## Condition Based Maintenance of
Lever position (lp) [ ] | Ship speed (v) [knots] | Gas Turbine shaft torque (GTT) [kN m] | Gas Turbine rate of revolutions (GTn) [rpm] | Gas Generator rate of revolutions (GGn) [rpm] | Starboard Propeller Torque (Ts) [kN] | Port Propeller Torque (Tp) [kN] | HP Turbine exit temperature (T48) [C] | GT Compressor inlet air temperature (T1) [C] | GT Compressor outlet air temperature (T2) [C] | HP Turbine exit pressure (P48) [bar] | GT Compressor inlet air pressure (P1) [bar] | GT Compressor outlet air pressure (P2) [bar] | Gas Turbine exhaust gas pressure (Pexh) [bar] | Turbine Injecton Control (TIC) [%] | Fuel flow (mf) [kg/s] | GT Compressor decay state coefficient. | GT Turbine decay state coefficient.
1.138 | 3 | 289.964 | 1349.489 | 6677.38 | 7.584 | 7.584 | 464.006 | 288 | 550.563 | 1.096 | 0.998 | 5.947 | 1.019 | 7.137 | 0.082 | 0.95 | 0.975
2.088 | 6 | 6960.18 | 1376.166 | 6828.469 | 28.204 | 28.204 | 635.401 | 288 | 581.658 | 1.331 | 0.998 | 7.282 | 1.019 | 10.655 | 0.287 | 0.95 | 0.975
3.144 | 9 | 8379.229 | 1386.757 | 7111.811 | 60.358 | 60.358 | 606.002 | 288 | 587.587 | 1.389 | 0.998 | 7.574 | 1.02 | 13.086 | 0.259 | 0.95 | 0.975
4.161 | 12 | 14724.395 | 1547.465 | 7792.63 | 113.774 | 113.774 | 661.471 | 288 | 613.851 | 1.658 | 0.998 | 9.007 | 1.022 | 18.109 | 0.358 | 0.95 | 0.975
5.14 | 15 | 21636.432 | 1924.313 | 8494.777 | 175.306 | 175.306 | 731.494 | 288 | 645.642 | 2.078 | 0.998 | 11.197 | 1.026 | 26.373 | 0.522 | 0.95 | 0.975
6.175 | 18 | 29792.731 | 2307.404 | 8828.36 | 246.278 | 246.278 | 800.434 | 288 | 676.397 | 2.501 | 0.998 | 13.356 | 1.03 | 35.76 | 0.708 | 0.95 | 0.975
7.148 | 21 | 38982.18 | 2678.086 | 9132.429 | 332.077 | 332.077 | 854.747 | 288 | 699.954 | 2.963 | 0.998 | 15.679 | 1.035 | 45.881 | 0.908 | 0.95 | 0.975
8.206 | 24 | 50996.808 | 3087.561 | 9318.562 | 437.989 | 437.989 | 952.122 | 288 | 741.77 | 3.576 | 0.998 | 18.632 | 1.04 | 62.44 | 1.236 | 0.95 | 0.975
9.3 | 27 | 72763.329 | 3560.395 | 9778.528 | 644.905 | 644.905 | 1115.797 | 288 | 789.094 | 4.498 | 0.998 | 22.811 | 1.049 | 92.556 | 1.832 | 0.95 | 0.975
1.138 | 3 | 379.88 | 1355.375 | 6683.916 | 7.915 | 7.915 | 464.017 | 288 | 550.985 | 1.1 | 0.998 | 5.963 | 1.019 | 3.879 | 0.079 | 0.95 | 0.976
2.088 | 6 | 6969.176 | 1371.94 | 6828.438 | 27.424 | 27.424 | 635.96 | 288 | 581.44 | 1.33 | 0.998 | 7.272 | 1.019 | 12.785 | 0.289 | 0.95 | 0.976
3.144 | 9 | 8379.307 | 1386.758 | 7114.396 | 60.353 | 60.353 | 605.169 | 288 | 587.437 | 1.389 | 0.998 | 7.567 | 1.02 | 13.052 | 0.258 | 0.95 | 0.976
4.161 | 12 | 14724.544 | 1547.466 | 7794.646 | 113.795 | 113.795 | 660.568 | 288 | 613.688 | 1.657 | 0.998 | 8.998 | 1.022 | 18.066 | 0.358 | 0.95 | 0.976
5.14 | 15 | 21636.777 | 1924.313 | 8495.697 | 175.314 | 175.314 | 730.495 | 288 | 645.457 | 2.078 | 0.998 | 11.185 | 1.026 | 26.316 | 0.521 | 0.95 | 0.976
6.175 | 18 | 29792.983 | 2307.388 | 8829.394 | 246.295 | 246.295 | 799.298 | 288 | 676.17 | 2.501 | 0.998 | 13.342 | 1.03 | 35.687 | 0.707 | 0.95 | 0.976
7.148 | 21 | 38981.896 | 2678.086 | 9132.932 | 332.208 | 332.208 | 853.701 | 288 | 699.779 | 2.963 | 0.998 | 15.661 | 1.035 | 45.799 | 0.907 | 0.95 | 0.976
8.206 | 24 | 50997.234 | 3087.583 | 9318.935 | 438.098 | 438.098 | 951.073 | 288 | 741.605 | 3.575 | 0.998 | 18.611 | 1.04 | 62.342 | 1.234 | 0.95 | 0.976
9.3 | 27 | 72763.515 | 3560.401 | 9779.311 | 644.963 | 644.963 | 1114.887 | 288 | 788.949 | 4.496 | 0.998 | 22.784 | 1.049 | 92.448 | 1.83 | 0.95 | 0.976
1.138 | 3 | 753.021 | 1371.886 | 6697.838 | 8.858 | 8.858 | 473.665 | 288 | 553.143 | 1.117 | 0.998 | 6.047 | 1.019 | 0 | 0.088 | 0.95 | 0.977
2.088 | 6 | 6961.726 | 1371.057 | 6830.364 | 27.259 | 27.259 | 635.133 | 288 | 581.244 | 1.33 | 0.998 | 7.262 | 1.019 | 13.192 | 0.289 | 0.95 | 0.977
3.144 | 9 | 8379.456 | 1386.759 | 7116.987 | 60.356 | 60.356 | 604.338 | 288 | 587.286 | 1.389 | 0.998 | 7.559 | 1.02 | 13.018 | 0.258 | 0.95 | 0.977
4.161 | 12 | 14724.616 | 1547.466 | 7796.657 | 113.801 | 113.801 | 659.666 | 288 | 613.524 | 1.657 | 0.998 | 8.989 | 1.022 | 18.023 | 0.357 | 0.95 | 0.977
5.14 | 15 | 21636.925 | 1924.315 | 8496.61 | 175.282 | 175.282 | 729.497 | 288 | 645.272 | 2.078 | 0.998 | 11.174 | 1.026 | 26.26 | 0.52 | 0.95 | 0.977
6.175 | 18 | 29793.328 | 2307.377 | 8830.433 | 246.22 | 246.22 | 798.166 | 288 | 675.943 | 2.501 | 0.998 | 13.328 | 1.03 | 35.613 | 0.705 | 0.95 | 0.977
7.148 | 21 | 38981.432 | 2678.086 | 9133.432 | 332.108 | 332.108 | 852.658 | 288 | 699.604 | 2.962 | 0.998 | 15.644 | 1.035 | 45.717 | 0.905 | 0.95 | 0.977
8.206 | 24 | 50997.566 | 3087.601 | 9319.306 | 438.134 | 438.134 | 950.027 | 288 | 741.441 | 3.574 | 0.998 | 18.589 | 1.041 | 62.245 | 1.232 | 0.95 | 0.977
9.3 | 27 | 72764.565 | 3560.403 | 9780.103 | 645.076 | 645.076 | 1113.985 | 288 | 788.806 | 4.495 | 0.998 | 22.756 | 1.049 | 92.342 | 1.828 | 0.95 | 0.977
1.138 | 3 | 1341.723 | 1391.603 | 6714.114 | 10.018 | 10.018 | 490.661 | 288 | 556.617 | 1.142 | 0.998 | 6.185 | 1.019 | 0 | 0.107 | 0.95 | 0.978
2.088 | 6 | 6895.321 | 1366.843 | 6830.317 | 26.481 | 26.481 | 633.651 | 288 | 580.761 | 1.326 | 0.998 | 7.239 | 1.019 | 15.319 | 0.289 | 0.95 | 0.978
3.144 | 9 | 8379.548 | 1386.759 | 7119.575 | 60.351 | 60.351 | 603.509 | 288 | 587.136 | 1.389 | 0.998 | 7.552 | 1.02 | 12.983 | 0.257 | 0.95 | 0.978
4.161 | 12 | 14724.731 | 1547.467 | 7798.673 | 113.797 | 113.797 | 658.766 | 288 | 613.361 | 1.657 | 0.998 | 8.98 | 1.022 | 17.98 | 0.356 | 0.95 | 0.978
5.14 | 15 | 21636.973 | 1924.318 | 8497.521 | 175.3 | 175.3 | 728.501 | 288 | 645.088 | 2.078 | 0.998 | 11.162 | 1.026 | 26.203 | 0.519 | 0.95 | 0.978
6.175 | 18 | 29793.658 | 2307.365 | 8831.471 | 246.288 | 246.288 | 797.037 | 288 | 675.718 | 2.5 | 0.998 | 13.315 | 1.03 | 35.54 | 0.704 | 0.95 | 0.978
7.148 | 21 | 38981.087 | 2678.087 | 9133.933 | 332.197 | 332.197 | 851.618 | 288 | 699.429 | 2.961 | 0.998 | 15.627 | 1.035 | 45.636 | 0.904 | 0.95 | 0.978
8.206 | 24 | 50997.769 | 3087.617 | 9319.674 | 438.052 | 438.052 | 948.984 | 288 | 741.277 | 3.574 | 0.998 | 18.568 | 1.041 | 62.148 | 1.23 | 0.95 | 0.978
9.3 | 27 | 72765.436 | 3560.405 | 9780.887 | 645.04 | 645.04 | 1113.084 | 288 | 788.664 | 4.494 | 0.998 | 22.729 | 1.049 | 92.235 | 1.826 | 0.95 | 0.978
1.138 | 3 | 1836.145 | 1403.714 | 6725.143 | 10.747 | 10.747 | 505.147 | 288 | 559.3 | 1.163 | 0.998 | 6.293 | 1.019 | 0 | 0.124 | 0.95 | 0.979
2.088 | 6 | 6846.147 | 1364.27 | 6831.294 | 26.018 | 26.018 | 632.165 | 288 | 580.39 | 1.324 | 0.998 | 7.222 | 1.019 | 16.581 | 0.288 | 0.95 | 0.979
3.144 | 9 | 8379.616 | 1386.76 | 7122.162 | 60.358 | 60.358 | 602.68 | 288 | 586.986 | 1.388 | 0.998 | 7.544 | 1.02 | 12.949 | 0.256 | 0.95 | 0.979
4.161 | 12 | 14724.795 | 1547.468 | 7800.688 | 113.791 | 113.791 | 657.869 | 288 | 613.198 | 1.657 | 0.998 | 8.971 | 1.022 | 17.937 | 0.355 | 0.95 | 0.979
5.14 | 15 | 21637.374 | 1924.318 | 8498.442 | 175.283 | 175.283 | 727.51 | 288 | 644.904 | 2.077 | 0.998 | 11.151 | 1.026 | 26.147 | 0.518 | 0.95 | 0.979
6.175 | 18 | 29793.951 | 2307.351 | 8832.506 | 246.254 | 246.254 | 795.911 | 288 | 675.493 | 2.5 | 0.998 | 13.301 | 1.03 | 35.467 | 0.702 | 0.95 | 0.979
7.148 | 21 | 38980.696 | 2678.086 | 9134.434 | 332.154 | 332.154 | 850.58 | 288 | 699.255 | 2.961 | 0.998 | 15.61 | 1.035 | 45.555 | 0.902 | 0.95 | 0.979
8.206 | 24 | 50997.922 | 3087.627 | 9320.04 | 437.996 | 437.996 | 947.943 | 288 | 741.114 | 3.573 | 0.998 | 18.547 | 1.041 | 62.051 | 1.228 | 0.95 | 0.979
9.3 | 27 | 72766.645 | 3560.405 | 9781.672 | 644.879 | 644.879 | 1112.188 | 288 | 788.523 | 4.493 | 0.998 | 22.701 | 1.049 | 92.129 | 1.824 | 0.95 | 0.979
1.138 | 3 | 2208.183 | 1410.089 | 6732.248 | 11.143 | 11.143 | 515.967 | 288 | 561.21 | 1.178 | 0.998 | 6.372 | 1.019 | 0 | 0.136 | 0.95 | 0.98
2.088 | 6 | 6838.593 | 1364.796 | 6834.172 | 26.113 | 26.113 | 630.902 | 288 | 580.222 | 1.324 | 0.998 | 7.214 | 1.019 | 16.216 | 0.287 | 0.95 | 0.98
3.144 | 9 | 8379.729 | 1386.76 | 7124.753 | 60.361 | 60.361 | 601.855 | 288 | 586.836 | 1.388 | 0.998 | 7.537 | 1.02 | 12.915 | 0.256 | 0.95 | 0.98
4.161 | 12 | 14724.872 | 1547.468 | 7802.704 | 113.798 | 113.798 | 656.974 | 288 | 613.035 | 1.656 | 0.998 | 8.962 | 1.022 | 17.894 | 0.354 | 0.95 | 0.98
5.14 | 15 | 21637.135 | 1924.322 | 8499.345 | 175.329 | 175.329 | 726.517 | 288 | 644.72 | 2.077 | 0.998 | 11.139 | 1.026 | 26.09 | 0.516 | 0.95 | 0.98
6.175 | 18 | 29794.302 | 2307.344 | 8833.546 | 246.236 | 246.236 | 794.789 | 288 | 675.268 | 2.5 | 0.998 | 13.287 | 1.03 | 35.393 | 0.701 | 0.95 | 0.98
7.148 | 21 | 38980.287 | 2678.088 | 9134.934 | 332.194 | 332.194 | 849.545 | 288 | 699.082 | 2.96 | 0.998 | 15.592 | 1.035 | 45.473 | 0.9 | 0.95 | 0.98
8.206 | 24 | 50998.05 | 3087.634 | 9320.404 | 438.004 | 438.004 | 946.906 | 288 | 740.952 | 3.572 | 0.998 | 18.525 | 1.041 | 61.954 | 1.226 | 0.95 | 0.98
9.3 | 27 | 72767.018 | 3560.412 | 9782.442 | 644.844 | 644.844 | 1111.29 | 288 | 788.382 | 4.492 | 0.998 | 22.674 | 1.049 | 92.023 | 1.822 | 0.95 | 0.98
1.138 | 3 | 2951.927 | 1417.178 | 6740.109 | 11.583 | 11.583 | 538.322 | 288 | 564.943 | 1.207 | 0.998 | 6.528 | 1.019 | 0 | 0.162 | 0.95 | 0.981
2.088 | 6 | 6804.076 | 1363.758 | 6836.062 | 25.915 | 25.915 | 629.367 | 288 | 579.931 | 1.323 | 0.998 | 7.2 | 1.019 | 16.701 | 0.286 | 0.95 | 0.981
3.144 | 9 | 8379.829 | 1386.761 | 7127.343 | 60.364 | 60.364 | 601.03 | 288 | 586.686 | 1.388 | 0.998 | 7.53 | 1.02 | 12.881 | 0.255 | 0.95 | 0.981
4.161 | 12 | 14724.969 | 1547.469 | 7804.726 | 113.802 | 113.802 | 656.081 | 288 | 612.872 | 1.656 | 0.998 | 8.953 | 1.022 | 17.852 | 0.353 | 0.95 | 0.981
5.14 | 15 | 21637.62 | 1924.323 | 8500.268 | 175.336 | 175.336 | 725.531 | 288 | 644.537 | 2.077 | 0.998 | 11.128 | 1.026 | 26.034 | 0.515 | 0.95 | 0.981
6.175 | 18 | 29794.58 | 2307.33 | 8834.58 | 246.315 | 246.315 | 793.671 | 288 | 675.044 | 2.499 | 0.998 | 13.273 | 1.03 | 35.321 | 0.699 | 0.95 | 0.981
7.148 | 21 | 38979.934 | 2678.088 | 9135.434 | 332.058 | 332.058 | 848.513 | 288 | 698.909 | 2.96 | 0.998 | 15.575 | 1.035 | 45.392 | 0.899 | 0.95 | 0.981
8.206 | 24 | 50998.096 | 3087.637 | 9320.766 | 438.054 | 438.054 | 945.871 | 288 | 740.79 | 3.571 | 0.998 | 18.504 | 1.041 | 61.857 | 1.225 | 0.95 | 0.981
9.3 | 27 | 72767.717 | 3560.417 | 9783.213 | 644.801 | 644.801 | 1110.396 | 288 | 788.242 | 4.49 | 0.998 | 22.647 | 1.049 | 91.917 | 1.82 | 0.95 | 0.981
1.138 | 3 | 3774.812 | 1418.886 | 6744.353 | 11.699 | 11.699 | 562.543 | 288 | 568.684 | 1.236 | 0.998 | 6.688 | 1.019 | 0 | 0.191 | 0.95 | 0.982
2.088 | 6 | 6606.714 | 1358.928 | 6835.649 | 25.032 | 25.032 | 624.597 | 288 | 578.975 | 1.316 | 0.998 | 7.155 | 1.019 | 18.868 | 0.282 | 0.95 | 0.982
3.144 | 9 | 8379.928 | 1386.761 | 7129.934 | 60.365 | 60.365 | 600.208 | 288 | 586.536 | 1.388 | 0.998 | 7.522 | 1.02 | 12.847 | 0.254 | 0.95 | 0.982
4.161 | 12 | 14725.068 | 1547.47 | 7806.748 | 113.794 | 113.794 | 655.19 | 288 | 612.71 | 1.656 | 0.998 | 8.943 | 1.022 | 17.809 | 0.353 | 0.95 | 0.982
5.14 | 15 | 21637.728 | 1924.325 | 8501.181 | 175.288 | 175.288 | 724.546 | 288 | 644.354 | 2.076 | 0.998 | 11.116 | 1.026 | 25.977 | 0.514 | 0.95 | 0.982
6.175 | 18 | 29794.844 | 2307.317 | 8835.613 | 246.246 | 246.246 | 792.556 | 288 | 674.821 | 2.499 | 0.998 | 13.259 | 1.03 | 35.248 | 0.698 | 0.95 | 0.982
7.148 | 21 | 38979.558 | 2678.088 | 9135.933 | 332.152 | 332.152 | 847.483 | 288 | 698.736 | 2.959 | 0.998 | 15.558 | 1.035 | 45.312 | 0.897 | 0.95 | 0.982
8.206 | 24 | 50998.04 | 3087.637 | 9321.126 | 438.031 | 438.031 | 944.838 | 288 | 740.628 | 3.57 | 0.998 | 18.482 | 1.041 | 61.761 | 1.223 | 0.95 | 0.982
9.3 | 27 | 72768.206 | 3560.423 | 9783.976 | 644.965 | 644.965 | 1109.503 | 288 | 788.103 | 4.489 | 0.998 | 22.619 | 1.049 | 91.811 | 1.817 | 0.95 | 0.982
1.138 | 3 | 4053.735 | 1417.887 | 6746.47 | 11.648 | 11.648 | 570.474 | 288 | 569.653 | 1.245 | 0.998 | 6.73 | 1.019 | 0 | 0.2 | 0.95 | 0.983
2.088 | 6 | 6563.076 | 1358.234 | 6837.777 | 24.908 | 24.908 | 622.744 | 288 | 578.637 | 1.314 | 0.998 | 7.139 | 1.019 | 19.074 | 0.28 | 0.95 | 0.983
3.144 | 9 | 8380.079 | 1386.762 | 7132.53 | 60.363 | 60.363 | 599.387 | 288 | 586.387 | 1.388 | 0.998 | 7.515 | 1.02 | 12.813 | 0.254 | 0.95 | 0.983
4.161 | 12 | 14725.087 | 1547.47 | 7808.765 | 113.802 | 113.802 | 654.301 | 288 | 612.548 | 1.656 | 0.998 | 8.934 | 1.022 | 17.767 | 0.352 | 0.95 | 0.983
5.14 | 15 | 21637.989 | 1924.326 | 8502.099 | 175.321 | 175.321 | 723.564 | 288 | 644.172 | 2.076 | 0.998 | 11.105 | 1.026 | 25.921 | 0.513 | 0.95 | 0.983
6.175 | 18 | 29795.241 | 2307.311 | 8836.655 | 246.255 | 246.255 | 791.444 | 288 | 674.599 | 2.499 | 0.998 | 13.246 | 1.03 | 35.176 | 0.696 | 0.95 | 0.983
7.148 | 21 | 38979.213 | 2678.089 | 9136.433 | 332.045 | 332.045 | 846.457 | 288 | 698.564 | 2.958 | 0.998 | 15.541 | 1.035 | 45.231 | 0.896 | 0.95 | 0.983
8.206 | 24 | 50997.94 | 3087.634 | 9321.484 | 438.004 | 438.004 | 943.809 | 288 | 740.467 | 3.569 | 0.998 | 18.461 | 1.041 | 61.664 | 1.221 | 0.95 | 0.983
9.3 | 27 | 72768.423 | 3560.431 | 9784.732 | 645.029 | 645.029 | 1108.612 | 288 | 787.964 | 4.488 | 0.998 | 22.592 | 1.049 | 91.705 | 1.815 | 0.95 | 0.983
1.138 | 3 | 5449.868 | 1407.844 | 6743.278 | 11.046 | 11.046 | 610.426 | 288 | 575.121 | 1.288 | 0.998 | 6.975 | 1.019 | 0 | 0.249 | 0.95 | 0.984
2.088 | 6 | 6491.693 | 1356.728 | 6839.411 | 24.629 | 24.629 | 620.37 | 288 | 578.179 | 1.311 | 0.998 | 7.118 | 1.019 | 19.526 | 0.278 | 0.95 | 0.984
3.144 | 9 | 8380.141 | 1386.763 | 7135.12 | 60.365 | 60.365 | 598.568 | 288 | 586.237 | 1.388 | 0.998 | 7.508 | 1.02 | 12.78 | 0.253 | 0.95 | 0.984
4.161 | 12 | 14725.17 | 1547.471 | 7810.79 | 113.792 | 113.792 | 653.415 | 288 | 612.387 | 1.656 | 0.998 | 8.925 | 1.022 | 17.724 | 0.351 | 0.95 | 0.984
5.14 | 15 | 21638.127 | 1924.328 | 8503.014 | 175.304 | 175.304 | 722.583 | 288 | 643.99 | 2.076 | 0.998 | 11.093 | 1.026 | 25.865 | 0.512 | 0.95 | 0.984
6.175 | 18 | 29795.502 | 2307.3 | 8837.687 | 246.333 | 246.333 | 790.336 | 288 | 674.376 | 2.498 | 0.998 | 13.232 | 1.03 | 35.103 | 0.695 | 0.95 | 0.984
7.148 | 21 | 38978.773 | 2678.088 | 9136.933 | 332.181 | 332.181 | 845.431 | 288 | 698.392 | 2.958 | 0.998 | 15.524 | 1.035 | 45.15 | 0.894 | 0.95 | 0.984
8.206 | 24 | 50997.82 | 3087.633 | 9321.842 | 438.067 | 438.067 | 942.782 | 288 | 740.306 | 3.568 | 0.998 | 18.44 | 1.041 | 61.568 | 1.219 | 0.95 | 0.984
9.3 | 27 | 72770.382 | 3560.421 | 9785.504 | 644.892 | 644.892 | 1107.732 | 288 | 787.827 | 4.487 | 0.998 | 22.565 | 1.049 | 91.601 | 1.813 | 0.95 | 0.984
1.138 | 3 | 6303.74 | 1396.991 | 6739.385 | 10.4 | 10.4 | 634.168 | 288 | 578.057 | 1.312 | 0.998 | 7.11 | 1.019 | 0 | 0.278 | 0.95 | 0.985
2.088 | 6 | 6420.429 | 1355.785 | 6841.396 | 24.465 | 24.465 | 617.954 | 288 | 577.8 | 1.309 | 0.998 | 7.101 | 1.019 | 20.263 | 0.276 | 0.95 | 0.985
3.144 | 9 | 8380.258 | 1386.763 | 7137.715 | 60.371 | 60.371 | 597.75 | 288 | 586.088 | 1.388 | 0.998 | 7.501 | 1.02 | 12.746 | 0.252 | 0.95 | 0.985
4.161 | 12 | 14725.326 | 1547.471 | 7812.823 | 113.806 | 113.806 | 652.531 | 288 | 612.226 | 1.655 | 0.998 | 8.916 | 1.022 | 17.682 | 0.35 | 0.95 | 0.985
5.14 | 15 | 21638.294 | 1924.33 | 8503.93 | 175.328 | 175.328 | 721.606 | 288 | 643.808 | 2.076 | 0.998 | 11.082 | 1.026 | 25.809 | 0.511 | 0.95 | 0.985
6.175 | 18 | 29795.876 | 2307.294 | 8838.727 | 246.256 | 246.256 | 789.231 | 288 | 674.155 | 2.498 | 0.998 | 13.218 | 1.03 | 35.031 | 0.694 | 0.95 | 0.985
7.148 | 21 | 38978.199 | 2678.082 | 9137.443 | 332.044 | 332.044 | 844.398 | 288 | 698.223 | 2.957 | 0.998 | 15.507 | 1.035 | 45.07 | 0.892 | 0.95 | 0.985
8.206 | 24 | 50997.702 | 3087.631 | 9322.199 | 437.99 | 437.99 | 941.759 | 288 | 740.146 | 3.567 | 0.998 | 18.419 | 1.041 | 61.472 | 1.217 | 0.95 | 0.985
9.3 | 27 | 72771.461 | 3560.421 | 9786.262 | 644.815 | 644.815 | 1106.85 | 288 | 787.691 | 4.485 | 0.998 | 22.538 | 1.049 | 91.496 | 1.811 | 0.95 | 0.985
1.138 | 3 | 7325.655 | 1374.993 | 6728.644 | 9.099 | 9.099 | 666.257 | 288 | 580.93 | 1.334 | 0.998 | 7.245 | 1.019 | 4.989 | 0.322 | 0.95 | 0.986
2.088 | 6 | 6310.331 | 1354.347 | 6843.08 | 24.201 | 24.201 | 614.503 | 288 | 577.215 | 1.305 | 0.998 | 7.074 | 1.019 | 20.679 | 0.272 | 0.95 | 0.986
3.144 | 9 | 8380.39 | 1386.764 | 7140.311 | 60.369 | 60.369 | 596.935 | 288 | 585.939 | 1.388 | 0.998 | 7.493 | 1.02 | 12.712 | 0.252 | 0.95 | 0.986
4.161 | 12 | 14725.397 | 1547.472 | 7814.85 | 113.784 | 113.784 | 651.649 | 288 | 612.065 | 1.655 | 0.998 | 8.907 | 1.022 | 17.64 | 0.349 | 0.95 | 0.986
5.14 | 15 | 21638.498 | 1924.331 | 8504.847 | 175.3 | 175.3 | 720.631 | 288 | 643.627 | 2.075 | 0.998 | 11.071 | 1.026 | 25.754 | 0.51 | 0.95 | 0.986
6.175 | 18 | 29796.172 | 2307.284 | 8839.761 | 246.337 | 246.337 | 788.13 | 288 | 673.935 | 2.497 | 0.998 | 13.205 | 1.03 | 34.959 | 0.692 | 0.95 | 0.986
7.148 | 21 | 38977.811 | 2678.079 | 9137.95 | 332.138 | 332.138 | 843.367 | 288 | 698.053 | 2.957 | 0.998 | 15.49 | 1.035 | 44.989 | 0.891 | 0.95 | 0.986
8.206 | 24 | 50997.591 | 3087.629 | 9322.556 | 437.99 | 437.99 | 940.739 | 288 | 739.987 | 3.566 | 0.998 | 18.398 | 1.041 | 61.376 | 1.215 | 0.95 | 0.986
9.3 | 27 | 72771.813 | 3560.429 | 9787.008 | 644.825 | 644.825 | 1105.967 | 288 | 787.555 | 4.484 | 0.998 | 22.511 | 1.049 | 91.391 | 1.809 | 0.95 | 0.986
1.138 | 3 | 7456.772 | 1363.431 | 6723.993 | 8.435 | 8.435 | 672.064 | 288 | 580.955 | 1.334 | 0.998 | 7.246 | 1.019 | 11.382 | 0.333 | 0.95 | 0.987
2.088 | 6 | 6089.628 | 1351.779 | 6844.03 | 23.732 | 23.732 | 608.51 | 288 | 576.211 | 1.298 | 0.998 | 7.027 | 1.019 | 21.587 | 0.266 | 0.95 | 0.987
3.144 | 9 | 8380.489 | 1386.764 | 7142.906 | 60.376 | 60.376 | 596.121 | 288 | 585.79 | 1.387 | 0.998 | 7.486 | 1.02 | 12.678 | 0.251 | 0.95 | 0.987
4.161 | 12 | 14725.441 | 1547.473 | 7816.877 | 113.809 | 113.809 | 650.769 | 288 | 611.904 | 1.655 | 0.998 | 8.898 | 1.022 | 17.598 | 0.348 | 0.95 | 0.987
5.14 | 15 | 21638.563 | 1924.334 | 8505.76 | 175.334 | 175.334 | 719.658 | 288 | 643.446 | 2.075 | 0.998 | 11.059 | 1.026 | 25.698 | 0.509 | 0.95 | 0.987
6.175 | 18 | 29796.443 | 2307.276 | 8840.795 | 246.268 | 246.268 | 787.032 | 288 | 673.714 | 2.497 | 0.998 | 13.191 | 1.03 | 34.887 | 0.691 | 0.95 | 0.987
7.148 | 21 | 38977.355 | 2678.079 | 9138.456 | 332.161 | 332.161 | 842.338 | 288 | 697.883 | 2.956 | 0.998 | 15.473 | 1.035 | 44.908 | 0.889 | 0.95 | 0.987
8.206 | 24 | 50997.502 | 3087.626 | 9322.912 | 438.025 | 438.025 | 939.722 | 288 | 739.828 | 3.566 | 0.998 | 18.376 | 1.041 | 61.281 | 1.213 | 0.95 | 0.987
9.3 | 27 | 72772.94 | 3560.423 | 9787.758 | 645.069 | 645.069 | 1105.089 | 288 | 787.42 | 4.483 | 0.998 | 22.484 | 1.049 | 91.287 | 1.807 | 0.95 | 0.987
1.138 | 3 | 6810.551 | 1333.835 | 6707.429 | 6.756 | 6.756 | 661.708 | 288 | 578.015 | 1.308 | 0.998 | 7.107 | 1.019 | 25.58 | 0.328 | 0.95 | 0.988
2.088 | 6 | 6169.829 | 1352.942 | 6847.342 | 23.94 | 23.94 | 609.547 | 288 | 576.425 | 1.301 | 0.998 | 7.037 | 1.019 | 21.312 | 0.267 | 0.95 | 0.988
3.144 | 9 | 8380.543 | 1386.765 | 7145.498 | 60.364 | 60.364 | 595.308 | 288 | 585.641 | 1.387 | 0.998 | 7.479 | 1.02 | 12.645 | 0.25 | 0.95 | 0.988
4.161 | 12 | 14725.555 | 1547.473 | 7818.911 | 113.809 | 113.809 | 649.892 | 288 | 611.744 | 1.655 | 0.998 | 8.889 | 1.022 | 17.556 | 0.348 | 0.95 | 0.988
5.14 | 15 | 21638.709 | 1924.336 | 8506.676 | 175.299 | 175.299 | 718.687 | 288 | 643.265 | 2.075 | 0.998 | 11.048 | 1.026 | 25.642 | 0.508 | 0.95 | 0.988
6.175 | 18 | 29796.753 | 2307.27 | 8841.83 | 246.297 | 246.297 | 785.938 | 288 | 673.495 | 2.497 | 0.998 | 13.177 | 1.03 | 34.816 | 0.689 | 0.95 | 0.988
7.148 | 21 | 38977.062 | 2678.077 | 9138.963 | 332.158 | 332.158 | 841.313 | 288 | 697.714 | 2.955 | 0.998 | 15.456 | 1.035 | 44.828 | 0.888 | 0.95 | 0.988
8.206 | 24 | 50997.385 | 3087.624 | 9323.267 | 438.127 | 438.127 | 938.707 | 288 | 739.67 | 3.565 | 0.998 | 18.355 | 1.041 | 61.186 | 1.211 | 0.95 | 0.988
9.3 | 27 | 72773.589 | 3560.429 | 9788.5 | 645.021 | 645.021 | 1104.213 | 288 | 787.286 | 4.482 | 0.998 | 22.457 | 1.049 | 91.183 | 1.805 | 0.95 | 0.988
1.138 | 3 | 4893.243 | 1312.751 | 6695.191 | 5.598 | 5.598 | 615.36 | 288 | 570.584 | 1.249 | 0.998 | 6.769 | 1.019 | 33.173 | 0.278 | 0.95 | 0.989
2.088 | 6 | 5864.141 | 1349.84 | 6847.962 | 23.383 | 23.383 | 601.383 | 288 | 575.053 | 1.291 | 0.998 | 6.975 | 1.019 | 22.212 | 0.258 | 0.95 | 0.989
3.144 | 9 | 8380.698 | 1386.766 | 7148.098 | 60.366 | 60.366 | 594.498 | 288 | 585.492 | 1.387 | 0.998 | 7.472 | 1.02 | 12.611 | 0.25 | 0.95 | 0.989
4.161 | 12 | 14725.621 | 1547.474 | 7820.943 | 113.813 | 113.813 | 649.017 | 288 | 611.584 | 1.655 | 0.998 | 8.881 | 1.022 | 17.514 | 0.347 | 0.95 | 0.989
5.14 | 15 | 21638.765 | 1924.338 | 8507.59 | 175.35 | 175.35 | 717.719 | 288 | 643.085 | 2.074 | 0.998 | 11.037 | 1.026 | 25.587 | 0.506 | 0.95 | 0.989
6.175 | 18 | 29797.061 | 2307.262 | 8842.865 | 246.305 | 246.305 | 784.846 | 288 | 673.276 | 2.496 | 0.998 | 13.164 | 1.03 | 34.745 | 0.688 | 0.95 | 0.989
7.148 | 21 | 38976.661 | 2678.075 | 9139.469 | 332.072 | 332.072 | 840.29 | 288 | 697.546 | 2.955 | 0.998 | 15.439 | 1.035 | 44.747 | 0.886 | 0.95 | 0.989
8.206 | 24 | 50997.254 | 3087.623 | 9323.622 | 438.133 | 438.133 | 937.696 | 288 | 739.513 | 3.564 | 0.998 | 18.334 | 1.041 | 61.091 | 1.209 | 0.95 | 0.989
9.3 | 27 | 72773.853 | 3560.434 | 9789.231 | 645.058 | 645.058 | 1103.336 | 288 | 787.152 | 4.48 | 0.998 | 22.43 | 1.049 | 91.079 | 1.803 | 0.95 | 0.989
1.138 | 3 | 3716.231 | 1308.145 | 6693.633 | 5.337 | 5.337 | 582.833 | 288 | 565.527 | 1.212 | 0.998 | 6.55 | 1.019 | 33.388 | 0.241 | 0.95 | 0.99
2.088 | 6 | 5609.242 | 1347.854 | 6849.289 | 23.017 | 23.017 | 594.393 | 288 | 573.959 | 1.283 | 0.998 | 6.925 | 1.019 | 22.981 | 0.25 | 0.95 | 0.99
3.144 | 9 | 8380.817 | 1386.766 | 7150.696 | 60.381 | 60.381 | 593.689 | 288 | 585.343 | 1.387 | 0.998 | 7.464 | 1.02 | 12.577 | 0.249 | 0.95 | 0.99
4.161 | 12 | 14725.672 | 1547.475 | 7822.975 | 113.813 | 113.813 | 648.143 | 288 | 611.424 | 1.654 | 0.998 | 8.872 | 1.022 | 17.472 | 0.346 | 0.95 | 0.99
5.14 | 15 | 21639.049 | 1924.339 | 8508.51 | 175.304 | 175.304 | 716.754 | 288 | 642.905 | 2.074 | 0.998 | 11.026 | 1.026 | 25.532 | 0.505 | 0.95 | 0.99
6.175 | 18 | 29797.33 | 2307.255 | 8843.898 | 246.366 | 246.366 | 783.758 | 288 | 673.058 | 2.496 | 0.998 | 13.15 | 1.03 | 34.673 | 0.687 | 0.95 | 0.99
7.148 | 21 | 38976.329 | 2678.077 | 9139.976 | 332.101 | 332.101 | 839.27 | 288 | 697.378 | 2.954 | 0.998 | 15.423 | 1.035 | 44.667 | 0.884 | 0.95 | 0.99
8.206 | 24 | 50997.156 | 3087.62 | 9323.977 | 438.037 | 438.037 | 936.687 | 288 | 739.356 | 3.563 | 0.998 | 18.313 | 1.041 | 60.996 | 1.208 | 0.95 | 0.99
9.3 | 27 | 72774.979 | 3560.434 | 9789.971 | 644.927 | 644.927 | 1102.466 | 288 | 787.019 | 4.479 | 0.998 | 22.404 | 1.049 | 90.975 | 1.801 | 0.95 | 0.99
1.138 | 3 | 2639.688 | 1307.675 | 6694.715 | 5.304 | 5.304 | 551.016 | 288 | 560.64 | 1.177 | 0.998 | 6.346 | 1.019 | 32.625 | 0.204 | 0.95 | 0.991
2.088 | 6 | 5612.283 | 1347.886 | 6851.841 | 23.027 | 23.027 | 593.577 | 288 | 573.786 | 1.283 | 0.998 | 6.918 | 1.019 | 22.796 | 0.25 | 0.95 | 0.991
3.144 | 9 | 8380.894 | 1386.767 | 7153.292 | 60.37 | 60.37 | 592.882 | 288 | 585.194 | 1.387 | 0.998 | 7.457 | 1.02 | 12.544 | 0.248 | 0.95 | 0.991
4.161 | 12 | 14725.901 | 1547.475 | 7825.024 | 113.811 | 113.811 | 647.273 | 288 | 611.265 | 1.654 | 0.998 | 8.863 | 1.022 | 17.43 | 0.345 | 0.95 | 0.991
5.14 | 15 | 21639.262 | 1924.341 | 8509.428 | 175.306 | 175.306 | 715.792 | 288 | 642.726 | 2.074 | 0.998 | 11.014 | 1.026 | 25.476 | 0.504 | 0.95 | 0.991
6.175 | 18 | 29797.514 | 2307.247 | 8844.927 | 246.284 | 246.284 | 782.673 | 288 | 672.84 | 2.496 | 0.998 | 13.137 | 1.03 | 34.602 | 0.685 | 0.95 | 0.991
7.148 | 21 | 38976.119 | 2678.075 | 9140.483 | 332.145 | 332.145 | 838.254 | 288 | 697.211 | 2.954 | 0.998 | 15.406 | 1.035 | 44.587 | 0.883 | 0.95 | 0.991
8.206 | 24 | 50997.004 | 3087.62 | 9324.33 | 438.074 | 438.074 | 935.682 | 288 | 739.2 | 3.562 | 0.998 | 18.292 | 1.041 | 60.901 | 1.206 | 0.95 | 0.991
9.3 | 27 | 72775.879 | 3560.436 | 9790.704 | 645.046 | 645.046 | 1101.598 | 288 | 786.887 | 4.478 | 0.998 | 22.377 | 1.049 | 90.872 | 1.799 | 0.95 | 0.991
1.138 | 3 | 1746.991 | 1310.436 | 6697.848 | 5.445 | 5.445 | 521.736 | 288 | 556.35 | 1.147 | 0.998 | 6.173 | 1.019 | 29.309 | 0.168 | 0.95 | 0.992
2.088 | 6 | 5259.425 | 1346.166 | 6853.352 | 22.708 | 22.708 | 583.693 | 288 | 572.257 | 1.272 | 0.998 | 6.849 | 1.019 | 23.154 | 0.239 | 0.95 | 0.992
3.144 | 9 | 8381.008 | 1386.767 | 7155.892 | 60.375 | 60.375 | 592.076 | 288 | 585.046 | 1.387 | 0.998 | 7.45 | 1.02 | 12.51 | 0.248 | 0.95 | 0.992
4.161 | 12 | 14725.856 | 1547.476 | 7827.052 | 113.815 | 113.815 | 646.403 | 288 | 611.106 | 1.654 | 0.998 | 8.854 | 1.022 | 17.388 | 0.344 | 0.95 | 0.992
5.14 | 15 | 21639.277 | 1924.343 | 8510.342 | 175.305 | 175.305 | 714.831 | 288 | 642.546 | 2.074 | 0.998 | 11.003 | 1.026 | 25.421 | 0.503 | 0.95 | 0.992
6.175 | 18 | 29797.827 | 2307.243 | 8845.964 | 246.326 | 246.326 | 781.591 | 288 | 672.623 | 2.495 | 0.998 | 13.123 | 1.03 | 34.532 | 0.684 | 0.95 | 0.992
7.148 | 21 | 38975.735 | 2678.076 | 9140.988 | 332.111 | 332.111 | 837.239 | 288 | 697.044 | 2.953 | 0.998 | 15.389 | 1.035 | 44.508 | 0.881 | 0.95 | 0.992
8.206 | 24 | 50996.889 | 3087.618 | 9324.684 | 437.976 | 437.976 | 934.68 | 288 | 739.044 | 3.561 | 0.998 | 18.271 | 1.041 | 60.807 | 1.204 | 0.95 | 0.992
9.3 | 27 | 72775.917 | 3560.44 | 9791.421 | 644.946 | 644.946 | 1100.727 | 288 | 786.755 | 4.477 | 0.998 | 22.35 | 1.049 | 90.768 | 1.797 | 0.95 | 0.992
1.138 | 3 | 530.989 | 1324.357 | 6707.512 | 6.181 | 6.181 | 473.949 | 288 | 549.713 | 1.103 | 0.998 | 5.916 | 1.019 | 19.388 | 0.108 | 0.95 | 0.993
2.088 | 6 | 5302.58 | 1346.313 | 6856.03 | 22.737 | 22.737 | 583.962 | 288 | 572.237 | 1.273 | 0.998 | 6.848 | 1.019 | 22.888 | 0.239 | 0.95 | 0.993
3.144 | 9 | 8381.135 | 1386.768 | 7158.493 | 60.377 | 60.377 | 591.272 | 288 | 584.898 | 1.387 | 0.998 | 7.443 | 1.02 | 12.477 | 0.247 | 0.95 | 0.993
4.161 | 12 | 14725.965 | 1547.477 | 7829.095 | 113.81 | 113.81 | 645.537 | 288 | 610.947 | 1.654 | 0.998 | 8.845 | 1.022 | 17.346 | 0.343 | 0.95 | 0.993
5.14 | 15 | 21639.548 | 1924.345 | 8511.262 | 175.328 | 175.328 | 713.874 | 288 | 642.368 | 2.073 | 0.998 | 10.992 | 1.026 | 25.366 | 0.502 | 0.95 | 0.993
6.175 | 18 | 29797.93 | 2307.233 | 8846.989 | 246.295 | 246.295 | 780.513 | 288 | 672.406 | 2.495 | 0.998 | 13.11 | 1.03 | 34.461 | 0.682 | 0.95 | 0.993
7.148 | 21 | 38975.494 | 2678.075 | 9141.495 | 332.06 | 332.06 | 836.228 | 288 | 696.877 | 2.952 | 0.998 | 15.372 | 1.035 | 44.428 | 0.88 | 0.95 | 0.993
8.206 | 24 | 50996.781 | 3087.615 | 9325.036 | 437.981 | 437.981 | 933.68 | 288 | 738.889 | 3.56 | 0.998 | 18.25 | 1.041 | 60.713 | 1.202 | 0.95 | 0.993
9.3 | 27 | 72776.92 | 3560.436 | 9792.146 | 644.936 | 644.936 | 1099.863 | 288 | 786.625 | 4.476 | 0.998 | 22.323 | 1.049 | 90.666 | 1.795 | 0.95 | 0.993
1.138 | 3 | 305.706 | 1332.396 | 6714.84 | 6.616 | 6.616 | 460.882 | 288 | 547.941 | 1.094 | 0.998 | 5.85 | 1.019 | 14.834 | 0.089 | 0.95 | 0.994
2.088 | 6 | 5179.159 | 1345.805 | 6858.196 | 22.643 | 22.643 | 579.983 | 288 | 571.677 | 1.269 | 0.998 | 6.824 | 1.019 | 23.23 | 0.235 | 0.95 | 0.994
3.144 | 9 | 8381.186 | 1386.769 | 7161.089 | 60.378 | 60.378 | 590.47 | 288 | 584.749 | 1.387 | 0.998 | 7.436 | 1.02 | 12.444 | 0.246 | 0.95 | 0.994
4.161 | 12 | 14726.047 | 1547.477 | 7831.137 | 113.812 | 113.812 | 644.672 | 288 | 610.788 | 1.654 | 0.998 | 8.836 | 1.022 | 17.305 | 0.343 | 0.95 | 0.994
5.14 | 15 | 21639.721 | 1924.347 | 8512.18 | 175.31 | 175.31 | 712.918 | 288 | 642.19 | 2.073 | 0.998 | 10.981 | 1.026 | 25.311 | 0.501 | 0.95 | 0.994
6.175 | 18 | 29798.176 | 2307.229 | 8848.022 | 246.297 | 246.297 | 779.437 | 288 | 672.19 | 2.495 | 0.998 | 13.096 | 1.03 | 34.391 | 0.681 | 0.95 | 0.994
7.148 | 21 | 38975.179 | 2678.075 | 9142 | 332.094 | 332.094 | 835.219 | 288 | 696.711 | 2.952 | 0.998 | 15.356 | 1.035 | 44.349 | 0.878 | 0.95 | 0.994
8.206 | 24 | 50996.595 | 3087.612 | 9325.39 | 438.082 | 438.082 | 932.683 | 288 | 738.735 | 3.559 | 0.998 | 18.23 | 1.041 | 60.619 | 1.2 | 0.95 | 0.994
9.3 | 27 | 72777.297 | 3560.443 | 9792.862 | 645.143 | 645.143 | 1098.999 | 288 | 786.495 | 4.474 | 0.998 | 22.297 | 1.049 | 90.563 | 1.793 | 0.95 | 0.994
1.138 | 3 | 314.48 | 1349.466 | 6728.353 | 7.553 | 7.553 | 451.45 | 288 | 547.742 | 1.096 | 0.998 | 5.843 | 1.019 | 4.567 | 0.071 | 0.95 | 0.995
2.088 | 6 | 5228.006 | 1345.969 | 6860.889 | 22.671 | 22.671 | 580.5 | 288 | 571.714 | 1.27 | 0.998 | 6.825 | 1.019 | 23.174 | 0.236 | 0.95 | 0.995
3.144 | 9 | 8381.319 | 1386.769 | 7163.691 | 60.387 | 60.387 | 589.669 | 288 | 584.601 | 1.387 | 0.998 | 7.429 | 1.02 | 12.41 | 0.246 | 0.95 | 0.995
4.161 | 12 | 14726.15 | 1547.478 | 7833.182 | 113.817 | 113.817 | 643.809 | 288 | 610.63 | 1.653 | 0.998 | 8.827 | 1.022 | 17.263 | 0.342 | 0.95 | 0.995
5.14 | 15 | 21639.876 | 1924.349 | 8513.098 | 175.327 | 175.327 | 711.965 | 288 | 642.012 | 2.073 | 0.998 | 10.97 | 1.026 | 25.256 | 0.5 | 0.95 | 0.995
6.175 | 18 | 29798.329 | 2307.223 | 8849.051 | 246.38 | 246.38 | 778.365 | 288 | 671.975 | 2.494 | 0.998 | 13.083 | 1.03 | 34.321 | 0.68 | 0.95 | 0.995
7.148 | 21 | 38974.892 | 2678.075 | 9142.505 | 332.105 | 332.105 | 834.213 | 288 | 696.546 | 2.951 | 0.998 | 15.339 | 1.035 | 44.27 | 0.877 | 0.95 | 0.995
8.206 | 24 | 50995.647 | 3087.591 | 9325.777 | 438.073 | 438.073 | 931.663 | 288 | 738.583 | 3.558 | 0.998 | 18.209 | 1.041 | 60.524 | 1.198 | 0.95 | 0.995
9.3 | 27 | 72778.944 | 3560.457 | 9793.593 | 644.866 | 644.866 | 1098.146 | 288 | 786.367 | 4.473 | 0.998 | 22.27 | 1.049 | 90.461 | 1.791 | 0.95 | 0.995
1.138 | 3 | 497.385 | 1359.362 | 6737.583 | 8.111 | 8.111 | 454.607 | 288 | 548.751 | 1.104 | 0.998 | 5.882 | 1.019 | 0 | 0.072 | 0.95 | 0.996
2.088 | 6 | 4826.301 | 1344.737 | 6862.678 | 22.448 | 22.448 | 569.036 | 288 | 569.889 | 1.258 | 0.998 | 6.745 | 1.019 | 23.176 | 0.222 | 0.95 | 0.996
3.144 | 9 | 8381.37 | 1386.77 | 7166.289 | 60.382 | 60.382 | 588.87 | 288 | 584.453 | 1.386 | 0.998 | 7.422 | 1.02 | 12.377 | 0.245 | 0.95 | 0.996
4.161 | 12 | 14726.291 | 1547.478 | 7835.232 | 113.821 | 113.821 | 642.949 | 288 | 610.472 | 1.653 | 0.998 | 8.819 | 1.022 | 17.222 | 0.341 | 0.95 | 0.996
5.14 | 15 | 21640.062 | 1924.35 | 8514.017 | 175.312 | 175.312 | 711.015 | 288 | 641.834 | 2.072 | 0.998 | 10.959 | 1.026 | 25.202 | 0.499 | 0.95 | 0.996
6.175 | 18 | 29798.462 | 2307.218 | 8850.081 | 246.328 | 246.328 | 777.295 | 288 | 671.76 | 2.494 | 0.998 | 13.069 | 1.03 | 34.251 | 0.678 | 0.95 | 0.996
7.148 | 21 | 38974.631 | 2678.075 | 9143.01 | 332.11 | 332.11 | 833.209 | 288 | 696.381 | 2.951 | 0.998 | 15.323 | 1.035 | 44.191 | 0.875 | 0.95 | 0.996
8.206 | 24 | 50995.184 | 3087.577 | 9326.171 | 438.116 | 438.116 | 930.649 | 288 | 738.433 | 3.558 | 0.998 | 18.189 | 1.041 | 60.429 | 1.196 | 0.95 | 0.996
9.3 | 27 | 72779.364 | 3560.563 | 9794.325 | 645.15 | 645.15 | 1097.297 | 288 | 786.24 | 4.472 | 0.998 | 22.244 | 1.049 | 90.36 | 1.789 | 0.95 | 0.996
1.138 | 3 | 788.275 | 1372.125 | 6748.85 | 8.843 | 8.843 | 462.434 | 288 | 550.438 | 1.117 | 0.998 | 5.946 | 1.019 | 0 | 0.081 | 0.95 | 0.997
2.088 | 6 | 4799.006 | 1344.875 | 6865.305 | 22.463 | 22.463 | 567.384 | 288 | 569.741 | 1.257 | 0.998 | 6.739 | 1.019 | 23.074 | 0.221 | 0.95 | 0.997
3.144 | 9 | 8381.496 | 1386.77 | 7168.893 | 60.375 | 60.375 | 588.073 | 288 | 584.305 | 1.386 | 0.998 | 7.415 | 1.02 | 12.344 | 0.244 | 0.95 | 0.997
4.161 | 12 | 14726.301 | 1547.479 | 7837.273 | 113.807 | 113.807 | 642.091 | 288 | 610.314 | 1.653 | 0.998 | 8.81 | 1.022 | 17.181 | 0.34 | 0.95 | 0.997
5.14 | 15 | 21640.086 | 1924.353 | 8514.932 | 175.334 | 175.334 | 710.065 | 288 | 641.656 | 2.072 | 0.998 | 10.948 | 1.026 | 25.147 | 0.498 | 0.95 | 0.997
6.175 | 18 | 29798.5 | 2307.212 | 8851.106 | 246.339 | 246.339 | 776.229 | 288 | 671.545 | 2.494 | 0.998 | 13.056 | 1.03 | 34.181 | 0.677 | 0.95 | 0.997
7.148 | 21 | 38974.378 | 2678.074 | 9143.514 | 332.038 | 332.038 | 832.209 | 288 | 696.216 | 2.95 | 0.998 | 15.306 | 1.035 | 44.112 | 0.873 | 0.95 | 0.997
8.206 | 24 | 50994.939 | 3087.57 | 9326.567 | 438.063 | 438.063 | 929.639 | 288 | 738.284 | 3.557 | 0.998 | 18.168 | 1.041 | 60.335 | 1.194 | 0.95 | 0.997
9.3 | 27 | 72782.59 | 3560.741 | 9795.105 | 645.236 | 645.236 | 1096.477 | 288 | 786.117 | 4.471 | 0.998 | 22.218 | 1.049 | 90.263 | 1.787 | 0.95 | 0.997
1.138 | 3 | 873.883 | 1375.243 | 6753.494 | 9.022 | 9.022 | 464.27 | 288 | 550.841 | 1.121 | 0.998 | 5.962 | 1.019 | 0 | 0.083 | 0.95 | 0.998
2.088 | 6 | 4768.734 | 1344.802 | 6867.851 | 22.448 | 22.448 | 565.916 | 288 | 569.464 | 1.256 | 0.998 | 6.727 | 1.019 | 23.05 | 0.219 | 0.95 | 0.998
3.144 | 9 | 8381.606 | 1386.771 | 7171.496 | 60.384 | 60.384 | 587.277 | 288 | 584.157 | 1.386 | 0.998 | 7.407 | 1.02 | 12.311 | 0.244 | 0.95 | 0.998
4.161 | 12 | 14726.397 | 1547.48 | 7839.322 | 113.817 | 113.817 | 641.234 | 288 | 610.157 | 1.653 | 0.998 | 8.801 | 1.022 | 17.139 | 0.339 | 0.95 | 0.998
5.14 | 15 | 21640.308 | 1924.354 | 8515.852 | 175.337 | 175.337 | 709.12 | 288 | 641.479 | 2.072 | 0.998 | 10.937 | 1.026 | 25.093 | 0.497 | 0.95 | 0.998
6.175 | 18 | 29798.543 | 2307.208 | 8852.133 | 246.397 | 246.397 | 775.165 | 288 | 671.331 | 2.493 | 0.998 | 13.043 | 1.03 | 34.111 | 0.675 | 0.95 | 0.998
7.148 | 21 | 38974.113 | 2678.074 | 9144.018 | 331.994 | 331.994 | 831.211 | 288 | 696.052 | 2.949 | 0.998 | 15.289 | 1.035 | 44.033 | 0.872 | 0.95 | 0.998
8.206 | 24 | 50994.777 | 3087.564 | 9326.963 | 438.052 | 438.052 | 928.632 | 288 | 738.136 | 3.556 | 0.998 | 18.148 | 1.041 | 60.241 | 1.193 | 0.95 | 0.998
9.3 | 27 | 72781.391 | 3560.72 | 9795.778 | 644.884 | 644.884 | 1095.609 | 288 | 785.988 | 4.47 | 0.998 | 22.192 | 1.049 | 90.159 | 1.785 | 0.95 | 0.998
1.138 | 3 | 937.006 | 1377.428 | 6757.565 | 9.148 | 9.148 | 465.47 | 288 | 551.076 | 1.124 | 0.998 | 5.971 | 1.019 | 0 | 0.085 | 0.95 | 0.999
2.088 | 6 | 4436.213 | 1344.686 | 6870.266 | 22.42 | 22.42 | 556.211 | 288 | 567.974 | 1.245 | 0.998 | 6.662 | 1.019 | 22.745 | 0.207 | 0.95 | 0.999
3.144 | 9 | 8381.677 | 1386.772 | 7174.097 | 60.379 | 60.379 | 586.483 | 288 | 584.009 | 1.386 | 0.998 | 7.4 | 1.02 | 12.277 | 0.243 | 0.95 | 0.999
4.161 | 12 | 14726.556 | 1547.48 | 7841.379 | 113.824 | 113.824 | 640.381 | 288 | 610 | 1.653 | 0.998 | 8.792 | 1.022 | 17.098 | 0.338 | 0.95 | 0.999
5.14 | 15 | 21640.355 | 1924.357 | 8516.768 | 175.338 | 175.338 | 708.176 | 288 | 641.303 | 2.072 | 0.998 | 10.926 | 1.026 | 25.038 | 0.496 | 0.95 | 0.999
6.175 | 18 | 29798.58 | 2307.205 | 8853.161 | 246.394 | 246.394 | 774.103 | 288 | 671.118 | 2.493 | 0.998 | 13.029 | 1.03 | 34.042 | 0.674 | 0.95 | 0.999
7.148 | 21 | 38973.845 | 2678.075 | 9144.522 | 332.117 | 332.117 | 830.215 | 288 | 695.888 | 2.949 | 0.998 | 15.273 | 1.035 | 43.955 | 0.87 | 0.95 | 0.999
8.206 | 24 | 50994.64 | 3087.56 | 9327.36 | 438.1 | 438.1 | 927.629 | 288 | 737.989 | 3.555 | 0.998 | 18.128 | 1.041 | 60.147 | 1.191 | 0.95 | 0.999
9.3 | 27 | 72779.536 | 3560.712 | 9796.44 | 645.18 | 645.18 | 1094.742 | 288 | 785.859 | 4.468 | 0.998 | 22.165 | 1.049 | 90.054 | 1.783 | 0.95 | 0.999
1.138 | 3 | 1105.362 | 1383.777 | 6764.426 | 9.515 | 9.515 | 469.752 | 288 | 551.915 | 1.131 | 0.998 | 6.004 | 1.019 | 0 | 0.09 | 0.95 | 1
2.088 | 6 | 4178.563 | 1344.968 | 6872.994 | 22.462 | 22.462 | 548.093 | 288 | 566.701 | 1.237 | 0.998 | 6.608 | 1.019 | 22.353 | 0.197 | 0.95 | 1
3.144 | 9 | 8381.818 | 1386.772 | 7176.703 | 60.388 | 60.388 | 585.691 | 288 | 583.862 | 1.386 | 0.998 | 7.393 | 1.02 | 12.244 | 0.242 | 0.95 | 1
4.161 | 12 | 14726.603 | 1547.481 | 7843.427 | 113.824 | 113.824 | 639.528 | 288 | 609.843 | 1.652 | 0.998 | 8.784 | 1.022 | 17.057 | 0.338 | 0.95 | 1
5.14 | 15 | 21640.79 | 1924.357 | 8517.695 | 175.34 | 175.34 | 707.237 | 288 | 641.127 | 2.071 | 0.998 | 10.915 | 1.026 | 24.984 | 0.495 | 0.95 | 1
6.175 | 18 | 29798.727 | 2307.204 | 8854.195 | 246.336 | 246.336 | 773.045 | 288 | 670.905 | 2.492 | 0.998 | 13.016 | 1.03 | 33.972 | 0.673 | 0.95 | 1
7.148 | 21 | 38973.613 | 2678.074 | 9145.026 | 332.071 | 332.071 | 829.222 | 288 | 695.725 | 2.948 | 0.998 | 15.257 | 1.035 | 43.877 | 0.869 | 0.95 | 1
8.206 | 24 | 50994.522 | 3087.557 | 9327.756 | 437.951 | 437.951 | 926.629 | 288 | 737.842 | 3.554 | 0.998 | 18.108 | 1.041 | 60.053 | 1.189 | 0.95 | 1
9.3 | 27 | 72777.956 | 3560.703 | 9797.103 | 645.03 | 645.03 | 1093.878 | 288 | 785.731 | 4.467 | 0.998 | 22.139 | 1.049 | 89.951 | 1.781 | 0.95 | 1
1.138 | 3 | 395.648 | 1331.563 | 6663.587 | 6.59 | 6.59 | 477.697 | 288 | 551.149 | 1.099 | 0.998 | 5.976 | 1.019 | 17.188 | 0.105 | 0.951 | 0.975
2.088 | 6 | 6956.385 | 1375.03 | 6825.495 | 27.996 | 27.996 | 635.18 | 288 | 581.399 | 1.331 | 0.998 | 7.281 | 1.019 | 11.308 | 0.287 | 0.951 | 0.975
3.144 | 9 | 8379.108 | 1386.757 | 7109.493 | 60.352 | 60.352 | 605.531 | 288 | 587.363 | 1.389 | 0.998 | 7.575 | 1.02 | 13.069 | 0.259 | 0.951 | 0.975
4.161 | 12 | 14724.427 | 1547.464 | 7790.315 | 113.781 | 113.781 | 660.998 | 288 | 613.628 | 1.658 | 0.998 | 9.008 | 1.022 | 18.09 | 0.358 | 0.951 | 0.975
5.14 | 15 | 21636.234 | 1924.312 | 8493.801 | 175.293 | 175.293 | 730.948 | 288 | 645.387 | 2.079 | 0.998 | 11.198 | 1.026 | 26.349 | 0.522 | 0.951 | 0.975
6.175 | 18 | 29792.435 | 2307.415 | 8827.26 | 246.221 | 246.221 | 799.895 | 288 | 676.148 | 2.502 | 0.998 | 13.358 | 1.03 | 35.734 | 0.707 | 0.951 | 0.975
7.148 | 21 | 38982.867 | 2678.086 | 9131.922 | 332.176 | 332.176 | 854.058 | 288 | 699.633 | 2.964 | 0.998 | 15.682 | 1.035 | 45.845 | 0.908 | 0.951 | 0.975
8.206 | 24 | 50996.612 | 3087.555 | 9317.941 | 438.131 | 438.131 | 951.441 | 288 | 741.443 | 3.577 | 0.998 | 18.636 | 1.041 | 62.4 | 1.235 | 0.951 | 0.975
9.3 | 27 | 72762.165 | 3560.402 | 9777.322 | 645.048 | 645.048 | 1114.609 | 288 | 788.722 | 4.499 | 0.998 | 22.818 | 1.049 | 92.476 | 1.831 | 0.951 | 0.975
1.138 | 3 | 414.47 | 1357.092 | 6682.857 | 8.013 | 8.013 | 464.304 | 288 | 550.995 | 1.101 | 0.998 | 5.972 | 1.019 | 2.849 | 0.079 | 0.951 | 0.976
2.088 | 6 | 6913.449 | 1367.24 | 6823.199 | 26.553 | 26.553 | 635.344 | 288 | 580.917 | 1.327 | 0.998 | 7.257 | 1.019 | 15.178 | 0.29 | 0.951 | 0.976
3.144 | 9 | 8379.189 | 1386.757 | 7112.077 | 60.352 | 60.352 | 604.699 | 288 | 587.213 | 1.389 | 0.998 | 7.567 | 1.02 | 13.035 | 0.258 | 0.951 | 0.976
4.161 | 12 | 14724.443 | 1547.465 | 7792.318 | 113.786 | 113.786 | 660.094 | 288 | 613.464 | 1.658 | 0.998 | 8.999 | 1.022 | 18.047 | 0.357 | 0.951 | 0.976
5.14 | 15 | 21636.269 | 1924.314 | 8494.711 | 175.296 | 175.296 | 729.948 | 288 | 645.202 | 2.078 | 0.998 | 11.187 | 1.026 | 26.292 | 0.52 | 0.951 | 0.976
6.175 | 18 | 29792.785 | 2307.404 | 8828.299 | 246.215 | 246.215 | 798.759 | 288 | 675.921 | 2.501 | 0.998 | 13.344 | 1.03 | 35.661 | 0.706 | 0.951 | 0.976
7.148 | 21 | 38982.43 | 2678.085 | 9132.423 | 332.208 | 332.208 | 853.012 | 288 | 699.457 | 2.963 | 0.998 | 15.665 | 1.035 | 45.763 | 0.906 | 0.951 | 0.976
8.206 | 24 | 50997.075 | 3087.576 | 9318.315 | 437.997 | 437.997 | 950.392 | 288 | 741.278 | 3.576 | 0.998 | 18.614 | 1.041 | 62.303 | 1.233 | 0.951 | 0.976
9.3 | 27 | 72763.29 | 3560.403 | 9778.122 | 644.723 | 644.723 | 1113.705 | 288 | 788.577 | 4.498 | 0.998 | 22.79 | 1.049 | 92.369 | 1.828 | 0.951 | 0.976
1.138 | 3 | 658.336 | 1367.743 | 6692.756 | 8.615 | 8.615 | 470.405 | 288 | 552.411 | 1.112 | 0.998 | 6.027 | 1.019 | 0 | 0.085 | 0.951 | 0.977
2.088 | 6 | 6839.849 | 1363.978 | 6823.76 | 25.963 | 25.963 | 633.426 | 288 | 580.443 | 1.324 | 0.998 | 7.235 | 1.019 | 16.914 | 0.289 | 0.951 | 0.977
3.144 | 9 | 8379.31 | 1386.758 | 7114.664 | 60.355 | 60.355 | 603.868 | 288 | 587.063 | 1.389 | 0.998 | 7.56 | 1.02 | 13 | 0.257 | 0.951 | 0.977
4.161 | 12 | 14724.495 | 1547.466 | 7794.325 | 113.8 | 113.8 | 659.192 | 288 | 613.3 | 1.657 | 0.998 | 8.99 | 1.022 | 18.004 | 0.356 | 0.951 | 0.977
5.14 | 15 | 21636.533 | 1924.315 | 8495.627 | 175.286 | 175.286 | 728.951 | 288 | 645.018 | 2.078 | 0.998 | 11.175 | 1.026 | 26.235 | 0.519 | 0.951 | 0.977
6.175 | 18 | 29793.015 | 2307.385 | 8829.331 | 246.254 | 246.254 | 797.627 | 288 | 675.694 | 2.501 | 0.998 | 13.33 | 1.03 | 35.587 | 0.705 | 0.951 | 0.977
7.148 | 21 | 38982.016 | 2678.086 | 9132.924 | 332.139 | 332.139 | 851.969 | 288 | 699.282 | 2.963 | 0.998 | 15.647 | 1.035 | 45.682 | 0.904 | 0.951 | 0.977
8.206 | 24 | 50997.444 | 3087.594 | 9318.686 | 438.082 | 438.082 | 949.346 | 288 | 741.114 | 3.575 | 0.998 | 18.593 | 1.041 | 62.206 | 1.231 | 0.951 | 0.977
9.3 | 27 | 72763.629 | 3560.411 | 9778.908 | 644.805 | 644.805 | 1112.799 | 288 | 788.433 | 4.496 | 0.998 | 22.763 | 1.049 | 92.261 | 1.826 | 0.951 | 0.977
1.138 | 3 | 1364.152 | 1392.262 | 6712.343 | 10.058 | 10.058 | 490.886 | 288 | 556.521 | 1.143 | 0.998 | 6.189 | 1.019 | 0 | 0.108 | 0.951 | 0.978
2.088 | 6 | 6812.263 | 1363.567 | 6826.029 | 25.886 | 25.886 | 631.86 | 288 | 580.176 | 1.323 | 0.998 | 7.222 | 1.019 | 16.83 | 0.288 | 0.951 | 0.978
3.144 | 9 | 8379.408 | 1386.758 | 7117.25 | 60.352 | 60.352 | 603.039 | 288 | 586.913 | 1.389 | 0.998 | 7.552 | 1.02 | 12.966 | 0.257 | 0.951 | 0.978
4.161 | 12 | 14724.507 | 1547.466 | 7796.331 | 113.79 | 113.79 | 658.293 | 288 | 613.137 | 1.657 | 0.998 | 8.981 | 1.022 | 17.961 | 0.356 | 0.951 | 0.978
5.14 | 15 | 21636.731 | 1924.316 | 8496.542 | 175.314 | 175.314 | 727.957 | 288 | 644.833 | 2.078 | 0.998 | 11.164 | 1.026 | 26.179 | 0.518 | 0.951 | 0.978
6.175 | 18 | 29793.409 | 2307.378 | 8830.372 | 246.305 | 246.305 | 796.499 | 288 | 675.469 | 2.501 | 0.998 | 13.317 | 1.03 | 35.514 | 0.703 | 0.951 | 0.978
7.148 | 21 | 38981.591 | 2678.088 | 9133.424 | 332.071 | 332.071 | 850.929 | 288 | 699.107 | 2.962 | 0.998 | 15.63 | 1.035 | 45.6 | 0.903 | 0.951 | 0.978
8.206 | 24 | 50997.647 | 3087.611 | 9319.055 | 438.036 | 438.036 | 948.302 | 288 | 740.95 | 3.574 | 0.998 | 18.571 | 1.041 | 62.108 | 1.23 | 0.951 | 0.978
9.3 | 27 | 72764.89 | 3560.408 | 9779.7 | 645.036 | 645.036 | 1111.9 | 288 | 788.291 | 4.495 | 0.998 | 22.735 | 1.049 | 92.155 | 1.824 | 0.951 | 0.978
1.138 | 3 | 1546.392 | 1396.909 | 6718.145 | 10.331 | 10.331 | 495.846 | 288 | 557.491 | 1.151 | 0.998 | 6.228 | 1.019 | 0 | 0.114 | 0.951 | 0.979
2.088 | 6 | 6804.329 | 1363.165 | 6828.3 | 25.813 | 25.813 | 630.888 | 288 | 579.998 | 1.323 | 0.998 | 7.214 | 1.019 | 17.081 | 0.287 | 0.951 | 0.979
3.144 | 9 | 8379.536 | 1386.759 | 7119.839 | 60.356 | 60.356 | 602.213 | 288 | 586.763 | 1.389 | 0.998 | 7.545 | 1.02 | 12.932 | 0.256 | 0.951 | 0.979
4.161 | 12 | 14724.667 | 1547.467 | 7798.351 | 113.8 | 113.8 | 657.396 | 288 | 612.974 | 1.657 | 0.998 | 8.972 | 1.022 | 17.918 | 0.355 | 0.951 | 0.979
5.14 | 15 | 21636.912 | 1924.318 | 8497.456 | 175.289 | 175.289 | 726.965 | 288 | 644.65 | 2.078 | 0.998 | 11.152 | 1.026 | 26.122 | 0.517 | 0.951 | 0.979
6.175 | 18 | 29793.734 | 2307.367 | 8831.41 | 246.233 | 246.233 | 795.373 | 288 | 675.244 | 2.5 | 0.998 | 13.303 | 1.03 | 35.441 | 0.702 | 0.951 | 0.979
7.148 | 21 | 38981.209 | 2678.089 | 9133.925 | 332.094 | 332.094 | 849.892 | 288 | 698.933 | 2.962 | 0.998 | 15.613 | 1.035 | 45.518 | 0.901 | 0.951 | 0.979
8.206 | 24 | 50997.835 | 3087.621 | 9319.421 | 438.133 | 438.133 | 947.261 | 288 | 740.787 | 3.573 | 0.998 | 18.55 | 1.041 | 62.011 | 1.228 | 0.951 | 0.979
9.3 | 27 | 72766.064 | 3560.409 | 9780.488 | 644.737 | 644.737 | 1111.004 | 288 | 788.149 | 4.494 | 0.998 | 22.708 | 1.049 | 92.049 | 1.822 | 0.951 | 0.979
1.138 | 3 | 2040.263 | 1407.154 | 6727.948 | 10.958 | 10.958 | 510.381 | 288 | 560.093 | 1.171 | 0.998 | 6.334 | 1.019 | 0 | 0.13 | 0.951 | 0.98
2.088 | 6 | 6683.832 | 1360.383 | 6829.144 | 25.3 | 25.3 | 627.573 | 288 | 579.381 | 1.318 | 0.998 | 7.185 | 1.019 | 18.426 | 0.284 | 0.951 | 0.98
3.144 | 9 | 8379.651 | 1386.76 | 7122.428 | 60.362 | 60.362 | 601.387 | 288 | 586.613 | 1.388 | 0.998 | 7.538 | 1.02 | 12.898 | 0.255 | 0.951 | 0.98
4.161 | 12 | 14724.717 | 1547.468 | 7800.364 | 113.797 | 113.797 | 656.501 | 288 | 612.811 | 1.657 | 0.998 | 8.963 | 1.022 | 17.876 | 0.354 | 0.951 | 0.98
5.14 | 15 | 21637.04 | 1924.321 | 8498.369 | 175.297 | 175.297 | 725.975 | 288 | 644.466 | 2.077 | 0.998 | 11.141 | 1.026 | 26.066 | 0.516 | 0.951 | 0.98
6.175 | 18 | 29794.061 | 2307.354 | 8832.446 | 246.271 | 246.271 | 794.252 | 288 | 675.019 | 2.5 | 0.998 | 13.289 | 1.03 | 35.368 | 0.7 | 0.951 | 0.98
7.148 | 21 | 38980.834 | 2678.088 | 9134.425 | 332.198 | 332.198 | 848.858 | 288 | 698.76 | 2.961 | 0.998 | 15.596 | 1.035 | 45.437 | 0.9 | 0.951 | 0.98
8.206 | 24 | 50997.927 | 3087.63 | 9319.786 | 437.991 | 437.991 | 946.223 | 288 | 740.624 | 3.573 | 0.998 | 18.529 | 1.041 | 61.914 | 1.226 | 0.951 | 0.98
9.3 | 27 | 72767.009 | 3560.409 | 9781.268 | 644.792 | 644.792 | 1110.108 | 288 | 788.007 | 4.493 | 0.998 | 22.681 | 1.049 | 91.943 | 1.82 | 0.951 | 0.98
1.138 | 3 | 2518.319 | 1413.37 | 6734.988 | 11.336 | 11.336 | 524.483 | 288 | 562.506 | 1.19 | 0.998 | 6.434 | 1.019 | 0 | 0.147 | 0.951 | 0.981
2.088 | 6 | 6700.668 | 1360.796 | 6831.941 | 25.381 | 25.381 | 627.019 | 288 | 579.275 | 1.319 | 0.998 | 7.18 | 1.019 | 18.085 | 0.284 | 0.951 | 0.981
3.144 | 9 | 8379.719 | 1386.76 | 7125.014 | 60.359 | 60.359 | 600.563 | 288 | 586.463 | 1.388 | 0.998 | 7.53 | 1.02 | 12.864 | 0.255 | 0.951 | 0.981
4.161 | 12 | 14724.791 | 1547.468 | 7802.381 | 113.781 | 113.781 | 655.609 | 288 | 612.649 | 1.656 | 0.998 | 8.953 | 1.022 | 17.833 | 0.353 | 0.951 | 0.981
5.14 | 15 | 21637.365 | 1924.322 | 8499.287 | 175.303 | 175.303 | 724.989 | 288 | 644.283 | 2.077 | 0.998 | 11.129 | 1.026 | 26.009 | 0.515 | 0.951 | 0.981
6.175 | 18 | 29794.352 | 2307.341 | 8833.481 | 246.263 | 246.263 | 793.133 | 288 | 674.795 | 2.5 | 0.998 | 13.275 | 1.03 | 35.295 | 0.699 | 0.951 | 0.981
7.148 | 21 | 38980.444 | 2678.09 | 9134.925 | 332.128 | 332.128 | 847.826 | 288 | 698.587 | 2.96 | 0.998 | 15.579 | 1.035 | 45.356 | 0.898 | 0.951 | 0.981
8.206 | 24 | 50998.006 | 3087.633 | 9320.149 | 438.004 | 438.004 | 945.188 | 288 | 740.461 | 3.572 | 0.998 | 18.507 | 1.041 | 61.818 | 1.224 | 0.951 | 0.981
9.3 | 27 | 72768.023 | 3560.413 | 9782.046 | 644.998 | 644.998 | 1109.216 | 288 | 787.867 | 4.492 | 0.998 | 22.653 | 1.049 | 91.838 | 1.818 | 0.951 | 0.981
1.138 | 3 | 3357.235 | 1419.064 | 6741.94 | 11.699 | 11.699 | 549.554 | 288 | 566.61 | 1.222 | 0.998 | 6.608 | 1.019 | 0 | 0.176 | 0.951 | 0.982
2.088 | 6 | 6614.398 | 1359.027 | 6833.445 | 25.05 | 25.05 | 624.338 | 288 | 578.797 | 1.316 | 0.998 | 7.157 | 1.019 | 18.896 | 0.282 | 0.951 | 0.982
3.144 | 9 | 8379.81 | 1386.761 | 7127.603 | 60.366 | 60.366 | 599.741 | 288 | 586.314 | 1.388 | 0.998 | 7.523 | 1.02 | 12.83 | 0.254 | 0.951 | 0.982
4.161 | 12 | 14724.842 | 1547.469 | 7804.397 | 113.786 | 113.786 | 654.718 | 288 | 612.487 | 1.656 | 0.998 | 8.944 | 1.022 | 17.791 | 0.352 | 0.951 | 0.982
5.14 | 15 | 21637.529 | 1924.324 | 8500.202 | 175.307 | 175.307 | 724.004 | 288 | 644.101 | 2.077 | 0.998 | 11.118 | 1.026 | 25.953 | 0.514 | 0.951 | 0.982
6.175 | 18 | 29794.604 | 2307.328 | 8834.514 | 246.306 | 246.306 | 792.018 | 288 | 674.572 | 2.499 | 0.998 | 13.261 | 1.03 | 35.222 | 0.697 | 0.951 | 0.982
7.148 | 21 | 38980.093 | 2678.09 | 9135.424 | 332.071 | 332.071 | 846.798 | 288 | 698.414 | 2.96 | 0.998 | 15.561 | 1.035 | 45.276 | 0.896 | 0.951 | 0.982
8.206 | 24 | 50997.937 | 3087.634 | 9320.51 | 438.131 | 438.131 | 944.156 | 288 | 740.299 | 3.571 | 0.998 | 18.486 | 1.041 | 61.721 | 1.222 | 0.951 | 0.982
9.3 | 27 | 72767.558 | 3560.427 | 9782.8 | 645.058 | 645.058 | 1108.319 | 288 | 787.727 | 4.49 | 0.998 | 22.626 | 1.049 | 91.731 | 1.816 | 0.951 | 0.982
1.138 | 3 | 4535.968 | 1415.671 | 6743.035 | 11.509 | 11.509 | 584.463 | 288 | 571.419 | 1.261 | 0.998 | 6.818 | 1.019 | 0 | 0.217 | 0.951 | 0.983
2.088 | 6 | 6425.61 | 1356.12 | 6834.177 | 24.517 | 24.517 | 619.287 | 288 | 577.928 | 1.31 | 0.998 | 7.117 | 1.019 | 20.189 | 0.276 | 0.951 | 0.983
3.144 | 9 | 8379.96 | 1386.761 | 7130.196 | 60.356 | 60.356 | 598.922 | 288 | 586.164 | 1.388 | 0.998 | 7.516 | 1.02 | 12.796 | 0.253 | 0.951 | 0.983
4.161 | 12 | 14724.926 | 1547.469 | 7806.418 | 113.79 | 113.79 | 653.83 | 288 | 612.325 | 1.656 | 0.998 | 8.935 | 1.022 | 17.748 | 0.351 | 0.951 | 0.983
5.14 | 15 | 21637.699 | 1924.326 | 8501.116 | 175.294 | 175.294 | 723.022 | 288 | 643.918 | 2.076 | 0.998 | 11.106 | 1.026 | 25.897 | 0.513 | 0.951 | 0.983
6.175 | 18 | 29795.017 | 2307.322 | 8835.555 | 246.325 | 246.325 | 790.907 | 288 | 674.35 | 2.499 | 0.998 | 13.248 | 1.03 | 35.15 | 0.696 | 0.951 | 0.983
7.148 | 21 | 38979.684 | 2678.091 | 9135.923 | 332.108 | 332.108 | 845.771 | 288 | 698.242 | 2.959 | 0.998 | 15.544 | 1.035 | 45.195 | 0.895 | 0.951 | 0.983
8.206 | 24 | 50997.862 | 3087.631 | 9320.868 | 438.038 | 438.038 | 943.126 | 288 | 740.138 | 3.57 | 0.998 | 18.465 | 1.041 | 61.625 | 1.22 | 0.951 | 0.983
9.3 | 27 | 72769.398 | 3560.419 | 9783.579 | 644.79 | 644.79 | 1107.436 | 288 | 787.589 | 4.489 | 0.998 | 22.599 | 1.049 | 91.627 | 1.814 | 0.951 | 0.983
1.138 | 3 | 4877.17 | 1413.343 | 6744.217 | 11.369 | 11.369 | 593.465 | 288 | 572.775 | 1.271 | 0.998 | 6.878 | 1.019 | 0 | 0.229 | 0.951 | 0.984
2.088 | 6 | 6349.026 | 1354.853 | 6835.934 | 24.297 | 24.297 | 616.71 | 288 | 577.449 | 1.307 | 0.998 | 7.095 | 1.019 | 20.555 | 0.274 | 0.951 | 0.984
3.144 | 9 | 8380.049 | 1386.762 | 7132.786 | 60.363 | 60.363 | 598.103 | 288 | 586.015 | 1.388 | 0.998 | 7.508 | 1.02 | 12.762 | 0.253 | 0.951 | 0.984
4.161 | 12 | 14725.042 | 1547.47 | 7808.443 | 113.79 | 113.79 | 652.945 | 288 | 612.164 | 1.656 | 0.998 | 8.926 | 1.022 | 17.706 | 0.35 | 0.951 | 0.984
5.14 | 15 | 21637.674 | 1924.328 | 8502.026 | 175.325 | 175.325 | 722.041 | 288 | 643.736 | 2.076 | 0.998 | 11.095 | 1.026 | 25.841 | 0.512 | 0.951 | 0.984
6.175 | 18 | 29795.179 | 2307.304 | 8836.581 | 246.282 | 246.282 | 789.799 | 288 | 674.127 | 2.499 | 0.998 | 13.234 | 1.03 | 35.077 | 0.694 | 0.951 | 0.984
7.148 | 21 | 38979.092 | 2678.083 | 9136.432 | 332.044 | 332.044 | 844.736 | 288 | 698.071 | 2.959 | 0.998 | 15.527 | 1.035 | 45.114 | 0.893 | 0.951 | 0.984
8.206 | 24 | 50997.726 | 3087.63 | 9321.227 | 438.122 | 438.122 | 942.099 | 288 | 739.977 | 3.569 | 0.998 | 18.443 | 1.041 | 61.528 | 1.218 | 0.951 | 0.984
9.3 | 27 | 72770.122 | 3560.42 | 9784.34 | 645.067 | 645.067 | 1106.549 | 288 | 787.451 | 4.488 | 0.998 | 22.572 | 1.049 | 91.521 | 1.812 | 0.951 | 0.984
1.138 | 3 | 5549.954 | 1406.842 | 6742.998 | 10.98 | 10.98 | 612.011 | 288 | 575.244 | 1.291 | 0.998 | 6.99 | 1.019 | 0 | 0.251 | 0.951 | 0.985
2.088 | 6 | 6230.81 | 1353.194 | 6837.495 | 23.992 | 23.992 | 613.15 | 288 | 576.844 | 1.303 | 0.998 | 7.067 | 1.019 | 21.191 | 0.271 | 0.951 | 0.985
3.144 | 9 | 8380.117 | 1386.763 | 7135.375 | 60.362 | 60.362 | 597.286 | 288 | 585.866 | 1.388 | 0.998 | 7.501 | 1.02 | 12.729 | 0.252 | 0.951 | 0.985
4.161 | 12 | 14725.118 | 1547.471 | 7810.467 | 113.791 | 113.791 | 652.061 | 288 | 612.002 | 1.656 | 0.998 | 8.917 | 1.022 | 17.663 | 0.35 | 0.951 | 0.985
5.14 | 15 | 21637.858 | 1924.33 | 8502.941 | 175.319 | 175.319 | 721.064 | 288 | 643.554 | 2.076 | 0.998 | 11.084 | 1.026 | 25.785 | 0.51 | 0.951 | 0.985
6.175 | 18 | 29795.487 | 2307.296 | 8837.617 | 246.269 | 246.269 | 788.695 | 288 | 673.906 | 2.498 | 0.998 | 13.22 | 1.03 | 35.005 | 0.693 | 0.951 | 0.985
7.148 | 21 | 38978.678 | 2678.079 | 9136.941 | 332.132 | 332.132 | 843.703 | 288 | 697.901 | 2.958 | 0.998 | 15.51 | 1.035 | 45.033 | 0.892 | 0.951 | 0.985
8.206 | 24 | 50997.624 | 3087.627 | 9321.584 | 438.025 | 438.025 | 941.075 | 288 | 739.817 | 3.568 | 0.998 | 18.422 | 1.041 | 61.433 | 1.216 | 0.951 | 0.985
9.3 | 27 | 72770.67 | 3560.426 | 9785.095 | 645.064 | 645.064 | 1105.665 | 288 | 787.313 | 4.487 | 0.998 | 22.544 | 1.049 | 91.416 | 1.81 | 0.951 | 0.985
1.138 | 3 | 6851.723 | 1387.759 | 6734.169 | 9.843 | 9.843 | 649.152 | 288 | 579.397 | 1.325 | 0.998 | 7.183 | 1.019 | 0 | 0.297 | 0.951 | 0.986
2.088 | 6 | 6049.323 | 1351.3 | 6838.892 | 23.644 | 23.644 | 607.996 | 288 | 575.992 | 1.297 | 0.998 | 7.028 | 1.019 | 21.871 | 0.265 | 0.951 | 0.986
3.144 | 9 | 8380.271 | 1386.763 | 7137.971 | 60.372 | 60.372 | 596.471 | 288 | 585.717 | 1.388 | 0.998 | 7.494 | 1.02 | 12.695 | 0.251 | 0.951 | 0.986
4.161 | 12 | 14725.179 | 1547.472 | 7812.492 | 113.796 | 113.796 | 651.179 | 288 | 611.841 | 1.655 | 0.998 | 8.908 | 1.022 | 17.621 | 0.349 | 0.951 | 0.986
5.14 | 15 | 21638.167 | 1924.331 | 8503.86 | 175.296 | 175.296 | 720.091 | 288 | 643.373 | 2.076 | 0.998 | 11.072 | 1.026 | 25.729 | 0.509 | 0.951 | 0.986
6.175 | 18 | 29795.892 | 2307.291 | 8838.657 | 246.298 | 246.298 | 787.593 | 288 | 673.685 | 2.498 | 0.998 | 13.207 | 1.03 | 34.933 | 0.692 | 0.951 | 0.986
7.148 | 21 | 38978.202 | 2678.08 | 9137.448 | 332.037 | 332.037 | 842.672 | 288 | 697.731 | 2.957 | 0.998 | 15.493 | 1.035 | 44.952 | 0.89 | 0.951 | 0.986
8.206 | 24 | 50997.52 | 3087.625 | 9321.941 | 438.139 | 438.139 | 940.055 | 288 | 739.657 | 3.567 | 0.998 | 18.401 | 1.041 | 61.337 | 1.214 | 0.951 | 0.986
9.3 | 27 | 72772.093 | 3560.423 | 9785.857 | 644.768 | 644.768 | 1104.787 | 288 | 787.177 | 4.485 | 0.998 | 22.518 | 1.049 | 91.312 | 1.808 | 0.951 | 0.986
1.138 | 3 | 7450.7 | 1362.953 | 6721.416 | 8.398 | 8.398 | 671.546 | 288 | 580.704 | 1.334 | 0.998 | 7.245 | 1.019 | 11.593 | 0.333 | 0.951 | 0.987
2.088 | 6 | 5978.152 | 1350.665 | 6841.009 | 23.528 | 23.528 | 605.424 | 288 | 575.559 | 1.295 | 0.998 | 7.008 | 1.019 | 22.01 | 0.263 | 0.951 | 0.987
3.144 | 9 | 8380.353 | 1386.764 | 7140.562 | 60.362 | 60.362 | 595.658 | 288 | 585.568 | 1.388 | 0.998 | 7.487 | 1.02 | 12.661 | 0.251 | 0.951 | 0.987
4.161 | 12 | 14725.284 | 1547.472 | 7814.521 | 113.807 | 113.807 | 650.3 | 288 | 611.681 | 1.655 | 0.998 | 8.899 | 1.022 | 17.579 | 0.348 | 0.951 | 0.987
5.14 | 15 | 21638.124 | 1924.334 | 8504.77 | 175.295 | 175.295 | 719.117 | 288 | 643.192 | 2.075 | 0.998 | 11.061 | 1.026 | 25.674 | 0.508 | 0.951 | 0.987
6.175 | 18 | 29796.181 | 2307.282 | 8839.691 | 246.343 | 246.343 | 786.496 | 288 | 673.465 | 2.498 | 0.998 | 13.193 | 1.03 | 34.861 | 0.69 | 0.951 | 0.987
7.148 | 21 | 38977.87 | 2678.079 | 9137.955 | 332.127 | 332.127 | 841.644 | 288 | 697.562 | 2.957 | 0.998 | 15.476 | 1.035 | 44.871 | 0.888 | 0.951 | 0.987
8.206 | 24 | 50997.407 | 3087.623 | 9322.298 | 438.026 | 438.026 | 939.037 | 288 | 739.498 | 3.566 | 0.998 | 18.38 | 1.041 | 61.241 | 1.212 | 0.951 | 0.987
9.3 | 27 | 72772.935 | 3560.424 | 9786.607 | 645.057 | 645.057 | 1103.908 | 288 | 787.042 | 4.484 | 0.998 | 22.491 | 1.049 | 91.208 | 1.806 | 0.951 | 0.987
1.138 | 3 | 7107.82 | 1341.276 | 6710.095 | 7.172 | 7.172 | 667.124 | 288 | 578.945 | 1.319 | 0.998 | 7.161 | 1.019 | 22.211 | 0.333 | 0.951 | 0.988
2.088 | 6 | 5644.773 | 1347.91 | 6841.866 | 23.022 | 23.022 | 596.417 | 288 | 574.093 | 1.284 | 0.998 | 6.941 | 1.019 | 22.742 | 0.253 | 0.951 | 0.988
3.144 | 9 | 8380.471 | 1386.764 | 7143.157 | 60.369 | 60.369 | 594.846 | 288 | 585.419 | 1.387 | 0.998 | 7.479 | 1.02 | 12.628 | 0.25 | 0.951 | 0.988
4.161 | 12 | 14725.411 | 1547.473 | 7816.555 | 113.804 | 113.804 | 649.423 | 288 | 611.521 | 1.655 | 0.998 | 8.89 | 1.022 | 17.537 | 0.347 | 0.951 | 0.988
5.14 | 15 | 21638.461 | 1924.335 | 8505.691 | 175.32 | 175.32 | 718.149 | 288 | 643.012 | 2.075 | 0.998 | 11.05 | 1.026 | 25.618 | 0.507 | 0.951 | 0.988
6.175 | 18 | 29796.476 | 2307.274 | 8840.725 | 246.351 | 246.351 | 785.401 | 288 | 673.246 | 2.497 | 0.998 | 13.179 | 1.03 | 34.79 | 0.689 | 0.951 | 0.988
7.148 | 21 | 38977.552 | 2678.076 | 9138.462 | 332.109 | 332.109 | 840.619 | 288 | 697.393 | 2.956 | 0.998 | 15.46 | 1.035 | 44.791 | 0.887 | 0.951 | 0.988
8.206 | 24 | 50997.29 | 3087.621 | 9322.654 | 438.113 | 438.113 | 938.022 | 288 | 739.339 | 3.565 | 0.998 | 18.359 | 1.041 | 61.146 | 1.211 | 0.951 | 0.988
9.3 | 27 | 72773.322 | 3560.429 | 9787.348 | 644.897 | 644.897 | 1103.03 | 288 | 786.907 | 4.483 | 0.998 | 22.464 | 1.049 | 91.104 | 1.803 | 0.951 | 0.988
1.138 | 3 | 6325.587 | 1326.276 | 6702.632 | 6.334 | 6.334 | 649.203 | 288 | 575.728 | 1.293 | 0.998 | 7.011 | 1.019 | 28.278 | 0.316 | 0.951 | 0.989
2.088 | 6 | 5659.9 | 1348.166 | 6844.581 | 23.075 | 23.075 | 595.957 | 288 | 574.032 | 1.284 | 0.998 | 6.938 | 1.019 | 22.7 | 0.252 | 0.951 | 0.989
3.144 | 9 | 8380.594 | 1386.765 | 7145.753 | 60.377 | 60.377 | 594.037 | 288 | 585.27 | 1.387 | 0.998 | 7.472 | 1.02 | 12.594 | 0.249 | 0.951 | 0.989
4.161 | 12 | 14725.508 | 1547.473 | 7818.587 | 113.809 | 113.809 | 648.549 | 288 | 611.361 | 1.655 | 0.998 | 8.881 | 1.022 | 17.495 | 0.346 | 0.951 | 0.989
5.14 | 15 | 21638.669 | 1924.337 | 8506.608 | 175.333 | 175.333 | 717.182 | 288 | 642.832 | 2.075 | 0.998 | 11.038 | 1.026 | 25.563 | 0.506 | 0.951 | 0.989
6.175 | 18 | 29796.735 | 2307.265 | 8841.756 | 246.273 | 246.273 | 784.31 | 288 | 673.027 | 2.497 | 0.998 | 13.166 | 1.03 | 34.718 | 0.687 | 0.951 | 0.989
7.148 | 21 | 38977.226 | 2678.075 | 9138.969 | 332.147 | 332.147 | 839.597 | 288 | 697.225 | 2.956 | 0.998 | 15.443 | 1.035 | 44.711 | 0.885 | 0.951 | 0.989
8.206 | 24 | 50997.204 | 3087.618 | 9323.009 | 438.053 | 438.053 | 937.011 | 288 | 739.182 | 3.564 | 0.998 | 18.338 | 1.041 | 61.051 | 1.209 | 0.951 | 0.989
9.3 | 27 | 72774.147 | 3560.43 | 9788.09 | 645.135 | 645.135 | 1102.156 | 288 | 786.773 | 4.482 | 0.998 | 22.437 | 1.049 | 91 | 1.801 | 0.951 | 0.989
1.138 | 3 | 4833.55 | 1312.648 | 6695.363 | 5.583 | 5.583 | 612.261 | 288 | 569.929 | 1.247 | 0.998 | 6.75 | 1.019 | 32.888 | 0.275 | 0.951 | 0.99
2.088 | 6 | 5435.012 | 1346.949 | 6846.385 | 22.855 | 22.855 | 589.509 | 288 | 573.065 | 1.277 | 0.998 | 6.895 | 1.019 | 23.17 | 0.245 | 0.951 | 0.99
3.144 | 9 | 8380.651 | 1386.766 | 7148.345 | 60.378 | 60.378 | 593.228 | 288 | 585.121 | 1.387 | 0.998 | 7.465 | 1.02 | 12.56 | 0.249 | 0.951 | 0.99
4.161 | 12 | 14725.498 | 1547.474 | 7820.612 | 113.809 | 113.809 | 647.675 | 288 | 611.201 | 1.655 | 0.998 | 8.873 | 1.022 | 17.453 | 0.345 | 0.951 | 0.99
5.14 | 15 | 21638.493 | 1924.34 | 8507.515 | 175.3 | 175.3 | 716.215 | 288 | 642.651 | 2.074 | 0.998 | 11.027 | 1.026 | 25.507 | 0.505 | 0.951 | 0.99
6.175 | 18 | 29797.016 | 2307.258 | 8842.79 | 246.276 | 246.276 | 783.222 | 288 | 672.808 | 2.496 | 0.998 | 13.152 | 1.03 | 34.647 | 0.686 | 0.951 | 0.99
7.148 | 21 | 38976.879 | 2678.075 | 9139.475 | 332.155 | 332.155 | 838.578 | 288 | 697.057 | 2.955 | 0.998 | 15.426 | 1.035 | 44.631 | 0.884 | 0.951 | 0.99
8.206 | 24 | 50997.018 | 3087.619 | 9323.364 | 438.02 | 438.02 | 936.002 | 288 | 739.024 | 3.564 | 0.998 | 18.317 | 1.041 | 60.956 | 1.207 | 0.951 | 0.99
9.3 | 27 | 72775.064 | 3560.427 | 9788.829 | 644.876 | 644.876 | 1101.285 | 288 | 786.639 | 4.481 | 0.998 | 22.41 | 1.049 | 90.896 | 1.799 | 0.951 | 0.99
1.138 | 3 | 3731.525 | 1308.226 | 6693.999 | 5.341 | 5.341 | 582.191 | 288 | 565.438 | 1.212 | 0.998 | 6.556 | 1.019 | 33.556 | 0.241 | 0.951 | 0.991
2.088 | 6 | 5246.185 | 1346.03 | 6848.358 | 22.676 | 22.676 | 583.691 | 288 | 572.056 | 1.271 | 0.998 | 6.85 | 1.019 | 22.919 | 0.239 | 0.951 | 0.991
3.144 | 9 | 8380.754 | 1386.766 | 7150.941 | 60.372 | 60.372 | 592.421 | 288 | 584.973 | 1.387 | 0.998 | 7.458 | 1.02 | 12.527 | 0.248 | 0.951 | 0.991
4.161 | 12 | 14725.566 | 1547.475 | 7822.646 | 113.813 | 113.813 | 646.804 | 288 | 611.042 | 1.654 | 0.998 | 8.864 | 1.022 | 17.411 | 0.345 | 0.951 | 0.991
5.14 | 15 | 21638.984 | 1924.34 | 8508.44 | 175.35 | 175.35 | 715.255 | 288 | 642.472 | 2.074 | 0.998 | 11.016 | 1.026 | 25.452 | 0.504 | 0.951 | 0.991
6.175 | 18 | 29797.22 | 2307.249 | 8843.818 | 246.333 | 246.333 | 782.138 | 288 | 672.591 | 2.496 | 0.998 | 13.139 | 1.03 | 34.576 | 0.685 | 0.951 | 0.991
7.148 | 21 | 38976.641 | 2678.074 | 9139.982 | 332.11 | 332.11 | 837.562 | 288 | 696.89 | 2.954 | 0.998 | 15.409 | 1.035 | 44.551 | 0.882 | 0.951 | 0.991
8.206 | 24 | 50996.911 | 3087.617 | 9323.718 | 438.127 | 438.127 | 934.996 | 288 | 738.868 | 3.563 | 0.998 | 18.296 | 1.041 | 60.862 | 1.205 | 0.951 | 0.991
9.3 | 27 | 72774.75 | 3560.436 | 9789.549 | 645.035 | 645.035 | 1100.41 | 288 | 786.506 | 4.479 | 0.998 | 22.383 | 1.049 | 90.792 | 1.797 | 0.951 | 0.991
1.138 | 3 | 1022.661 | 1316.344 | 6698.302 | 5.748 | 5.748 | 495.14 | 288 | 552.226 | 1.121 | 0.998 | 6.02 | 1.019 | 24.972 | 0.135 | 0.951 | 0.992
2.088 | 6 | 5304.011 | 1346.26 | 6851.079 | 22.727 | 22.727 | 584.426 | 288 | 572.199 | 1.273 | 0.998 | 6.856 | 1.019 | 23.037 | 0.24 | 0.951 | 0.992
3.144 | 9 | 8380.862 | 1386.767 | 7153.537 | 60.375 | 60.375 | 591.616 | 288 | 584.825 | 1.387 | 0.998 | 7.451 | 1.02 | 12.493 | 0.247 | 0.951 | 0.992
4.161 | 12 | 14725.718 | 1547.475 | 7824.688 | 113.8 | 113.8 | 645.936 | 288 | 610.883 | 1.654 | 0.998 | 8.855 | 1.022 | 17.37 | 0.344 | 0.951 | 0.992
5.14 | 15 | 21639.2 | 1924.342 | 8509.359 | 175.306 | 175.306 | 714.295 | 288 | 642.293 | 2.074 | 0.998 | 11.005 | 1.026 | 25.397 | 0.503 | 0.951 | 0.992
6.175 | 18 | 29797.492 | 2307.243 | 8844.851 | 246.361 | 246.361 | 781.057 | 288 | 672.373 | 2.496 | 0.998 | 13.125 | 1.03 | 34.505 | 0.683 | 0.951 | 0.992
7.148 | 21 | 38976.264 | 2678.074 | 9140.487 | 332.053 | 332.053 | 836.548 | 288 | 696.723 | 2.954 | 0.998 | 15.392 | 1.035 | 44.471 | 0.88 | 0.951 | 0.992
8.206 | 24 | 50996.795 | 3087.615 | 9324.072 | 438.121 | 438.121 | 933.993 | 288 | 738.712 | 3.562 | 0.998 | 18.275 | 1.041 | 60.767 | 1.203 | 0.951 | 0.992
9.3 | 27 | 72776.613 | 3560.43 | 9790.293 | 645.021 | 645.021 | 1099.549 | 288 | 786.375 | 4.478 | 0.998 | 22.357 | 1.049 | 90.69 | 1.795 | 0.951 | 0.992
1.138 | 3 | 967.724 | 1317.531 | 6701.543 | 5.81 | 5.81 | 492.11 | 288 | 551.903 | 1.119 | 0.998 | 6.008 | 1.019 | 24.091 | 0.132 | 0.951 | 0.993
2.088 | 6 | 5270.947 | 1346.224 | 6853.595 | 22.712 | 22.712 | 582.753 | 288 | 571.928 | 1.272 | 0.998 | 6.844 | 1.019 | 23.006 | 0.238 | 0.951 | 0.993
3.144 | 9 | 8380.92 | 1386.767 | 7156.131 | 60.374 | 60.374 | 590.813 | 288 | 584.676 | 1.387 | 0.998 | 7.443 | 1.02 | 12.46 | 0.247 | 0.951 | 0.993
4.161 | 12 | 14725.82 | 1547.476 | 7826.728 | 113.815 | 113.815 | 645.07 | 288 | 610.724 | 1.654 | 0.998 | 8.846 | 1.022 | 17.328 | 0.343 | 0.951 | 0.993
5.14 | 15 | 21639.17 | 1924.345 | 8510.27 | 175.307 | 175.307 | 713.337 | 288 | 642.114 | 2.074 | 0.998 | 10.994 | 1.026 | 25.342 | 0.502 | 0.951 | 0.993
6.175 | 18 | 29797.832 | 2307.24 | 8845.889 | 246.314 | 246.314 | 779.978 | 288 | 672.157 | 2.495 | 0.998 | 13.112 | 1.03 | 34.435 | 0.682 | 0.951 | 0.993
7.148 | 21 | 38976.011 | 2678.075 | 9140.993 | 332.143 | 332.143 | 835.537 | 288 | 696.556 | 2.953 | 0.998 | 15.376 | 1.035 | 44.392 | 0.879 | 0.951 | 0.993
8.206 | 24 | 50996.726 | 3087.611 | 9324.425 | 438.125 | 438.125 | 932.994 | 288 | 738.557 | 3.561 | 0.998 | 18.254 | 1.041 | 60.673 | 1.201 | 0.951 | 0.993
9.3 | 27 | 72776.725 | 3560.438 | 9791.012 | 644.823 | 644.823 | 1098.682 | 288 | 786.243 | 4.477 | 0.998 | 22.33 | 1.049 | 90.586 | 1.793 | 0.951 | 0.993
1.138 | 3 | 269.362 | 1334.874 | 6714.034 | 6.744 | 6.744 | 457.68 | 288 | 547.514 | 1.093 | 0.998 | 5.842 | 1.019 | 13.171 | 0.085 | 0.951 | 0.994
2.088 | 6 | 4975.167 | 1345.199 | 6855.469 | 22.523 | 22.523 | 574.277 | 288 | 570.643 | 1.263 | 0.998 | 6.788 | 1.019 | 23.125 | 0.228 | 0.951 | 0.994
3.144 | 9 | 8381.047 | 1386.768 | 7158.731 | 60.37 | 60.37 | 590.011 | 288 | 584.528 | 1.387 | 0.998 | 7.436 | 1.02 | 12.427 | 0.246 | 0.951 | 0.994
4.161 | 12 | 14725.899 | 1547.476 | 7828.767 | 113.814 | 113.814 | 644.206 | 288 | 610.565 | 1.654 | 0.998 | 8.837 | 1.022 | 17.286 | 0.342 | 0.951 | 0.994
5.14 | 15 | 21639.525 | 1924.346 | 8511.193 | 175.329 | 175.329 | 712.383 | 288 | 641.936 | 2.073 | 0.998 | 10.983 | 1.026 | 25.287 | 0.501 | 0.951 | 0.994
6.175 | 18 | 29797.882 | 2307.23 | 8846.91 | 246.37 | 246.37 | 778.903 | 288 | 671.941 | 2.495 | 0.998 | 13.098 | 1.03 | 34.364 | 0.68 | 0.951 | 0.994
7.148 | 21 | 38975.725 | 2678.074 | 9141.498 | 332.06 | 332.06 | 834.529 | 288 | 696.39 | 2.953 | 0.998 | 15.359 | 1.035 | 44.312 | 0.877 | 0.951 | 0.994
8.206 | 24 | 50995.806 | 3087.591 | 9324.807 | 438.05 | 438.05 | 931.973 | 288 | 738.404 | 3.56 | 0.998 | 18.233 | 1.041 | 60.578 | 1.199 | 0.951 | 0.994
9.3 | 27 | 72777.624 | 3560.435 | 9791.735 | 645.057 | 645.057 | 1097.82 | 288 | 786.113 | 4.476 | 0.998 | 22.303 | 1.049 | 90.483 | 1.791 | 0.951 | 0.994
1.138 | 3 | 267.668 | 1345.641 | 6723.539 | 7.335 | 7.335 | 451.241 | 288 | 547.282 | 1.094 | 0.998 | 5.833 | 1.019 | 6.793 | 0.073 | 0.951 | 0.995
2.088 | 6 | 4547.63 | 1344.449 | 6857.544 | 22.378 | 22.378 | 561.992 | 288 | 568.761 | 1.249 | 0.998 | 6.705 | 1.019 | 23.184 | 0.213 | 0.951 | 0.995
3.144 | 9 | 8381.126 | 1386.768 | 7161.328 | 60.377 | 60.377 | 589.211 | 288 | 584.38 | 1.387 | 0.998 | 7.429 | 1.02 | 12.393 | 0.245 | 0.951 | 0.995
4.161 | 12 | 14725.966 | 1547.477 | 7830.807 | 113.81 | 113.81 | 643.344 | 288 | 610.407 | 1.654 | 0.998 | 8.828 | 1.022 | 17.245 | 0.341 | 0.951 | 0.995
5.14 | 15 | 21639.652 | 1924.348 | 8512.109 | 175.307 | 175.307 | 711.43 | 288 | 641.758 | 2.073 | 0.998 | 10.971 | 1.026 | 25.232 | 0.499 | 0.951 | 0.995
6.175 | 18 | 29798.172 | 2307.227 | 8847.946 | 246.298 | 246.298 | 777.831 | 288 | 671.725 | 2.495 | 0.998 | 13.085 | 1.03 | 34.294 | 0.679 | 0.951 | 0.995
7.148 | 21 | 38975.439 | 2678.076 | 9142.004 | 332.014 | 332.014 | 833.523 | 288 | 696.225 | 2.952 | 0.998 | 15.342 | 1.035 | 44.233 | 0.876 | 0.951 | 0.995
8.206 | 24 | 50995.238 | 3087.578 | 9325.2 | 437.967 | 437.967 | 930.955 | 288 | 738.252 | 3.559 | 0.998 | 18.213 | 1.041 | 60.482 | 1.197 | 0.951 | 0.995
9.3 | 27 | 72778.089 | 3560.441 | 9792.452 | 644.816 | 644.816 | 1096.959 | 288 | 785.983 | 4.474 | 0.998 | 22.277 | 1.049 | 90.381 | 1.789 | 0.951 | 0.995
1.138 | 3 | 518.674 | 1360.145 | 6735.828 | 8.155 | 8.155 | 454.891 | 288 | 548.757 | 1.105 | 0.998 | 5.89 | 1.019 | 0 | 0.073 | 0.951 | 0.996
2.088 | 6 | 4682.313 | 1344.772 | 6860.354 | 22.443 | 22.443 | 564.809 | 288 | 569.149 | 1.253 | 0.998 | 6.722 | 1.019 | 23.083 | 0.217 | 0.951 | 0.996
3.144 | 9 | 8381.262 | 1386.769 | 7163.93 | 60.375 | 60.375 | 588.413 | 288 | 584.232 | 1.387 | 0.998 | 7.422 | 1.02 | 12.36 | 0.245 | 0.951 | 0.996
4.161 | 12 | 14726.051 | 1547.478 | 7832.851 | 113.815 | 113.815 | 642.484 | 288 | 610.249 | 1.653 | 0.998 | 8.819 | 1.022 | 17.203 | 0.341 | 0.951 | 0.996
5.14 | 15 | 21639.475 | 1924.35 | 8513.017 | 175.327 | 175.327 | 710.478 | 288 | 641.58 | 2.073 | 0.998 | 10.96 | 1.026 | 25.177 | 0.498 | 0.951 | 0.996
6.175 | 18 | 29798.399 | 2307.223 | 8848.979 | 246.329 | 246.329 | 776.761 | 288 | 671.511 | 2.494 | 0.998 | 13.071 | 1.03 | 34.224 | 0.678 | 0.951 | 0.996
7.148 | 21 | 38975.114 | 2678.077 | 9142.508 | 332.075 | 332.075 | 832.52 | 288 | 696.06 | 2.951 | 0.998 | 15.326 | 1.035 | 44.154 | 0.874 | 0.951 | 0.996
8.206 | 24 | 50994.986 | 3087.569 | 9325.597 | 437.996 | 437.996 | 929.941 | 288 | 738.102 | 3.558 | 0.998 | 18.192 | 1.041 | 60.388 | 1.195 | 0.951 | 0.996
9.3 | 27 | 72778.688 | 3560.446 | 9793.166 | 645.024 | 645.024 | 1096.101 | 288 | 785.854 | 4.473 | 0.998 | 22.25 | 1.049 | 90.278 | 1.787 | 0.951 | 0.996
1.138 | 3 | 817.08 | 1372.848 | 6747.004 | 8.879 | 8.879 | 462.899 | 288 | 550.49 | 1.118 | 0.998 | 5.956 | 1.019 | 0 | 0.082 | 0.951 | 0.997
2.088 | 6 | 4432.116 | 1344.623 | 6862.744 | 22.406 | 22.406 | 557.239 | 288 | 568.001 | 1.245 | 0.998 | 6.673 | 1.019 | 22.945 | 0.208 | 0.951 | 0.997
3.144 | 9 | 8381.352 | 1386.77 | 7166.528 | 60.375 | 60.375 | 587.616 | 288 | 584.084 | 1.386 | 0.998 | 7.415 | 1.02 | 12.327 | 0.244 | 0.951 | 0.997
4.161 | 12 | 14726.161 | 1547.478 | 7834.898 | 113.797 | 113.797 | 641.626 | 288 | 610.092 | 1.653 | 0.998 | 8.811 | 1.022 | 17.162 | 0.34 | 0.951 | 0.997
5.14 | 15 | 21639.98 | 1924.351 | 8513.945 | 175.318 | 175.318 | 709.532 | 288 | 641.403 | 2.073 | 0.998 | 10.949 | 1.026 | 25.123 | 0.497 | 0.951 | 0.997
6.175 | 18 | 29798.492 | 2307.219 | 8850.006 | 246.334 | 246.334 | 775.695 | 288 | 671.296 | 2.494 | 0.998 | 13.058 | 1.03 | 34.154 | 0.676 | 0.951 | 0.997
7.148 | 21 | 38974.897 | 2678.074 | 9143.013 | 332.03 | 332.03 | 831.52 | 288 | 695.895 | 2.951 | 0.998 | 15.309 | 1.035 | 44.076 | 0.873 | 0.951 | 0.997
8.206 | 24 | 50994.81 | 3087.563 | 9325.995 | 437.967 | 437.967 | 928.931 | 288 | 737.953 | 3.558 | 0.998 | 18.172 | 1.041 | 60.294 | 1.194 | 0.951 | 0.997
9.3 | 27 | 72780.629 | 3560.493 | 9793.905 | 645.178 | 645.178 | 1095.258 | 288 | 785.728 | 4.472 | 0.998 | 22.224 | 1.049 | 90.178 | 1.785 | 0.951 | 0.997
1.138 | 3 | 792.328 | 1371.743 | 6748.86 | 8.812 | 8.812 | 461.52 | 288 | 550.134 | 1.117 | 0.998 | 5.943 | 1.019 | 0 | 0.08 | 0.951 | 0.998
2.088 | 6 | 4357.517 | 1344.628 | 6865.286 | 22.408 | 22.408 | 554.318 | 288 | 567.5 | 1.243 | 0.998 | 6.651 | 1.019 | 22.891 | 0.205 | 0.951 | 0.998
3.144 | 9 | 8381.511 | 1386.77 | 7169.133 | 60.386 | 60.386 | 586.822 | 288 | 583.937 | 1.386 | 0.998 | 7.408 | 1.02 | 12.294 | 0.243 | 0.951 | 0.998
4.161 | 12 | 14726.217 | 1547.479 | 7836.942 | 113.815 | 113.815 | 640.77 | 288 | 609.934 | 1.653 | 0.998 | 8.802 | 1.022 | 17.121 | 0.339 | 0.951 | 0.998
5.14 | 15 | 21639.896 | 1924.354 | 8514.856 | 175.328 | 175.328 | 708.585 | 288 | 641.226 | 2.072 | 0.998 | 10.938 | 1.026 | 25.068 | 0.496 | 0.951 | 0.998
6.175 | 18 | 29798.524 | 2307.212 | 8851.03 | 246.32 | 246.32 | 774.632 | 288 | 671.082 | 2.494 | 0.998 | 13.045 | 1.03 | 34.085 | 0.675 | 0.951 | 0.998
7.148 | 21 | 38974.563 | 2678.075 | 9143.516 | 332.095 | 332.095 | 830.522 | 288 | 695.731 | 2.95 | 0.998 | 15.293 | 1.035 | 43.997 | 0.871 | 0.951 | 0.998
8.206 | 24 | 50994.731 | 3087.557 | 9326.393 | 438.039 | 438.039 | 927.925 | 288 | 737.805 | 3.557 | 0.998 | 18.152 | 1.041 | 60.2 | 1.192 | 0.951 | 0.998
9.3 | 27 | 72781.069 | 3560.651 | 9794.645 | 644.94 | 644.94 | 1094.419 | 288 | 785.603 | 4.471 | 0.998 | 22.198 | 1.049 | 90.078 | 1.783 | 0.951 | 0.998
1.138 | 3 | 1096.746 | 1383.334 | 6759.275 | 9.49 | 9.49 | 469.73 | 288 | 551.762 | 1.131 | 0.998 | 6.005 | 1.019 | 0 | 0.09 | 0.951 | 0.999
2.088 | 6 | 4098.941 | 1345.128 | 6868.126 | 22.488 | 22.488 | 546.172 | 288 | 566.306 | 1.235 | 0.998 | 6.6 | 1.019 | 22.154 | 0.195 | 0.951 | 0.999
3.144 | 9 | 8381.538 | 1386.771 | 7171.729 | 60.377 | 60.377 | 586.028 | 288 | 583.789 | 1.386 | 0.998 | 7.401 | 1.02 | 12.26 | 0.243 | 0.951 | 0.999
4.161 | 12 | 14726.348 | 1547.48 | 7838.994 | 113.796 | 113.796 | 639.917 | 288 | 609.777 | 1.653 | 0.998 | 8.793 | 1.022 | 17.08 | 0.338 | 0.951 | 0.999
5.14 | 15 | 21640.332 | 1924.355 | 8515.782 | 175.334 | 175.334 | 707.644 | 288 | 641.05 | 2.072 | 0.998 | 10.927 | 1.026 | 25.014 | 0.495 | 0.951 | 0.999
6.175 | 18 | 29798.623 | 2307.208 | 8852.059 | 246.316 | 246.316 | 773.571 | 288 | 670.869 | 2.493 | 0.998 | 13.031 | 1.03 | 34.015 | 0.673 | 0.951 | 0.999
7.148 | 21 | 38974.385 | 2678.075 | 9144.021 | 332.011 | 332.011 | 829.528 | 288 | 695.567 | 2.95 | 0.998 | 15.276 | 1.035 | 43.919 | 0.87 | 0.951 | 0.999
8.206 | 24 | 50994.595 | 3087.555 | 9326.79 | 437.967 | 437.967 | 926.921 | 288 | 737.657 | 3.556 | 0.998 | 18.132 | 1.041 | 60.106 | 1.19 | 0.951 | 0.999
9.3 | 27 | 72783.338 | 3560.74 | 9795.386 | 645.249 | 645.249 | 1093.588 | 288 | 785.479 | 4.47 | 0.998 | 22.172 | 1.049 | 89.979 | 1.781 | 0.951 | 0.999
1.138 | 3 | 1133.08 | 1384.231 | 6762.426 | 9.538 | 9.538 | 470.25 | 288 | 551.872 | 1.132 | 0.998 | 6.01 | 1.019 | 0 | 0.091 | 0.951 | 1
2.088 | 6 | 3923.278 | 1345.812 | 6871.127 | 22.605 | 22.605 | 540.219 | 288 | 565.459 | 1.229 | 0.998 | 6.564 | 1.019 | 21.315 | 0.188 | 0.951 | 1
3.144 | 9 | 8381.748 | 1386.771 | 7174.338 | 60.393 | 60.393 | 585.237 | 288 | 583.642 | 1.386 | 0.998 | 7.394 | 1.02 | 12.227 | 0.242 | 0.951 | 1
4.161 | 12 | 14726.402 | 1547.48 | 7841.042 | 113.822 | 113.822 | 639.065 | 288 | 609.62 | 1.653 | 0.998 | 8.784 | 1.022 | 17.038 | 0.337 | 0.951 | 1
5.14 | 15 | 21640.162 | 1924.358 | 8516.691 | 175.324 | 175.324 | 706.702 | 288 | 640.873 | 2.072 | 0.998 | 10.916 | 1.026 | 24.96 | 0.494 | 0.951 | 1
6.175 | 18 | 29798.588 | 2307.203 | 8853.083 | 246.321 | 246.321 | 772.514 | 288 | 670.656 | 2.493 | 0.998 | 13.018 | 1.03 | 33.946 | 0.672 | 0.951 | 1
7.148 | 21 | 38974.1 | 2678.076 | 9144.524 | 332.118 | 332.118 | 828.535 | 288 | 695.404 | 2.949 | 0.998 | 15.26 | 1.035 | 43.84 | 0.868 | 0.951 | 1
8.206 | 24 | 50994.506 | 3087.553 | 9327.187 | 437.96 | 437.96 | 925.921 | 288 | 737.51 | 3.555 | 0.998 | 18.111 | 1.041 | 60.012 | 1.188 | 0.951 | 1
9.3 | 27 | 72781.851 | 3560.726 | 9796.052 | 645.213 | 645.213 | 1092.724 | 288 | 785.35 | 4.468 | 0.998 | 22.146 | 1.049 | 89.875 | 1.779 | 0.951 | 1
1.138 | 3 | 408.232 | 1332.016 | 6661.677 | 6.616 | 6.616 | 477.401 | 288 | 550.967 | 1.099 | 0.998 | 5.977 | 1.019 | 17.335 | 0.105 | 0.952 | 0.975
2.088 | 6 | 6946.956 | 1369.166 | 6819.577 | 26.915 | 26.915 | 636.147 | 288 | 581.011 | 1.329 | 0.998 | 7.273 | 1.019 | 14.287 | 0.291 | 0.952 | 0.975
3.144 | 9 | 8378.992 | 1386.756 | 7107.18 | 60.351 | 60.351 | 605.061 | 288 | 587.14 | 1.389 | 0.998 | 7.575 | 1.02 | 13.052 | 0.258 | 0.952 | 0.975
4.161 | 12 | 14724.15 | 1547.464 | 7787.98 | 113.794 | 113.794 | 660.523 | 288 | 613.404 | 1.658 | 0.998 | 9.009 | 1.022 | 18.072 | 0.358 | 0.952 | 0.975
5.14 | 15 | 21635.868 | 1924.312 | 8492.821 | 175.32 | 175.32 | 730.402 | 288 | 645.133 | 2.079 | 0.998 | 11.2 | 1.026 | 26.325 | 0.521 | 0.952 | 0.975
6.175 | 18 | 29792.076 | 2307.424 | 8826.159 | 246.216 | 246.216 | 799.357 | 288 | 675.899 | 2.502 | 0.998 | 13.36 | 1.03 | 35.708 | 0.707 | 0.952 | 0.975
7.148 | 21 | 38983.463 | 2678.085 | 9131.415 | 332.224 | 332.224 | 853.371 | 288 | 699.311 | 2.965 | 0.998 | 15.685 | 1.035 | 45.809 | 0.907 | 0.952 | 0.975
8.206 | 24 | 50996.44 | 3087.547 | 9317.32 | 438.009 | 438.009 | 950.762 | 288 | 741.118 | 3.578 | 0.998 | 18.639 | 1.041 | 62.361 | 1.235 | 0.952 | 0.975
9.3 | 27 | 72762.643 | 3560.396 | 9776.138 | 644.899 | 644.899 | 1113.433 | 288 | 788.352 | 4.5 | 0.998 | 22.824 | 1.049 | 92.397 | 1.829 | 0.952 | 0.975
1.138 | 3 | 311.378 | 1350.488 | 6676.098 | 7.638 | 7.638 | 462.814 | 288 | 550.125 | 1.097 | 0.998 | 5.946 | 1.019 | 6.304 | 0.08 | 0.952 | 0.976
2.088 | 6 | 6940.633 | 1368.741 | 6821.846 | 26.826 | 26.826 | 635.182 | 288 | 580.805 | 1.329 | 0.998 | 7.263 | 1.019 | 14.08 | 0.29 | 0.952 | 0.976
3.144 | 9 | 8379.074 | 1386.757 | 7109.761 | 60.346 | 60.346 | 604.229 | 288 | 586.99 | 1.389 | 0.998 | 7.568 | 1.02 | 13.017 | 0.258 | 0.952 | 0.976
4.161 | 12 | 14724.219 | 1547.464 | 7789.985 | 113.795 | 113.795 | 659.62 | 288 | 613.24 | 1.658 | 0.998 | 9 | 1.022 | 18.029 | 0.357 | 0.952 | 0.976
5.14 | 15 | 21635.855 | 1924.314 | 8493.729 | 175.28 | 175.28 | 729.402 | 288 | 644.947 | 2.079 | 0.998 | 11.188 | 1.026 | 26.268 | 0.52 | 0.952 | 0.976
6.175 | 18 | 29792.449 | 2307.413 | 8827.199 | 246.207 | 246.207 | 798.222 | 288 | 675.673 | 2.502 | 0.998 | 13.346 | 1.03 | 35.635 | 0.706 | 0.952 | 0.976
7.148 | 21 | 38983.051 | 2678.086 | 9131.916 | 332.094 | 332.094 | 852.325 | 288 | 699.136 | 2.964 | 0.998 | 15.668 | 1.035 | 45.727 | 0.905 | 0.952 | 0.976
8.206 | 24 | 50996.907 | 3087.57 | 9317.695 | 438.111 | 438.111 | 949.713 | 288 | 740.953 | 3.577 | 0.998 | 18.618 | 1.041 | 62.264 | 1.233 | 0.952 | 0.976
9.3 | 27 | 72763.295 | 3560.399 | 9776.934 | 645.042 | 645.042 | 1112.526 | 288 | 788.206 | 4.499 | 0.998 | 22.797 | 1.049 | 92.29 | 1.827 | 0.952 | 0.976
1.138 | 3 | 477.1 | 1359.897 | 6685.075 | 8.162 | 8.162 | 464.682 | 288 | 551.022 | 1.104 | 0.998 | 5.981 | 1.019 | 1.102 | 0.079 | 0.952 | 0.977
2.088 | 6 | 6794.147 | 1363.089 | 6820.904 | 25.79 | 25.79 | 631.982 | 288 | 580.051 | 1.323 | 0.998 | 7.227 | 1.019 | 17.266 | 0.288 | 0.952 | 0.977
3.144 | 9 | 8379.168 | 1386.757 | 7112.344 | 60.346 | 60.346 | 603.399 | 288 | 586.84 | 1.389 | 0.998 | 7.56 | 1.02 | 12.983 | 0.257 | 0.952 | 0.977
4.161 | 12 | 14724.258 | 1547.465 | 7791.989 | 113.795 | 113.795 | 658.719 | 288 | 613.077 | 1.658 | 0.998 | 8.991 | 1.022 | 17.985 | 0.356 | 0.952 | 0.977
5.14 | 15 | 21636.331 | 1924.315 | 8494.651 | 175.296 | 175.296 | 728.408 | 288 | 644.764 | 2.078 | 0.998 | 11.177 | 1.026 | 26.211 | 0.519 | 0.952 | 0.977
6.175 | 18 | 29792.795 | 2307.402 | 8828.237 | 246.213 | 246.213 | 797.09 | 288 | 675.446 | 2.501 | 0.998 | 13.332 | 1.03 | 35.561 | 0.704 | 0.952 | 0.977
7.148 | 21 | 38982.581 | 2678.086 | 9132.416 | 332.112 | 332.112 | 851.283 | 288 | 698.961 | 2.963 | 0.998 | 15.651 | 1.035 | 45.646 | 0.904 | 0.952 | 0.977
8.206 | 24 | 50997.245 | 3087.59 | 9318.067 | 438.135 | 438.135 | 948.666 | 288 | 740.788 | 3.576 | 0.998 | 18.596 | 1.041 | 62.166 | 1.231 | 0.952 | 0.977
9.3 | 27 | 72763.637 | 3560.409 | 9777.724 | 644.991 | 644.991 | 1111.62 | 288 | 788.062 | 4.498 | 0.998 | 22.769 | 1.049 | 92.182 | 1.825 | 0.952 | 0.977
1.138 | 3 | 928.997 | 1378.349 | 6700.347 | 9.224 | 9.224 | 477.509 | 288 | 553.652 | 1.124 | 0.998 | 6.083 | 1.019 | 0 | 0.093 | 0.952 | 0.978
2.088 | 6 | 6700.45 | 1360.721 | 6821.978 | 25.366 | 25.366 | 629.204 | 288 | 579.488 | 1.319 | 0.998 | 7.2 | 1.019 | 18.087 | 0.286 | 0.952 | 0.978
3.144 | 9 | 8379.308 | 1386.758 | 7114.932 | 60.36 | 60.36 | 602.571 | 288 | 586.69 | 1.389 | 0.998 | 7.553 | 1.02 | 12.949 | 0.256 | 0.952 | 0.978
4.161 | 12 | 14724.382 | 1547.466 | 7794.002 | 113.786 | 113.786 | 657.82 | 288 | 612.914 | 1.657 | 0.998 | 8.982 | 1.022 | 17.943 | 0.355 | 0.952 | 0.978
5.14 | 15 | 21636.034 | 1924.318 | 8495.552 | 175.321 | 175.321 | 727.411 | 288 | 644.578 | 2.078 | 0.998 | 11.165 | 1.026 | 26.154 | 0.518 | 0.952 | 0.978
6.175 | 18 | 29793.053 | 2307.384 | 8829.27 | 246.234 | 246.234 | 795.961 | 288 | 675.22 | 2.501 | 0.998 | 13.318 | 1.03 | 35.488 | 0.703 | 0.952 | 0.978
7.148 | 21 | 38982.211 | 2678.086 | 9132.917 | 332.135 | 332.135 | 850.243 | 288 | 698.786 | 2.963 | 0.998 | 15.633 | 1.035 | 45.564 | 0.902 | 0.952 | 0.978
8.206 | 24 | 50997.479 | 3087.606 | 9318.436 | 438.089 | 438.089 | 947.622 | 288 | 740.623 | 3.575 | 0.998 | 18.575 | 1.041 | 62.069 | 1.229 | 0.952 | 0.978
9.3 | 27 | 72765.039 | 3560.405 | 9778.522 | 644.761 | 644.761 | 1110.722 | 288 | 787.918 | 4.496 | 0.998 | 22.742 | 1.049 | 92.076 | 1.823 | 0.952 | 0.978
1.138 | 3 | 1467.562 | 1394.877 | 6714.417 | 10.206 | 10.206 | 493.059 | 288 | 556.848 | 1.148 | 0.998 | 6.211 | 1.019 | 0 | 0.111 | 0.952 | 0.979
2.088 | 6 | 6632.454 | 1359.092 | 6823.533 | 25.066 | 25.066 | 626.964 | 288 | 579.073 | 1.317 | 0.998 | 7.181 | 1.019 | 18.861 | 0.284 | 0.952 | 0.979
3.144 | 9 | 8379.415 | 1386.758 | 7117.517 | 60.355 | 60.355 | 601.745 | 288 | 586.54 | 1.389 | 0.998 | 7.545 | 1.02 | 12.915 | 0.256 | 0.952 | 0.979
4.161 | 12 | 14724.526 | 1547.466 | 7796.018 | 113.798 | 113.798 | 656.924 | 288 | 612.751 | 1.657 | 0.998 | 8.973 | 1.022 | 17.9 | 0.354 | 0.952 | 0.979
5.14 | 15 | 21636.573 | 1924.318 | 8496.476 | 175.278 | 175.278 | 726.421 | 288 | 644.396 | 2.078 | 0.998 | 11.154 | 1.026 | 26.098 | 0.517 | 0.952 | 0.979
6.175 | 18 | 29793.306 | 2307.368 | 8830.302 | 246.296 | 246.296 | 794.836 | 288 | 674.995 | 2.501 | 0.998 | 13.305 | 1.03 | 35.415 | 0.701 | 0.952 | 0.979
7.148 | 21 | 38981.809 | 2678.089 | 9133.417 | 332.176 | 332.176 | 849.207 | 288 | 698.612 | 2.962 | 0.998 | 15.616 | 1.035 | 45.483 | 0.901 | 0.952 | 0.979
8.206 | 24 | 50997.711 | 3087.616 | 9318.804 | 438.108 | 438.108 | 946.581 | 288 | 740.46 | 3.574 | 0.998 | 18.553 | 1.041 | 61.972 | 1.227 | 0.952 | 0.979
9.3 | 27 | 72766.238 | 3560.403 | 9779.313 | 644.928 | 644.928 | 1109.825 | 288 | 787.776 | 4.495 | 0.998 | 22.714 | 1.049 | 91.97 | 1.821 | 0.952 | 0.979
1.138 | 3 | 1962.423 | 1405.129 | 6724.301 | 10.829 | 10.829 | 507.598 | 288 | 559.436 | 1.168 | 0.998 | 6.316 | 1.019 | 0 | 0.127 | 0.952 | 0.98
2.088 | 6 | 6609.546 | 1358.746 | 6825.839 | 25 | 25 | 625.619 | 288 | 578.864 | 1.316 | 0.998 | 7.171 | 1.019 | 19.159 | 0.283 | 0.952 | 0.98
3.144 | 9 | 8379.543 | 1386.759 | 7120.105 | 60.364 | 60.364 | 600.92 | 288 | 586.391 | 1.389 | 0.998 | 7.538 | 1.02 | 12.881 | 0.255 | 0.952 | 0.98
4.161 | 12 | 14724.522 | 1547.467 | 7798.025 | 113.79 | 113.79 | 656.029 | 288 | 612.588 | 1.657 | 0.998 | 8.964 | 1.022 | 17.857 | 0.353 | 0.952 | 0.98
5.14 | 15 | 21636.889 | 1924.319 | 8497.393 | 175.297 | 175.297 | 725.433 | 288 | 644.213 | 2.078 | 0.998 | 11.142 | 1.026 | 26.042 | 0.515 | 0.952 | 0.98
6.175 | 18 | 29793.772 | 2307.364 | 8831.347 | 246.289 | 246.289 | 793.715 | 288 | 674.771 | 2.5 | 0.998 | 13.291 | 1.03 | 35.342 | 0.7 | 0.952 | 0.98
7.148 | 21 | 38981.403 | 2678.088 | 9133.917 | 332.189 | 332.189 | 848.172 | 288 | 698.438 | 2.962 | 0.998 | 15.599 | 1.035 | 45.401 | 0.899 | 0.952 | 0.98
8.206 | 24 | 50997.826 | 3087.625 | 9319.169 | 438.149 | 438.149 | 945.543 | 288 | 740.296 | 3.573 | 0.998 | 18.532 | 1.041 | 61.875 | 1.225 | 0.952 | 0.98
9.3 | 27 | 72766.5 | 3560.412 | 9780.088 | 644.742 | 644.742 | 1108.927 | 288 | 787.634 | 4.494 | 0.998 | 22.687 | 1.049 | 91.864 | 1.818 | 0.952 | 0.98
1.138 | 3 | 2212.106 | 1409.599 | 6729.973 | 11.098 | 11.098 | 514.599 | 288 | 560.675 | 1.178 | 0.998 | 6.367 | 1.019 | 0 | 0.135 | 0.952 | 0.981
2.088 | 6 | 6413.393 | 1355.524 | 6826.442 | 24.417 | 24.417 | 620.372 | 288 | 577.937 | 1.309 | 0.998 | 7.128 | 1.019 | 20.421 | 0.278 | 0.952 | 0.981
3.144 | 9 | 8379.591 | 1386.76 | 7122.688 | 60.358 | 60.358 | 600.097 | 288 | 586.241 | 1.388 | 0.998 | 7.531 | 1.02 | 12.847 | 0.254 | 0.952 | 0.981
4.161 | 12 | 14724.636 | 1547.468 | 7800.043 | 113.788 | 113.788 | 655.138 | 288 | 612.426 | 1.657 | 0.998 | 8.954 | 1.022 | 17.815 | 0.353 | 0.952 | 0.981
5.14 | 15 | 21637.133 | 1924.321 | 8498.309 | 175.281 | 175.281 | 724.447 | 288 | 644.03 | 2.077 | 0.998 | 11.131 | 1.026 | 25.985 | 0.514 | 0.952 | 0.981
6.175 | 18 | 29794.012 | 2307.35 | 8832.379 | 246.312 | 246.312 | 792.597 | 288 | 674.547 | 2.5 | 0.998 | 13.277 | 1.03 | 35.269 | 0.698 | 0.952 | 0.981
7.148 | 21 | 38981.054 | 2678.089 | 9134.417 | 332.195 | 332.195 | 847.142 | 288 | 698.265 | 2.961 | 0.998 | 15.582 | 1.035 | 45.32 | 0.897 | 0.952 | 0.981
8.206 | 24 | 50997.874 | 3087.63 | 9319.533 | 437.993 | 437.993 | 944.507 | 288 | 740.134 | 3.572 | 0.998 | 18.511 | 1.041 | 61.778 | 1.223 | 0.952 | 0.981
9.3 | 27 | 72767.398 | 3560.417 | 9780.868 | 645.036 | 645.036 | 1108.034 | 288 | 787.493 | 4.493 | 0.998 | 22.66 | 1.049 | 91.758 | 1.816 | 0.952 | 0.981
1.138 | 3 | 2852.586 | 1415.929 | 6737.277 | 11.495 | 11.495 | 533.721 | 288 | 563.908 | 1.203 | 0.998 | 6.502 | 1.019 | 0 | 0.158 | 0.952 | 0.982
2.088 | 6 | 6441.715 | 1356.065 | 6829.29 | 24.516 | 24.516 | 620.051 | 288 | 577.855 | 1.31 | 0.998 | 7.124 | 1.019 | 19.883 | 0.277 | 0.952 | 0.982
3.144 | 9 | 8379.655 | 1386.76 | 7125.272 | 60.353 | 60.353 | 599.276 | 288 | 586.091 | 1.388 | 0.998 | 7.523 | 1.02 | 12.813 | 0.254 | 0.952 | 0.982
4.161 | 12 | 14724.729 | 1547.468 | 7802.06 | 113.79 | 113.79 | 654.248 | 288 | 612.264 | 1.656 | 0.998 | 8.945 | 1.022 | 17.772 | 0.352 | 0.952 | 0.982
5.14 | 15 | 21636.975 | 1924.324 | 8499.213 | 175.324 | 175.324 | 723.461 | 288 | 643.846 | 2.077 | 0.998 | 11.119 | 1.026 | 25.929 | 0.513 | 0.952 | 0.982
6.175 | 18 | 29794.356 | 2307.338 | 8833.415 | 246.263 | 246.263 | 791.482 | 288 | 674.323 | 2.5 | 0.998 | 13.263 | 1.03 | 35.196 | 0.697 | 0.952 | 0.982
7.148 | 21 | 38980.665 | 2678.088 | 9134.916 | 332.149 | 332.149 | 846.113 | 288 | 698.093 | 2.96 | 0.998 | 15.565 | 1.035 | 45.24 | 0.896 | 0.952 | 0.982
8.206 | 24 | 50997.84 | 3087.631 | 9319.894 | 438 | 438 | 943.474 | 288 | 739.971 | 3.571 | 0.998 | 18.489 | 1.041 | 61.682 | 1.221 | 0.952 | 0.982
9.3 | 27 | 72767.837 | 3560.417 | 9781.636 | 644.854 | 644.854 | 1107.141 | 288 | 787.352 | 4.492 | 0.998 | 22.632 | 1.049 | 91.652 | 1.814 | 0.952 | 0.982
1.138 | 3 | 3581.592 | 1418.535 | 6742.042 | 11.667 | 11.667 | 555.247 | 288 | 567.191 | 1.229 | 0.998 | 6.642 | 1.019 | 0 | 0.183 | 0.952 | 0.983
2.088 | 6 | 6224.29 | 1353.246 | 6830.082 | 23.991 | 23.991 | 614.235 | 288 | 576.894 | 1.303 | 0.998 | 7.079 | 1.019 | 21.196 | 0.271 | 0.952 | 0.983
3.144 | 9 | 8379.815 | 1386.761 | 7127.864 | 60.362 | 60.362 | 598.457 | 288 | 585.942 | 1.388 | 0.998 | 7.516 | 1.02 | 12.779 | 0.253 | 0.952 | 0.983
4.161 | 12 | 14724.815 | 1547.469 | 7804.079 | 113.802 | 113.802 | 653.36 | 288 | 612.102 | 1.656 | 0.998 | 8.936 | 1.022 | 17.73 | 0.351 | 0.952 | 0.983
5.14 | 15 | 21637.236 | 1924.326 | 8500.13 | 175.325 | 175.325 | 722.48 | 288 | 643.664 | 2.077 | 0.998 | 11.108 | 1.026 | 25.873 | 0.512 | 0.952 | 0.983
6.175 | 18 | 29794.631 | 2307.325 | 8834.448 | 246.312 | 246.312 | 790.371 | 288 | 674.101 | 2.499 | 0.998 | 13.249 | 1.03 | 35.123 | 0.695 | 0.952 | 0.983
7.148 | 21 | 38980.045 | 2678.085 | 9135.424 | 332.19 | 332.19 | 845.077 | 288 | 697.921 | 2.96 | 0.998 | 15.548 | 1.035 | 45.158 | 0.894 | 0.952 | 0.983
8.206 | 24 | 50997.746 | 3087.629 | 9320.253 | 437.994 | 437.994 | 942.444 | 288 | 739.809 | 3.571 | 0.998 | 18.468 | 1.041 | 61.585 | 1.219 | 0.952 | 0.983
9.3 | 27 | 72768.956 | 3560.42 | 9782.41 | 644.767 | 644.767 | 1106.255 | 288 | 787.213 | 4.49 | 0.998 | 22.605 | 1.049 | 91.547 | 1.812 | 0.952 | 0.983
1.138 | 3 | 4451.817 | 1416.458 | 6743.787 | 11.552 | 11.552 | 580.782 | 288 | 570.86 | 1.258 | 0.998 | 6.803 | 1.019 | 0 | 0.213 | 0.952 | 0.984
2.088 | 6 | 6102.442 | 1351.655 | 6831.687 | 23.708 | 23.708 | 610.643 | 288 | 576.322 | 1.299 | 0.998 | 7.053 | 1.019 | 21.991 | 0.268 | 0.952 | 0.984
3.144 | 9 | 8379.904 | 1386.761 | 7130.452 | 60.362 | 60.362 | 597.639 | 288 | 585.793 | 1.388 | 0.998 | 7.509 | 1.02 | 12.745 | 0.252 | 0.952 | 0.984
4.161 | 12 | 14724.896 | 1547.47 | 7806.1 | 113.794 | 113.794 | 652.475 | 288 | 611.941 | 1.656 | 0.998 | 8.927 | 1.022 | 17.687 | 0.35 | 0.952 | 0.984
5.14 | 15 | 21637.406 | 1924.328 | 8501.044 | 175.295 | 175.295 | 721.501 | 288 | 643.482 | 2.076 | 0.998 | 11.097 | 1.026 | 25.817 | 0.511 | 0.952 | 0.984
6.175 | 18 | 29794.934 | 2307.314 | 8835.483 | 246.289 | 246.289 | 789.263 | 288 | 673.879 | 2.499 | 0.998 | 13.236 | 1.03 | 35.051 | 0.694 | 0.952 | 0.984
7.148 | 21 | 38979.511 | 2678.08 | 9135.933 | 332.152 | 332.152 | 844.042 | 288 | 697.751 | 2.959 | 0.998 | 15.531 | 1.035 | 45.077 | 0.892 | 0.952 | 0.984
8.206 | 24 | 50997.633 | 3087.626 | 9320.612 | 438.071 | 438.071 | 941.417 | 288 | 739.648 | 3.57 | 0.998 | 18.447 | 1.041 | 61.489 | 1.217 | 0.952 | 0.984
9.3 | 27 | 72769.11 | 3560.428 | 9783.167 | 644.773 | 644.773 | 1105.365 | 288 | 787.074 | 4.489 | 0.998 | 22.578 | 1.049 | 91.441 | 1.81 | 0.952 | 0.984
1.138 | 3 | 5667.729 | 1405.354 | 6739.88 | 10.889 | 10.889 | 614.909 | 288 | 575.43 | 1.295 | 0.998 | 7.009 | 1.019 | 0 | 0.255 | 0.952 | 0.985
2.088 | 6 | 6051.055 | 1351.256 | 6833.979 | 23.631 | 23.631 | 608.52 | 288 | 575.951 | 1.297 | 0.998 | 7.036 | 1.019 | 21.978 | 0.266 | 0.952 | 0.985
3.144 | 9 | 8380.011 | 1386.762 | 7133.042 | 60.359 | 60.359 | 596.823 | 288 | 585.644 | 1.388 | 0.998 | 7.502 | 1.02 | 12.712 | 0.252 | 0.952 | 0.985
4.161 | 12 | 14724.927 | 1547.47 | 7808.118 | 113.806 | 113.806 | 651.591 | 288 | 611.779 | 1.656 | 0.998 | 8.918 | 1.022 | 17.645 | 0.349 | 0.952 | 0.985
5.14 | 15 | 21637.516 | 1924.33 | 8501.957 | 175.321 | 175.321 | 720.524 | 288 | 643.3 | 2.076 | 0.998 | 11.085 | 1.026 | 25.761 | 0.51 | 0.952 | 0.985
6.175 | 18 | 29795.275 | 2307.306 | 8836.519 | 246.258 | 246.258 | 788.159 | 288 | 673.657 | 2.499 | 0.998 | 13.222 | 1.03 | 34.979 | 0.693 | 0.952 | 0.985
7.148 | 21 | 38979.14 | 2678.079 | 9136.44 | 332.165 | 332.165 | 843.009 | 288 | 697.581 | 2.959 | 0.998 | 15.514 | 1.035 | 44.996 | 0.891 | 0.952 | 0.985
8.206 | 24 | 50997.542 | 3087.624 | 9320.97 | 438.033 | 438.033 | 940.393 | 288 | 739.487 | 3.569 | 0.998 | 18.425 | 1.041 | 61.393 | 1.215 | 0.952 | 0.985
9.3 | 27 | 72771.07 | 3560.421 | 9783.943 | 644.779 | 644.779 | 1104.488 | 288 | 786.937 | 4.488 | 0.998 | 22.551 | 1.049 | 91.337 | 1.808 | 0.952 | 0.985
1.138 | 3 | 6156.507 | 1399.005 | 6738.64 | 10.507 | 10.507 | 628.048 | 288 | 576.976 | 1.308 | 0.998 | 7.081 | 1.019 | 0 | 0.271 | 0.952 | 0.986
2.088 | 6 | 5898.555 | 1350.01 | 6835.747 | 23.403 | 23.403 | 603.903 | 288 | 575.198 | 1.292 | 0.998 | 7.001 | 1.019 | 22.264 | 0.261 | 0.952 | 0.986
3.144 | 9 | 8380.188 | 1386.762 | 7135.637 | 60.371 | 60.371 | 596.009 | 288 | 585.495 | 1.388 | 0.998 | 7.494 | 1.02 | 12.678 | 0.251 | 0.952 | 0.986
4.161 | 12 | 14725.021 | 1547.471 | 7810.143 | 113.801 | 113.801 | 650.71 | 288 | 611.619 | 1.656 | 0.998 | 8.909 | 1.022 | 17.603 | 0.348 | 0.952 | 0.986
5.14 | 15 | 21637.686 | 1924.332 | 8502.872 | 175.298 | 175.298 | 719.55 | 288 | 643.119 | 2.076 | 0.998 | 11.074 | 1.026 | 25.705 | 0.509 | 0.952 | 0.986
6.175 | 18 | 29795.476 | 2307.292 | 8837.547 | 246.294 | 246.294 | 787.058 | 288 | 673.436 | 2.498 | 0.998 | 13.208 | 1.03 | 34.907 | 0.691 | 0.952 | 0.986
7.148 | 21 | 38978.756 | 2678.078 | 9136.948 | 332.04 | 332.04 | 841.979 | 288 | 697.411 | 2.958 | 0.998 | 15.497 | 1.035 | 44.916 | 0.889 | 0.952 | 0.986
8.206 | 24 | 50997.437 | 3087.622 | 9321.328 | 438.131 | 438.131 | 939.372 | 288 | 739.327 | 3.568 | 0.998 | 18.404 | 1.041 | 61.297 | 1.214 | 0.952 | 0.986
9.3 | 27 | 72771.59 | 3560.425 | 9784.697 | 645.124 | 645.124 | 1103.606 | 288 | 786.8 | 4.487 | 0.998 | 22.524 | 1.049 | 91.233 | 1.806 | 0.952 | 0.986
1.138 | 3 | 7401.689 | 1370.648 | 6724.002 | 8.838 | 8.838 | 667.667 | 288 | 580.495 | 1.335 | 0.998 | 7.246 | 1.019 | 7.384 | 0.326 | 0.952 | 0.987
2.088 | 6 | 5719.108 | 1348.625 | 6837.473 | 23.158 | 23.158 | 598.684 | 288 | 574.366 | 1.287 | 0.998 | 6.963 | 1.019 | 22.711 | 0.255 | 0.952 | 0.987
3.144 | 9 | 8380.227 | 1386.763 | 7138.224 | 60.36 | 60.36 | 595.196 | 288 | 585.346 | 1.388 | 0.998 | 7.487 | 1.02 | 12.644 | 0.25 | 0.952 | 0.987
4.161 | 12 | 14725.2 | 1547.471 | 7812.177 | 113.805 | 113.805 | 649.832 | 288 | 611.458 | 1.655 | 0.998 | 8.9 | 1.022 | 17.561 | 0.348 | 0.952 | 0.987
5.14 | 15 | 21638.171 | 1924.332 | 8503.796 | 175.33 | 175.33 | 718.581 | 288 | 642.939 | 2.076 | 0.998 | 11.063 | 1.026 | 25.65 | 0.508 | 0.952 | 0.987
6.175 | 18 | 29795.822 | 2307.284 | 8838.583 | 246.318 | 246.318 | 785.96 | 288 | 673.216 | 2.498 | 0.998 | 13.195 | 1.03 | 34.835 | 0.69 | 0.952 | 0.987
7.148 | 21 | 38978.447 | 2678.077 | 9137.455 | 332.049 | 332.049 | 840.952 | 288 | 697.242 | 2.957 | 0.998 | 15.48 | 1.035 | 44.835 | 0.888 | 0.952 | 0.987
8.206 | 24 | 50997.285 | 3087.622 | 9321.684 | 438.089 | 438.089 | 938.354 | 288 | 739.168 | 3.567 | 0.998 | 18.383 | 1.041 | 61.202 | 1.212 | 0.952 | 0.987
9.3 | 27 | 72772.233 | 3560.426 | 9785.447 | 644.845 | 644.845 | 1102.726 | 288 | 786.664 | 4.485 | 0.998 | 22.497 | 1.049 | 91.128 | 1.804 | 0.952 | 0.987
1.138 | 3 | 7404.418 | 1353.172 | 6715.486 | 7.832 | 7.832 | 671.297 | 288 | 579.954 | 1.33 | 0.998 | 7.22 | 1.019 | 16.47 | 0.336 | 0.952 | 0.988
2.088 | 6 | 5364.795 | 1346.397 | 6838.61 | 22.743 | 22.743 | 589 | 288 | 572.871 | 1.275 | 0.998 | 6.896 | 1.019 | 23.463 | 0.244 | 0.952 | 0.988
3.144 | 9 | 8380.271 | 1386.764 | 7140.811 | 60.361 | 60.361 | 594.384 | 288 | 585.197 | 1.388 | 0.998 | 7.48 | 1.02 | 12.61 | 0.25 | 0.952 | 0.988
4.161 | 12 | 14725.155 | 1547.472 | 7814.193 | 113.809 | 113.809 | 648.955 | 288 | 611.298 | 1.655 | 0.998 | 8.891 | 1.022 | 17.518 | 0.347 | 0.952 | 0.988
5.14 | 15 | 21638.241 | 1924.334 | 8504.708 | 175.343 | 175.343 | 717.611 | 288 | 642.758 | 2.075 | 0.998 | 11.051 | 1.026 | 25.594 | 0.507 | 0.952 | 0.988
6.175 | 18 | 29796.21 | 2307.28 | 8839.622 | 246.337 | 246.337 | 784.866 | 288 | 672.997 | 2.498 | 0.998 | 13.181 | 1.03 | 34.764 | 0.688 | 0.952 | 0.988
7.148 | 21 | 38978.048 | 2678.077 | 9137.962 | 332.058 | 332.058 | 839.928 | 288 | 697.073 | 2.957 | 0.998 | 15.463 | 1.035 | 44.754 | 0.886 | 0.952 | 0.988
8.206 | 24 | 50997.182 | 3087.619 | 9322.041 | 438.085 | 438.085 | 937.339 | 288 | 739.009 | 3.566 | 0.998 | 18.362 | 1.041 | 61.107 | 1.21 | 0.952 | 0.988
9.3 | 27 | 72773.113 | 3560.428 | 9786.198 | 645.119 | 645.119 | 1101.85 | 288 | 786.529 | 4.484 | 0.998 | 22.47 | 1.049 | 91.024 | 1.802 | 0.952 | 0.988
1.138 | 3 | 5915.95 | 1321.471 | 6697.05 | 6.063 | 6.063 | 639.388 | 288 | 574.099 | 1.28 | 0.998 | 6.947 | 1.019 | 30.392 | 0.305 | 0.952 | 0.989
2.088 | 6 | 5450.557 | 1346.916 | 6841.434 | 22.84 | 22.84 | 590.263 | 288 | 573.009 | 1.278 | 0.998 | 6.902 | 1.019 | 23.027 | 0.246 | 0.952 | 0.989
3.144 | 9 | 8380.424 | 1386.764 | 7143.407 | 60.376 | 60.376 | 593.575 | 288 | 585.049 | 1.387 | 0.998 | 7.473 | 1.02 | 12.577 | 0.249 | 0.952 | 0.989
4.161 | 12 | 14725.298 | 1547.473 | 7816.227 | 113.788 | 113.788 | 648.081 | 288 | 611.138 | 1.655 | 0.998 | 8.882 | 1.022 | 17.477 | 0.346 | 0.952 | 0.989
5.14 | 15 | 21638.335 | 1924.336 | 8505.621 | 175.298 | 175.298 | 716.644 | 288 | 642.578 | 2.075 | 0.998 | 11.04 | 1.026 | 25.538 | 0.506 | 0.952 | 0.989
6.175 | 18 | 29796.411 | 2307.268 | 8840.65 | 246.308 | 246.308 | 783.775 | 288 | 672.778 | 2.497 | 0.998 | 13.168 | 1.03 | 34.692 | 0.687 | 0.952 | 0.989
7.148 | 21 | 38977.774 | 2678.075 | 9138.469 | 332.162 | 332.162 | 838.906 | 288 | 696.905 | 2.956 | 0.998 | 15.446 | 1.035 | 44.674 | 0.885 | 0.952 | 0.989
8.206 | 24 | 50997.083 | 3087.617 | 9322.397 | 438.132 | 438.132 | 936.327 | 288 | 738.851 | 3.565 | 0.998 | 18.341 | 1.041 | 61.012 | 1.208 | 0.952 | 0.989
9.3 | 27 | 72773.849 | 3560.428 | 9786.942 | 644.896 | 644.896 | 1100.976 | 288 | 786.394 | 4.483 | 0.998 | 22.443 | 1.049 | 90.92 | 1.8 | 0.952 | 0.989
1.138 | 3 | 5281.662 | 1315.722 | 6695.413 | 5.746 | 5.746 | 623.192 | 288 | 571.521 | 1.261 | 0.998 | 6.83 | 1.019 | 32.217 | 0.288 | 0.952 | 0.99
2.088 | 6 | 5341.263 | 1346.339 | 6843.668 | 22.734 | 22.734 | 586.593 | 288 | 572.401 | 1.274 | 0.998 | 6.875 | 1.019 | 23.042 | 0.242 | 0.952 | 0.99
3.144 | 9 | 8380.534 | 1386.765 | 7146.001 | 60.367 | 60.367 | 592.768 | 288 | 584.9 | 1.387 | 0.998 | 7.465 | 1.02 | 12.543 | 0.248 | 0.952 | 0.99
4.161 | 12 | 14725.332 | 1547.474 | 7818.254 | 113.804 | 113.804 | 647.208 | 288 | 610.978 | 1.655 | 0.998 | 8.874 | 1.022 | 17.435 | 0.345 | 0.952 | 0.99
5.14 | 15 | 21638.535 | 1924.338 | 8506.538 | 175.308 | 175.308 | 715.68 | 288 | 642.398 | 2.075 | 0.998 | 11.029 | 1.026 | 25.483 | 0.504 | 0.952 | 0.99
6.175 | 18 | 29796.68 | 2307.26 | 8841.681 | 246.322 | 246.322 | 782.688 | 288 | 672.559 | 2.497 | 0.998 | 13.154 | 1.03 | 34.621 | 0.685 | 0.952 | 0.99
7.148 | 21 | 38977.415 | 2678.076 | 9138.975 | 332.162 | 332.162 | 837.887 | 288 | 696.737 | 2.956 | 0.998 | 15.429 | 1.035 | 44.594 | 0.883 | 0.952 | 0.99
8.206 | 24 | 50996.968 | 3087.615 | 9322.752 | 438.132 | 438.132 | 935.318 | 288 | 738.694 | 3.564 | 0.998 | 18.32 | 1.041 | 60.917 | 1.206 | 0.952 | 0.99
9.3 | 27 | 72774.135 | 3560.436 | 9787.677 | 644.791 | 644.791 | 1100.103 | 288 | 786.26 | 4.482 | 0.998 | 22.416 | 1.049 | 90.816 | 1.798 | 0.952 | 0.99
1.138 | 3 | 4047.954 | 1309.381 | 6692.77 | 5.398 | 5.398 | 590.347 | 288 | 566.412 | 1.222 | 0.998 | 6.606 | 1.019 | 33.253 | 0.25 | 0.952 | 0.991
2.088 | 6 | 5121.808 | 1345.619 | 6845.783 | 22.604 | 22.604 | 580.059 | 288 | 571.407 | 1.268 | 0.998 | 6.831 | 1.019 | 23.055 | 0.234 | 0.952 | 0.991
3.144 | 9 | 8380.617 | 1386.765 | 7148.593 | 60.377 | 60.377 | 591.962 | 288 | 584.752 | 1.387 | 0.998 | 7.458 | 1.02 | 12.51 | 0.248 | 0.952 | 0.991
4.161 | 12 | 14725.438 | 1547.474 | 7820.289 | 113.81 | 113.81 | 646.338 | 288 | 610.819 | 1.655 | 0.998 | 8.865 | 1.022 | 17.393 | 0.344 | 0.952 | 0.991
5.14 | 15 | 21638.746 | 1924.34 | 8507.455 | 175.334 | 175.334 | 714.719 | 288 | 642.219 | 2.075 | 0.998 | 11.018 | 1.026 | 25.428 | 0.503 | 0.952 | 0.991
6.175 | 18 | 29797.024 | 2307.257 | 8842.719 | 246.29 | 246.29 | 781.603 | 288 | 672.342 | 2.497 | 0.998 | 13.141 | 1.03 | 34.55 | 0.684 | 0.952 | 0.991
7.148 | 21 | 38977.114 | 2678.076 | 9139.481 | 332.025 | 332.025 | 836.872 | 288 | 696.569 | 2.955 | 0.998 | 15.412 | 1.035 | 44.514 | 0.881 | 0.952 | 0.991
8.206 | 24 | 50996.852 | 3087.612 | 9323.107 | 437.98 | 437.98 | 934.312 | 288 | 738.537 | 3.563 | 0.998 | 18.299 | 1.041 | 60.822 | 1.204 | 0.952 | 0.991
9.3 | 27 | 72774.949 | 3560.438 | 9788.415 | 644.979 | 644.979 | 1099.234 | 288 | 786.127 | 4.481 | 0.998 | 22.39 | 1.049 | 90.712 | 1.796 | 0.952 | 0.991
1.138 | 3 | 2392.075 | 1308.722 | 6693.063 | 5.35 | 5.35 | 541.619 | 288 | 559.061 | 1.169 | 0.998 | 6.299 | 1.019 | 31.5 | 0.193 | 0.952 | 0.992
2.088 | 6 | 4874.939 | 1344.873 | 6847.831 | 22.46 | 22.46 | 572.717 | 288 | 570.346 | 1.26 | 0.998 | 6.784 | 1.019 | 23.265 | 0.226 | 0.952 | 0.992
3.144 | 9 | 8380.758 | 1386.766 | 7151.19 | 60.38 | 60.38 | 591.158 | 288 | 584.604 | 1.387 | 0.998 | 7.451 | 1.02 | 12.476 | 0.247 | 0.952 | 0.992
4.161 | 12 | 14725.595 | 1547.475 | 7822.33 | 113.809 | 113.809 | 645.47 | 288 | 610.66 | 1.654 | 0.998 | 8.856 | 1.022 | 17.351 | 0.343 | 0.952 | 0.992
5.14 | 15 | 21638.782 | 1924.342 | 8508.368 | 175.339 | 175.339 | 713.758 | 288 | 642.04 | 2.074 | 0.998 | 11.006 | 1.026 | 25.373 | 0.502 | 0.952 | 0.992
6.175 | 18 | 29797.235 | 2307.248 | 8843.747 | 246.315 | 246.315 | 780.522 | 288 | 672.125 | 2.496 | 0.998 | 13.127 | 1.03 | 34.479 | 0.683 | 0.952 | 0.992
7.148 | 21 | 38976.811 | 2678.076 | 9139.987 | 332.026 | 332.026 | 835.858 | 288 | 696.403 | 2.954 | 0.998 | 15.396 | 1.035 | 44.435 | 0.88 | 0.952 | 0.992
8.206 | 24 | 50996.746 | 3087.61 | 9323.461 | 438.123 | 438.123 | 933.309 | 288 | 738.38 | 3.563 | 0.998 | 18.278 | 1.041 | 60.728 | 1.202 | 0.952 | 0.992
9.3 | 27 | 72776.226 | 3560.433 | 9789.154 | 645.111 | 645.111 | 1098.37 | 288 | 785.995 | 4.479 | 0.998 | 22.363 | 1.049 | 90.61 | 1.794 | 0.952 | 0.992
1.138 | 3 | 1129.755 | 1315.659 | 6698.299 | 5.708 | 5.708 | 498.008 | 288 | 552.621 | 1.125 | 0.998 | 6.043 | 1.019 | 25.168 | 0.139 | 0.952 | 0.993
2.088 | 6 | 4728.641 | 1344.755 | 6850.313 | 22.444 | 22.444 | 568.031 | 288 | 569.547 | 1.255 | 0.998 | 6.749 | 1.019 | 23.205 | 0.22 | 0.952 | 0.993
3.144 | 9 | 8380.847 | 1386.767 | 7153.784 | 60.373 | 60.373 | 590.355 | 288 | 584.456 | 1.387 | 0.998 | 7.444 | 1.02 | 12.443 | 0.246 | 0.952 | 0.993
4.161 | 12 | 14725.66 | 1547.475 | 7824.364 | 113.811 | 113.811 | 644.604 | 288 | 610.501 | 1.654 | 0.998 | 8.847 | 1.022 | 17.309 | 0.343 | 0.952 | 0.993
5.14 | 15 | 21639.007 | 1924.343 | 8509.286 | 175.303 | 175.303 | 712.802 | 288 | 641.861 | 2.074 | 0.998 | 10.995 | 1.026 | 25.318 | 0.501 | 0.952 | 0.993
6.175 | 18 | 29797.598 | 2307.246 | 8844.785 | 246.288 | 246.288 | 779.444 | 288 | 671.908 | 2.496 | 0.998 | 13.114 | 1.03 | 34.408 | 0.681 | 0.952 | 0.993
7.148 | 21 | 38976.515 | 2678.076 | 9140.492 | 332.15 | 332.15 | 834.848 | 288 | 696.236 | 2.954 | 0.998 | 15.379 | 1.035 | 44.355 | 0.878 | 0.952 | 0.993
8.206 | 24 | 50995.932 | 3087.594 | 9323.835 | 437.973 | 437.973 | 932.288 | 288 | 738.226 | 3.562 | 0.998 | 18.257 | 1.041 | 60.632 | 1.2 | 0.952 | 0.993
9.3 | 27 | 72776.541 | 3560.438 | 9789.878 | 644.854 | 644.854 | 1097.503 | 288 | 785.863 | 4.478 | 0.998 | 22.336 | 1.049 | 90.507 | 1.792 | 0.952 | 0.993
1.138 | 3 | 308.634 | 1332.675 | 6710.45 | 6.622 | 6.622 | 460.131 | 288 | 547.56 | 1.095 | 0.998 | 5.851 | 1.019 | 14.689 | 0.089 | 0.952 | 0.994
2.088 | 6 | 4365.055 | 1344.443 | 6852.59 | 22.372 | 22.372 | 557.308 | 288 | 567.955 | 1.244 | 0.998 | 6.68 | 1.019 | 23.02 | 0.207 | 0.952 | 0.994
3.144 | 9 | 8381.013 | 1386.767 | 7156.384 | 60.383 | 60.383 | 589.554 | 288 | 584.308 | 1.387 | 0.998 | 7.437 | 1.02 | 12.41 | 0.246 | 0.952 | 0.994
4.161 | 12 | 14725.664 | 1547.476 | 7826.395 | 113.804 | 113.804 | 643.74 | 288 | 610.342 | 1.654 | 0.998 | 8.838 | 1.022 | 17.268 | 0.342 | 0.952 | 0.994
5.14 | 15 | 21639.118 | 1924.345 | 8510.201 | 175.304 | 175.304 | 711.847 | 288 | 641.683 | 2.074 | 0.998 | 10.984 | 1.026 | 25.263 | 0.5 | 0.952 | 0.994
6.175 | 18 | 29797.711 | 2307.234 | 8845.808 | 246.32 | 246.32 | 778.37 | 288 | 671.692 | 2.495 | 0.998 | 13.1 | 1.03 | 34.338 | 0.68 | 0.952 | 0.994
7.148 | 21 | 38976.215 | 2678.075 | 9140.997 | 332.101 | 332.101 | 833.84 | 288 | 696.07 | 2.953 | 0.998 | 15.362 | 1.035 | 44.276 | 0.877 | 0.952 | 0.994
8.206 | 24 | 50995.368 | 3087.576 | 9324.229 | 438.048 | 438.048 | 931.266 | 288 | 738.073 | 3.561 | 0.998 | 18.237 | 1.041 | 60.536 | 1.198 | 0.952 | 0.994
9.3 | 27 | 72777.528 | 3560.437 | 9790.606 | 644.813 | 644.813 | 1096.642 | 288 | 785.732 | 4.477 | 0.998 | 22.31 | 1.049 | 90.404 | 1.79 | 0.952 | 0.994
1.138 | 3 | 253.547 | 1339.635 | 6717.352 | 7 | 7 | 453.57 | 288 | 547.048 | 1.093 | 0.998 | 5.832 | 1.019 | 10.216 | 0.078 | 0.952 | 0.995
2.088 | 6 | 4557.562 | 1344.585 | 6855.289 | 22.403 | 22.403 | 561.833 | 288 | 568.608 | 1.25 | 0.998 | 6.708 | 1.019 | 23.125 | 0.213 | 0.952 | 0.995
3.144 | 9 | 8381.084 | 1386.768 | 7158.979 | 60.377 | 60.377 | 588.755 | 288 | 584.16 | 1.387 | 0.998 | 7.43 | 1.02 | 12.376 | 0.245 | 0.952 | 0.995
4.161 | 12 | 14725.804 | 1547.477 | 7828.44 | 113.814 | 113.814 | 642.879 | 288 | 610.184 | 1.654 | 0.998 | 8.829 | 1.022 | 17.226 | 0.341 | 0.952 | 0.995
5.14 | 15 | 21639.309 | 1924.347 | 8511.118 | 175.305 | 175.305 | 710.895 | 288 | 641.505 | 2.073 | 0.998 | 10.973 | 1.026 | 25.208 | 0.499 | 0.952 | 0.995
6.175 | 18 | 29798.051 | 2307.232 | 8846.846 | 246.295 | 246.295 | 777.297 | 288 | 671.477 | 2.495 | 0.998 | 13.087 | 1.03 | 34.268 | 0.678 | 0.952 | 0.995
7.148 | 21 | 38975.929 | 2678.077 | 9141.503 | 332.037 | 332.037 | 832.835 | 288 | 695.904 | 2.953 | 0.998 | 15.346 | 1.035 | 44.197 | 0.875 | 0.952 | 0.995
8.206 | 24 | 50995.049 | 3087.568 | 9324.626 | 438.102 | 438.102 | 930.249 | 288 | 737.922 | 3.56 | 0.998 | 18.216 | 1.041 | 60.441 | 1.197 | 0.952 | 0.995
9.3 | 27 | 72778.465 | 3560.438 | 9791.331 | 644.83 | 644.83 | 1095.783 | 288 | 785.602 | 4.476 | 0.998 | 22.283 | 1.049 | 90.302 | 1.788 | 0.952 | 0.995
1.138 | 3 | 566.487 | 1361.973 | 6734.758 | 8.255 | 8.255 | 455.819 | 288 | 548.803 | 1.107 | 0.998 | 5.899 | 1.019 | 0 | 0.074 | 0.952 | 0.996
2.088 | 6 | 4196.566 | 1344.832 | 6857.958 | 22.444 | 22.444 | 550.843 | 288 | 566.951 | 1.238 | 0.998 | 6.637 | 1.019 | 22.527 | 0.2 | 0.952 | 0.996
3.144 | 9 | 8381.12 | 1386.768 | 7161.571 | 60.377 | 60.377 | 587.957 | 288 | 584.012 | 1.387 | 0.998 | 7.423 | 1.02 | 12.343 | 0.244 | 0.952 | 0.996
4.161 | 12 | 14725.858 | 1547.477 | 7830.478 | 113.801 | 113.801 | 642.019 | 288 | 610.026 | 1.654 | 0.998 | 8.82 | 1.022 | 17.185 | 0.34 | 0.952 | 0.996
5.14 | 15 | 21639.35 | 1924.35 | 8512.032 | 175.358 | 175.358 | 709.945 | 288 | 641.327 | 2.073 | 0.998 | 10.962 | 1.026 | 25.153 | 0.498 | 0.952 | 0.996
6.175 | 18 | 29798.106 | 2307.224 | 8847.868 | 246.297 | 246.297 | 776.229 | 288 | 671.261 | 2.495 | 0.998 | 13.073 | 1.03 | 34.198 | 0.677 | 0.952 | 0.996
7.148 | 21 | 38975.641 | 2678.075 | 9142.007 | 332.066 | 332.066 | 831.832 | 288 | 695.739 | 2.952 | 0.998 | 15.329 | 1.035 | 44.118 | 0.873 | 0.952 | 0.996
8.206 | 24 | 50994.85 | 3087.563 | 9325.025 | 438.051 | 438.051 | 929.236 | 288 | 737.772 | 3.559 | 0.998 | 18.196 | 1.041 | 60.347 | 1.195 | 0.952 | 0.996
9.3 | 27 | 72779.115 | 3560.439 | 9792.047 | 645.125 | 645.125 | 1094.925 | 288 | 785.473 | 4.474 | 0.998 | 22.257 | 1.049 | 90.199 | 1.786 | 0.952 | 0.996
1.138 | 3 | 836.107 | 1373.579 | 6745.224 | 8.919 | 8.919 | 462.91 | 288 | 550.328 | 1.119 | 0.998 | 5.957 | 1.019 | 0 | 0.082 | 0.952 | 0.997
2.088 | 6 | 4150.752 | 1344.953 | 6860.576 | 22.459 | 22.459 | 548.738 | 288 | 566.574 | 1.237 | 0.998 | 6.621 | 1.019 | 22.447 | 0.198 | 0.952 | 0.997
3.144 | 9 | 8381.216 | 1386.769 | 7164.169 | 60.38 | 60.38 | 587.161 | 288 | 583.864 | 1.387 | 0.998 | 7.415 | 1.02 | 12.31 | 0.244 | 0.952 | 0.997
4.161 | 12 | 14725.988 | 1547.478 | 7832.525 | 113.818 | 113.818 | 641.162 | 288 | 609.869 | 1.653 | 0.998 | 8.812 | 1.022 | 17.144 | 0.339 | 0.952 | 0.997
5.14 | 15 | 21639.469 | 1924.352 | 8512.948 | 175.344 | 175.344 | 708.998 | 288 | 641.15 | 2.073 | 0.998 | 10.951 | 1.026 | 25.099 | 0.497 | 0.952 | 0.997
6.175 | 18 | 29798.404 | 2307.221 | 8848.904 | 246.337 | 246.337 | 775.163 | 288 | 671.047 | 2.494 | 0.998 | 13.06 | 1.03 | 34.128 | 0.676 | 0.952 | 0.997
7.148 | 21 | 38975.4 | 2678.077 | 9142.512 | 332.014 | 332.014 | 830.833 | 288 | 695.575 | 2.951 | 0.998 | 15.313 | 1.035 | 44.039 | 0.872 | 0.952 | 0.997
8.206 | 24 | 50994.72 | 3087.559 | 9325.424 | 438.06 | 438.06 | 928.226 | 288 | 737.623 | 3.558 | 0.998 | 18.176 | 1.041 | 60.253 | 1.193 | 0.952 | 0.997
9.3 | 27 | 72779.72 | 3560.44 | 9792.759 | 645.171 | 645.171 | 1094.069 | 288 | 785.344 | 4.473 | 0.998 | 22.23 | 1.049 | 90.097 | 1.784 | 0.952 | 0.997
1.138 | 3 | 1061.775 | 1382.285 | 6753.728 | 9.422 | 9.422 | 469.017 | 288 | 551.57 | 1.129 | 0.998 | 6.006 | 1.019 | 0 | 0.089 | 0.952 | 0.998
2.088 | 6 | 3974.845 | 1345.379 | 6863.416 | 22.528 | 22.528 | 542.885 | 288 | 565.725 | 1.231 | 0.998 | 6.584 | 1.019 | 21.796 | 0.191 | 0.952 | 0.998
3.144 | 9 | 8381.385 | 1386.769 | 7166.772 | 60.375 | 60.375 | 586.367 | 288 | 583.717 | 1.386 | 0.998 | 7.408 | 1.02 | 12.277 | 0.243 | 0.952 | 0.998
4.161 | 12 | 14726.036 | 1547.479 | 7834.567 | 113.805 | 113.805 | 640.306 | 288 | 609.712 | 1.653 | 0.998 | 8.803 | 1.022 | 17.102 | 0.339 | 0.952 | 0.998
5.14 | 15 | 21639.632 | 1924.353 | 8513.865 | 175.361 | 175.361 | 708.053 | 288 | 640.973 | 2.073 | 0.998 | 10.94 | 1.026 | 25.044 | 0.496 | 0.952 | 0.998
6.175 | 18 | 29798.293 | 2307.212 | 8849.919 | 246.388 | 246.388 | 774.101 | 288 | 670.833 | 2.494 | 0.998 | 13.047 | 1.03 | 34.058 | 0.674 | 0.952 | 0.998
7.148 | 21 | 38975.05 | 2678.078 | 9143.015 | 332.118 | 332.118 | 829.835 | 288 | 695.41 | 2.951 | 0.998 | 15.296 | 1.035 | 43.96 | 0.87 | 0.952 | 0.998
8.206 | 24 | 50994.591 | 3087.555 | 9325.823 | 437.962 | 437.962 | 927.219 | 288 | 737.474 | 3.557 | 0.998 | 18.155 | 1.041 | 60.159 | 1.191 | 0.952 | 0.998
9.3 | 27 | 72781.524 | 3560.454 | 9793.489 | 644.888 | 644.888 | 1093.224 | 288 | 785.217 | 4.472 | 0.998 | 22.204 | 1.049 | 89.997 | 1.782 | 0.952 | 0.998
1.138 | 3 | 947.336 | 1377.619 | 6753.097 | 9.149 | 9.149 | 465.075 | 288 | 550.661 | 1.124 | 0.998 | 5.971 | 1.019 | 0 | 0.085 | 0.952 | 0.999
2.088 | 6 | 4099.234 | 1345.214 | 6865.866 | 22.504 | 22.504 | 545.712 | 288 | 566.09 | 1.235 | 0.998 | 6.6 | 1.019 | 22.11 | 0.195 | 0.952 | 0.999
3.144 | 9 | 8381.489 | 1386.77 | 7169.371 | 60.382 | 60.382 | 585.574 | 288 | 583.569 | 1.386 | 0.998 | 7.401 | 1.02 | 12.244 | 0.242 | 0.952 | 0.999
4.161 | 12 | 14726.138 | 1547.479 | 7836.614 | 113.809 | 113.809 | 639.453 | 288 | 609.555 | 1.653 | 0.998 | 8.794 | 1.022 | 17.061 | 0.338 | 0.952 | 0.999
5.14 | 15 | 21639.867 | 1924.355 | 8514.785 | 175.364 | 175.364 | 707.111 | 288 | 640.797 | 2.072 | 0.998 | 10.929 | 1.026 | 24.99 | 0.495 | 0.952 | 0.999
6.175 | 18 | 29798.536 | 2307.21 | 8850.954 | 246.343 | 246.343 | 773.04 | 288 | 670.62 | 2.494 | 0.998 | 13.033 | 1.03 | 33.989 | 0.673 | 0.952 | 0.999
7.148 | 21 | 38974.824 | 2678.077 | 9143.519 | 332.01 | 332.01 | 828.841 | 288 | 695.247 | 2.95 | 0.998 | 15.28 | 1.035 | 43.882 | 0.869 | 0.952 | 0.999
8.206 | 24 | 50994.536 | 3087.552 | 9326.221 | 438.052 | 438.052 | 926.215 | 288 | 737.326 | 3.557 | 0.998 | 18.135 | 1.041 | 60.065 | 1.189 | 0.952 | 0.999
9.3 | 27 | 72781.979 | 3560.547 | 9794.213 | 644.878 | 644.878 | 1092.381 | 288 | 785.091 | 4.471 | 0.998 | 22.178 | 1.049 | 89.896 | 1.78 | 0.952 | 0.999
1.138 | 3 | 1298.331 | 1389.317 | 6763.659 | 9.836 | 9.836 | 474.574 | 288 | 552.734 | 1.139 | 0.998 | 6.051 | 1.019 | 0 | 0.096 | 0.952 | 1
2.088 | 6 | 3732.814 | 1346.529 | 6869.129 | 22.731 | 22.731 | 534.104 | 288 | 564.451 | 1.223 | 0.998 | 6.531 | 1.019 | 20.525 | 0.18 | 0.952 | 1
3.144 | 9 | 8381.574 | 1386.771 | 7171.969 | 60.382 | 60.382 | 584.783 | 288 | 583.422 | 1.386 | 0.998 | 7.394 | 1.02 | 12.21 | 0.242 | 0.952 | 1
4.161 | 12 | 14726.194 | 1547.48 | 7838.66 | 113.821 | 113.821 | 638.602 | 288 | 609.398 | 1.653 | 0.998 | 8.785 | 1.022 | 17.02 | 0.337 | 0.952 | 1
5.14 | 15 | 21640.106 | 1924.357 | 8515.705 | 175.326 | 175.326 | 706.171 | 288 | 640.621 | 2.072 | 0.998 | 10.918 | 1.026 | 24.936 | 0.494 | 0.952 | 1
6.175 | 18 | 29798.554 | 2307.205 | 8851.978 | 246.353 | 246.353 | 771.983 | 288 | 670.407 | 2.493 | 0.998 | 13.02 | 1.03 | 33.919 | 0.672 | 0.952 | 1
7.148 | 21 | 38974.539 | 2678.078 | 9144.022 | 332.022 | 332.022 | 827.849 | 288 | 695.083 | 2.95 | 0.998 | 15.263 | 1.035 | 43.804 | 0.867 | 0.952 | 1
8.206 | 24 | 50994.481 | 3087.549 | 9326.619 | 438.008 | 438.008 | 925.215 | 288 | 737.179 | 3.556 | 0.998 | 18.115 | 1.041 | 59.971 | 1.187 | 0.952 | 1
9.3 | 27 | 72784.872 | 3560.74 | 9794.991 | 645.206 | 645.206 | 1091.566 | 288 | 784.969 | 4.47 | 0.998 | 22.152 | 1.049 | 89.799 | 1.778 | 0.952 | 1
1.138 | 3 | 1326.605 | 1316.482 | 6650.79 | 5.775 | 5.775 | 517.29 | 288 | 556.072 | 1.133 | 0.998 | 6.185 | 1.019 | 27.348 | 0.157 | 0.953 | 0.975
2.088 | 6 | 6907.968 | 1367.235 | 6816.056 | 26.548 | 26.548 | 635.175 | 288 | 580.594 | 1.328 | 0.998 | 7.264 | 1.019 | 14.995 | 0.29 | 0.953 | 0.975
3.144 | 9 | 8378.857 | 1386.755 | 7104.869 | 60.348 | 60.348 | 604.591 | 288 | 586.917 | 1.389 | 0.998 | 7.575 | 1.02 | 13.034 | 0.258 | 0.953 | 0.975
4.161 | 12 | 14724.002 | 1547.463 | 7785.66 | 113.773 | 113.773 | 660.05 | 288 | 613.181 | 1.658 | 0.998 | 9.01 | 1.022 | 18.053 | 0.357 | 0.953 | 0.975
5.14 | 15 | 21635.529 | 1924.312 | 8491.844 | 175.274 | 175.274 | 729.858 | 288 | 644.879 | 2.079 | 0.998 | 11.201 | 1.026 | 26.3 | 0.521 | 0.953 | 0.975
6.175 | 18 | 29791.743 | 2307.433 | 8825.062 | 246.24 | 246.24 | 798.82 | 288 | 675.651 | 2.503 | 0.998 | 13.362 | 1.03 | 35.682 | 0.706 | 0.953 | 0.975
7.148 | 21 | 38984.061 | 2678.085 | 9130.908 | 332.22 | 332.22 | 852.684 | 288 | 698.991 | 2.965 | 0.998 | 15.689 | 1.035 | 45.773 | 0.906 | 0.953 | 0.975
8.206 | 24 | 50996.237 | 3087.541 | 9316.701 | 438.135 | 438.135 | 950.084 | 288 | 740.793 | 3.578 | 0.998 | 18.642 | 1.041 | 62.322 | 1.234 | 0.953 | 0.975
9.3 | 27 | 72761.919 | 3560.397 | 9774.937 | 645.054 | 645.054 | 1112.253 | 288 | 787.982 | 4.501 | 0.998 | 22.831 | 1.049 | 92.317 | 1.827 | 0.953 | 0.975
1.138 | 3 | 283.855 | 1339.021 | 6666.293 | 6.993 | 6.993 | 467.709 | 288 | 549.846 | 1.095 | 0.998 | 5.942 | 1.019 | 12.683 | 0.091 | 0.953 | 0.976
2.088 | 6 | 6863.785 | 1365.211 | 6817.366 | 26.178 | 26.178 | 633.66 | 288 | 580.255 | 1.326 | 0.998 | 7.247 | 1.019 | 16.125 | 0.289 | 0.953 | 0.976
3.144 | 9 | 8378.933 | 1386.756 | 7107.448 | 60.347 | 60.347 | 603.76 | 288 | 586.767 | 1.389 | 0.998 | 7.568 | 1.02 | 13 | 0.257 | 0.953 | 0.976
4.161 | 12 | 14724.039 | 1547.464 | 7787.66 | 113.789 | 113.789 | 659.147 | 288 | 613.017 | 1.658 | 0.998 | 9.001 | 1.022 | 18.01 | 0.357 | 0.953 | 0.976
5.14 | 15 | 21635.656 | 1924.313 | 8492.755 | 175.268 | 175.268 | 728.859 | 288 | 644.694 | 2.079 | 0.998 | 11.19 | 1.026 | 26.243 | 0.519 | 0.953 | 0.976
6.175 | 18 | 29792.107 | 2307.423 | 8826.1 | 246.288 | 246.288 | 797.685 | 288 | 675.424 | 2.502 | 0.998 | 13.348 | 1.03 | 35.609 | 0.705 | 0.953 | 0.976
7.148 | 21 | 38983.65 | 2678.085 | 9131.409 | 332.145 | 332.145 | 851.639 | 288 | 698.815 | 2.965 | 0.998 | 15.671 | 1.035 | 45.691 | 0.905 | 0.953 | 0.976
8.206 | 24 | 50996.704 | 3087.565 | 9317.076 | 437.995 | 437.995 | 949.034 | 288 | 740.627 | 3.578 | 0.998 | 18.621 | 1.041 | 62.225 | 1.232 | 0.953 | 0.976
9.3 | 27 | 72763.608 | 3560.393 | 9775.751 | 645.005 | 645.005 | 1111.352 | 288 | 787.836 | 4.5 | 0.998 | 22.803 | 1.049 | 92.211 | 1.825 | 0.953 | 0.976
1.138 | 3 | 458.884 | 1358.636 | 6681.953 | 8.086 | 8.086 | 463.941 | 288 | 550.601 | 1.103 | 0.998 | 5.972 | 1.019 | 1.659 | 0.079 | 0.953 | 0.977
2.088 | 6 | 6734.426 | 1361.393 | 6817.589 | 25.477 | 25.477 | 630.384 | 288 | 579.565 | 1.321 | 0.998 | 7.215 | 1.019 | 17.924 | 0.287 | 0.953 | 0.977
3.144 | 9 | 8379.035 | 1386.757 | 7110.03 | 60.345 | 60.345 | 602.931 | 288 | 586.617 | 1.389 | 0.998 | 7.561 | 1.02 | 12.966 | 0.257 | 0.953 | 0.977
4.161 | 12 | 14724.149 | 1547.464 | 7789.667 | 113.797 | 113.797 | 658.247 | 288 | 612.854 | 1.658 | 0.998 | 8.992 | 1.022 | 17.967 | 0.356 | 0.953 | 0.977
5.14 | 15 | 21635.847 | 1924.315 | 8493.669 | 175.298 | 175.298 | 727.863 | 288 | 644.509 | 2.079 | 0.998 | 11.178 | 1.026 | 26.187 | 0.518 | 0.953 | 0.977
6.175 | 18 | 29792.46 | 2307.409 | 8827.138 | 246.242 | 246.242 | 796.553 | 288 | 675.198 | 2.502 | 0.998 | 13.334 | 1.03 | 35.535 | 0.704 | 0.953 | 0.977
7.148 | 21 | 38983.212 | 2678.086 | 9131.91 | 332.188 | 332.188 | 850.597 | 288 | 698.64 | 2.964 | 0.998 | 15.654 | 1.035 | 45.61 | 0.903 | 0.953 | 0.977
8.206 | 24 | 50997.111 | 3087.582 | 9317.449 | 438.092 | 438.092 | 947.987 | 288 | 740.462 | 3.577 | 0.998 | 18.599 | 1.041 | 62.127 | 1.23 | 0.953 | 0.977
9.3 | 27 | 72763.282 | 3560.407 | 9776.536 | 645.061 | 645.061 | 1110.442 | 288 | 787.691 | 4.499 | 0.998 | 22.776 | 1.049 | 92.103 | 1.823 | 0.953 | 0.977
1.138 | 3 | 814.776 | 1373.969 | 6695.066 | 8.968 | 8.968 | 473.659 | 288 | 552.817 | 1.119 | 0.998 | 6.059 | 1.019 | 0 | 0.089 | 0.953 | 0.978
2.088 | 6 | 6721.35 | 1361.126 | 6819.95 | 25.432 | 25.432 | 629.225 | 288 | 579.38 | 1.32 | 0.998 | 7.206 | 1.019 | 18.094 | 0.286 | 0.953 | 0.978
3.144 | 9 | 8379.164 | 1386.757 | 7112.614 | 60.352 | 60.352 | 602.104 | 288 | 586.467 | 1.389 | 0.998 | 7.553 | 1.02 | 12.932 | 0.256 | 0.953 | 0.978
4.161 | 12 | 14724.164 | 1547.465 | 7791.67 | 113.797 | 113.797 | 657.348 | 288 | 612.691 | 1.658 | 0.998 | 8.983 | 1.022 | 17.924 | 0.355 | 0.953 | 0.978
5.14 | 15 | 21635.978 | 1924.317 | 8494.581 | 175.303 | 175.303 | 726.869 | 288 | 644.325 | 2.079 | 0.998 | 11.167 | 1.026 | 26.13 | 0.517 | 0.953 | 0.978
6.175 | 18 | 29792.81 | 2307.398 | 8828.175 | 246.213 | 246.213 | 795.425 | 288 | 674.972 | 2.502 | 0.998 | 13.32 | 1.03 | 35.462 | 0.702 | 0.953 | 0.978
7.148 | 21 | 38982.816 | 2678.087 | 9132.411 | 332.103 | 332.103 | 849.558 | 288 | 698.465 | 2.964 | 0.998 | 15.637 | 1.035 | 45.528 | 0.901 | 0.953 | 0.978
8.206 | 24 | 50997.39 | 3087.598 | 9317.819 | 438.136 | 438.136 | 946.943 | 288 | 740.298 | 3.576 | 0.998 | 18.578 | 1.041 | 62.03 | 1.228 | 0.953 | 0.978
9.3 | 27 | 72765.007 | 3560.405 | 9777.342 | 645.071 | 645.071 | 1109.546 | 288 | 787.547 | 4.498 | 0.998 | 22.748 | 1.049 | 91.997 | 1.821 | 0.953 | 0.978
1.138 | 3 | 1069.807 | 1382.78 | 6703.74 | 9.48 | 9.48 | 480.717 | 288 | 554.229 | 1.131 | 0.998 | 6.114 | 1.019 | 0 | 0.097 | 0.953 | 0.979
2.088 | 6 | 6638.359 | 1359.092 | 6821.232 | 25.064 | 25.064 | 626.68 | 288 | 578.898 | 1.317 | 0.998 | 7.183 | 1.019 | 19.003 | 0.284 | 0.953 | 0.979
3.144 | 9 | 8379.243 | 1386.758 | 7115.196 | 60.36 | 60.36 | 601.278 | 288 | 586.318 | 1.389 | 0.998 | 7.546 | 1.02 | 12.898 | 0.255 | 0.953 | 0.979
4.161 | 12 | 14724.321 | 1547.466 | 7793.685 | 113.799 | 113.799 | 656.452 | 288 | 612.528 | 1.657 | 0.998 | 8.974 | 1.022 | 17.881 | 0.354 | 0.953 | 0.979
5.14 | 15 | 21636.258 | 1924.317 | 8495.497 | 175.277 | 175.277 | 725.879 | 288 | 644.142 | 2.078 | 0.998 | 11.155 | 1.026 | 26.074 | 0.516 | 0.953 | 0.979
6.175 | 18 | 29793.089 | 2307.382 | 8829.209 | 246.256 | 246.256 | 794.3 | 288 | 674.747 | 2.501 | 0.998 | 13.307 | 1.03 | 35.389 | 0.701 | 0.953 | 0.979
7.148 | 21 | 38982.405 | 2678.088 | 9132.911 | 332.095 | 332.095 | 848.522 | 288 | 698.291 | 2.963 | 0.998 | 15.619 | 1.035 | 45.447 | 0.9 | 0.953 | 0.979
8.206 | 24 | 50997.561 | 3087.611 | 9318.187 | 438.136 | 438.136 | 945.902 | 288 | 740.133 | 3.575 | 0.998 | 18.557 | 1.041 | 61.933 | 1.226 | 0.953 | 0.979
9.3 | 27 | 72765.953 | 3560.404 | 9778.133 | 644.82 | 644.82 | 1108.648 | 288 | 787.404 | 4.497 | 0.998 | 22.721 | 1.049 | 91.891 | 1.819 | 0.953 | 0.979
1.138 | 3 | 1346.847 | 1391.204 | 6712.2 | 9.977 | 9.977 | 488.295 | 288 | 555.706 | 1.142 | 0.998 | 6.173 | 1.019 | 0 | 0.106 | 0.953 | 0.98
2.088 | 6 | 6401.758 | 1355.201 | 6821.366 | 24.356 | 24.356 | 620.569 | 288 | 577.791 | 1.309 | 0.998 | 7.131 | 1.019 | 20.523 | 0.278 | 0.953 | 0.98
3.144 | 9 | 8379.357 | 1386.758 | 7117.781 | 60.354 | 60.354 | 600.454 | 288 | 586.168 | 1.389 | 0.998 | 7.539 | 1.02 | 12.864 | 0.255 | 0.953 | 0.98
4.161 | 12 | 14724.325 | 1547.467 | 7795.69 | 113.792 | 113.792 | 655.558 | 288 | 612.365 | 1.657 | 0.998 | 8.964 | 1.022 | 17.839 | 0.353 | 0.953 | 0.98
5.14 | 15 | 21636.529 | 1924.318 | 8496.413 | 175.328 | 175.328 | 724.891 | 288 | 643.959 | 2.078 | 0.998 | 11.144 | 1.026 | 26.017 | 0.515 | 0.953 | 0.98
6.175 | 18 | 29793.414 | 2307.37 | 8830.245 | 246.285 | 246.285 | 793.179 | 288 | 674.522 | 2.501 | 0.998 | 13.293 | 1.03 | 35.316 | 0.699 | 0.953 | 0.98
7.148 | 21 | 38981.995 | 2678.088 | 9133.41 | 332.212 | 332.212 | 847.488 | 288 | 698.118 | 2.962 | 0.998 | 15.602 | 1.035 | 45.366 | 0.898 | 0.953 | 0.98
8.206 | 24 | 50997.711 | 3087.62 | 9318.553 | 438.112 | 438.112 | 944.863 | 288 | 739.97 | 3.574 | 0.998 | 18.535 | 1.041 | 61.836 | 1.224 | 0.953 | 0.98
9.3 | 27 | 72766.525 | 3560.41 | 9778.916 | 644.793 | 644.793 | 1107.751 | 288 | 787.261 | 4.495 | 0.998 | 22.694 | 1.049 | 91.785 | 1.817 | 0.953 | 0.98
1.138 | 3 | 2127.863 | 1408.025 | 6726.645 | 10.996 | 10.996 | 511.671 | 288 | 560.091 | 1.175 | 0.998 | 6.351 | 1.019 | 0 | 0.132 | 0.953 | 0.981
2.088 | 6 | 6181.754 | 1352.54 | 6822.248 | 23.869 | 23.869 | 614.573 | 288 | 576.806 | 1.302 | 0.998 | 7.085 | 1.019 | 21.533 | 0.271 | 0.953 | 0.981
3.144 | 9 | 8379.52 | 1386.759 | 7120.369 | 60.364 | 60.364 | 599.632 | 288 | 586.019 | 1.389 | 0.998 | 7.531 | 1.02 | 12.83 | 0.254 | 0.953 | 0.981
4.161 | 12 | 14724.465 | 1547.467 | 7797.708 | 113.788 | 113.788 | 654.667 | 288 | 612.203 | 1.657 | 0.998 | 8.955 | 1.022 | 17.796 | 0.352 | 0.953 | 0.981
5.14 | 15 | 21636.808 | 1924.32 | 8497.329 | 175.28 | 175.28 | 723.906 | 288 | 643.776 | 2.078 | 0.998 | 11.132 | 1.026 | 25.961 | 0.514 | 0.953 | 0.981
6.175 | 18 | 29793.696 | 2307.358 | 8831.279 | 246.249 | 246.249 | 792.061 | 288 | 674.298 | 2.5 | 0.998 | 13.279 | 1.03 | 35.243 | 0.698 | 0.953 | 0.981
7.148 | 21 | 38981.602 | 2678.088 | 9133.91 | 332.187 | 332.187 | 846.458 | 288 | 697.945 | 2.962 | 0.998 | 15.585 | 1.035 | 45.285 | 0.897 | 0.953 | 0.981
8.206 | 24 | 50997.758 | 3087.627 | 9318.918 | 438.118 | 438.118 | 943.827 | 288 | 739.807 | 3.573 | 0.998 | 18.514 | 1.041 | 61.739 | 1.222 | 0.953 | 0.981
9.3 | 27 | 72766.931 | 3560.415 | 9779.692 | 644.741 | 644.741 | 1106.856 | 288 | 787.119 | 4.494 | 0.998 | 22.666 | 1.049 | 91.678 | 1.815 | 0.953 | 0.981
1.138 | 3 | 2636.327 | 1414.282 | 6733.722 | 11.389 | 11.389 | 526.634 | 288 | 562.629 | 1.195 | 0.998 | 6.457 | 1.019 | 0 | 0.15 | 0.953 | 0.982
2.088 | 6 | 6202.263 | 1352.679 | 6824.87 | 23.887 | 23.887 | 614.188 | 288 | 576.711 | 1.302 | 0.998 | 7.081 | 1.019 | 21.327 | 0.271 | 0.953 | 0.982
3.144 | 9 | 8379.594 | 1386.759 | 7122.953 | 60.359 | 60.359 | 598.811 | 288 | 585.87 | 1.388 | 0.998 | 7.524 | 1.02 | 12.796 | 0.253 | 0.953 | 0.982
4.161 | 12 | 14724.497 | 1547.468 | 7799.718 | 113.788 | 113.788 | 653.777 | 288 | 612.041 | 1.657 | 0.998 | 8.946 | 1.022 | 17.754 | 0.351 | 0.953 | 0.982
5.14 | 15 | 21636.748 | 1924.323 | 8498.236 | 175.321 | 175.321 | 722.921 | 288 | 643.593 | 2.077 | 0.998 | 11.121 | 1.026 | 25.905 | 0.513 | 0.953 | 0.982
6.175 | 18 | 29793.976 | 2307.343 | 8832.311 | 246.313 | 246.313 | 790.947 | 288 | 674.075 | 2.5 | 0.998 | 13.265 | 1.03 | 35.17 | 0.696 | 0.953 | 0.982
7.148 | 21 | 38981.06 | 2678.086 | 9134.416 | 332.069 | 332.069 | 845.422 | 288 | 697.773 | 2.961 | 0.998 | 15.568 | 1.035 | 45.203 | 0.895 | 0.953 | 0.982
8.206 | 24 | 50997.742 | 3087.628 | 9319.28 | 437.998 | 437.998 | 942.794 | 288 | 739.644 | 3.572 | 0.998 | 18.493 | 1.041 | 61.642 | 1.22 | 0.953 | 0.982
9.3 | 27 | 72768.73 | 3560.413 | 9780.482 | 644.805 | 644.805 | 1105.971 | 288 | 786.979 | 4.493 | 0.998 | 22.639 | 1.049 | 91.574 | 1.813 | 0.953 | 0.982
1.138 | 3 | 3373.151 | 1418.381 | 6739.497 | 11.649 | 11.649 | 548.384 | 288 | 566.013 | 1.222 | 0.998 | 6.601 | 1.019 | 0 | 0.175 | 0.953 | 0.983
2.088 | 6 | 6325.462 | 1354.422 | 6828.521 | 24.215 | 24.215 | 616.166 | 288 | 577.073 | 1.306 | 0.998 | 7.098 | 1.019 | 20.804 | 0.274 | 0.953 | 0.983
3.144 | 9 | 8379.666 | 1386.76 | 7125.537 | 60.361 | 60.361 | 597.992 | 288 | 585.72 | 1.388 | 0.998 | 7.517 | 1.02 | 12.762 | 0.253 | 0.953 | 0.983
4.161 | 12 | 14724.615 | 1547.468 | 7801.738 | 113.802 | 113.802 | 652.891 | 288 | 611.879 | 1.656 | 0.998 | 8.937 | 1.022 | 17.711 | 0.351 | 0.953 | 0.983
5.14 | 15 | 21636.998 | 1924.325 | 8499.152 | 175.287 | 175.287 | 721.941 | 288 | 643.411 | 2.077 | 0.998 | 11.109 | 1.026 | 25.849 | 0.512 | 0.953 | 0.983
6.175 | 18 | 29794.371 | 2307.336 | 8833.351 | 246.251 | 246.251 | 789.836 | 288 | 673.853 | 2.5 | 0.998 | 13.251 | 1.03 | 35.098 | 0.695 | 0.953 | 0.983
7.148 | 21 | 38980.455 | 2678.08 | 9134.925 | 332.063 | 332.063 | 844.385 | 288 | 697.602 | 2.961 | 0.998 | 15.551 | 1.035 | 45.122 | 0.893 | 0.953 | 0.983
8.206 | 24 | 50997.661 | 3087.625 | 9319.639 | 438.139 | 438.139 | 941.764 | 288 | 739.482 | 3.571 | 0.998 | 18.471 | 1.041 | 61.546 | 1.218 | 0.953 | 0.983
9.3 | 27 | 72768.895 | 3560.418 | 9781.246 | 644.808 | 644.808 | 1105.078 | 288 | 786.839 | 4.492 | 0.998 | 22.612 | 1.049 | 91.468 | 1.811 | 0.953 | 0.983
1.138 | 3 | 4453.216 | 1416.086 | 6741.357 | 11.523 | 11.523 | 580.411 | 288 | 570.545 | 1.258 | 0.998 | 6.798 | 1.019 | 0 | 0.213 | 0.953 | 0.984
2.088 | 6 | 6026.545 | 1350.796 | 6828.858 | 23.551 | 23.551 | 608.371 | 288 | 575.755 | 1.297 | 0.998 | 7.037 | 1.019 | 22.131 | 0.265 | 0.953 | 0.984
3.144 | 9 | 8379.783 | 1386.761 | 7128.124 | 60.367 | 60.367 | 597.175 | 288 | 585.571 | 1.388 | 0.998 | 7.509 | 1.02 | 12.728 | 0.252 | 0.953 | 0.984
4.161 | 12 | 14724.748 | 1547.469 | 7803.761 | 113.778 | 113.778 | 652.006 | 288 | 611.718 | 1.656 | 0.998 | 8.928 | 1.022 | 17.669 | 0.35 | 0.953 | 0.984
5.14 | 15 | 21637.129 | 1924.327 | 8500.064 | 175.328 | 175.328 | 720.962 | 288 | 643.229 | 2.077 | 0.998 | 11.098 | 1.026 | 25.793 | 0.511 | 0.953 | 0.984
6.175 | 18 | 29794.639 | 2307.322 | 8834.383 | 246.248 | 246.248 | 788.728 | 288 | 673.63 | 2.499 | 0.998 | 13.238 | 1.03 | 35.025 | 0.693 | 0.953 | 0.984
7.148 | 21 | 38980.069 | 2678.078 | 9135.434 | 332.138 | 332.138 | 843.35 | 288 | 697.431 | 2.96 | 0.998 | 15.534 | 1.035 | 45.041 | 0.892 | 0.953 | 0.984
8.206 | 24 | 50997.52 | 3087.625 | 9319.998 | 438.037 | 438.037 | 940.736 | 288 | 739.32 | 3.57 | 0.998 | 18.45 | 1.041 | 61.45 | 1.217 | 0.953 | 0.984
9.3 | 27 | 72769.513 | 3560.426 | 9782.013 | 644.917 | 644.917 | 1104.192 | 288 | 786.7 | 4.49 | 0.998 | 22.585 | 1.049 | 91.362 | 1.809 | 0.953 | 0.984
1.138 | 3 | 5031.919 | 1411.429 | 6741.138 | 11.245 | 11.245 | 596.215 | 288 | 572.763 | 1.276 | 0.998 | 6.898 | 1.019 | 0 | 0.233 | 0.953 | 0.985
2.088 | 6 | 5863.959 | 1349.638 | 6830.668 | 23.334 | 23.334 | 603.536 | 288 | 575.006 | 1.291 | 0.998 | 7.003 | 1.019 | 22.506 | 0.26 | 0.953 | 0.985
3.144 | 9 | 8379.862 | 1386.761 | 7130.71 | 60.365 | 60.365 | 596.36 | 288 | 585.422 | 1.388 | 0.998 | 7.502 | 1.02 | 12.695 | 0.251 | 0.953 | 0.985
4.161 | 12 | 14724.784 | 1547.469 | 7805.776 | 113.801 | 113.801 | 651.123 | 288 | 611.557 | 1.656 | 0.998 | 8.919 | 1.022 | 17.626 | 0.349 | 0.953 | 0.985
5.14 | 15 | 21637.166 | 1924.329 | 8500.974 | 175.32 | 175.32 | 719.985 | 288 | 643.047 | 2.077 | 0.998 | 11.087 | 1.026 | 25.737 | 0.509 | 0.953 | 0.985
6.175 | 18 | 29794.922 | 2307.311 | 8835.415 | 246.325 | 246.325 | 787.624 | 288 | 673.409 | 2.499 | 0.998 | 13.224 | 1.03 | 34.953 | 0.692 | 0.953 | 0.985
7.148 | 21 | 38979.685 | 2678.078 | 9135.941 | 332.115 | 332.115 | 842.318 | 288 | 697.261 | 2.959 | 0.998 | 15.517 | 1.035 | 44.96 | 0.89 | 0.953 | 0.985
8.206 | 24 | 50997.436 | 3087.622 | 9320.357 | 437.992 | 437.992 | 939.712 | 288 | 739.159 | 3.57 | 0.998 | 18.429 | 1.041 | 61.354 | 1.215 | 0.953 | 0.985
9.3 | 27 | 72770.231 | 3560.425 | 9782.776 | 644.891 | 644.891 | 1103.308 | 288 | 786.561 | 4.489 | 0.998 | 22.557 | 1.049 | 91.258 | 1.806 | 0.953 | 0.985
1.138 | 3 | 5586.989 | 1405.811 | 6740.403 | 10.906 | 10.906 | 611.294 | 288 | 574.681 | 1.292 | 0.998 | 6.985 | 1.019 | 0 | 0.251 | 0.953 | 0.986
2.088 | 6 | 5723.041 | 1348.661 | 6832.587 | 23.155 | 23.155 | 599.12 | 288 | 574.271 | 1.287 | 0.998 | 6.969 | 1.019 | 22.538 | 0.255 | 0.953 | 0.986
3.144 | 9 | 8380.009 | 1386.762 | 7133.301 | 60.37 | 60.37 | 595.546 | 288 | 585.274 | 1.388 | 0.998 | 7.495 | 1.02 | 12.661 | 0.251 | 0.953 | 0.986
4.161 | 12 | 14724.779 | 1547.47 | 7807.791 | 113.804 | 113.804 | 650.242 | 288 | 611.396 | 1.656 | 0.998 | 8.91 | 1.022 | 17.584 | 0.348 | 0.953 | 0.986
5.14 | 15 | 21637.345 | 1924.331 | 8501.889 | 175.319 | 175.319 | 719.012 | 288 | 642.866 | 2.076 | 0.998 | 11.075 | 1.026 | 25.681 | 0.508 | 0.953 | 0.986
6.175 | 18 | 29795.234 | 2307.301 | 8836.449 | 246.264 | 246.264 | 786.523 | 288 | 673.188 | 2.499 | 0.998 | 13.21 | 1.03 | 34.881 | 0.691 | 0.953 | 0.986
7.148 | 21 | 38979.346 | 2678.076 | 9136.449 | 332.1 | 332.1 | 841.288 | 288 | 697.091 | 2.959 | 0.998 | 15.5 | 1.035 | 44.879 | 0.889 | 0.953 | 0.986
8.206 | 24 | 50997.315 | 3087.62 | 9320.715 | 438.137 | 438.137 | 938.69 | 288 | 738.999 | 3.569 | 0.998 | 18.408 | 1.041 | 61.258 | 1.213 | 0.953 | 0.986
9.3 | 27 | 72771.707 | 3560.422 | 9783.545 | 645.131 | 645.131 | 1102.431 | 288 | 786.424 | 4.488 | 0.998 | 22.53 | 1.049 | 91.154 | 1.804 | 0.953 | 0.986
1.138 | 3 | 6906.802 | 1386.405 | 6731.401 | 9.752 | 9.752 | 649.177 | 288 | 579.01 | 1.326 | 0.998 | 7.186 | 1.019 | 0 | 0.298 | 0.953 | 0.987
2.088 | 6 | 5556.119 | 1347.457 | 6834.409 | 22.936 | 22.936 | 594.195 | 288 | 573.5 | 1.281 | 0.998 | 6.934 | 1.019 | 22.988 | 0.25 | 0.953 | 0.987
3.144 | 9 | 8380.077 | 1386.762 | 7135.888 | 60.371 | 60.371 | 594.734 | 288 | 585.125 | 1.388 | 0.998 | 7.487 | 1.02 | 12.627 | 0.25 | 0.953 | 0.987
4.161 | 12 | 14724.999 | 1547.471 | 7809.826 | 113.78 | 113.78 | 649.364 | 288 | 611.236 | 1.656 | 0.998 | 8.901 | 1.022 | 17.542 | 0.347 | 0.953 | 0.987
5.14 | 15 | 21637.566 | 1924.333 | 8502.804 | 175.318 | 175.318 | 718.041 | 288 | 642.685 | 2.076 | 0.998 | 11.064 | 1.026 | 25.625 | 0.507 | 0.953 | 0.987
6.175 | 18 | 29795.562 | 2307.293 | 8837.484 | 246.337 | 246.337 | 785.426 | 288 | 672.968 | 2.498 | 0.998 | 13.197 | 1.03 | 34.809 | 0.689 | 0.953 | 0.987
7.148 | 21 | 38978.949 | 2678.078 | 9136.956 | 332.102 | 332.102 | 840.261 | 288 | 696.922 | 2.958 | 0.998 | 15.483 | 1.035 | 44.798 | 0.887 | 0.953 | 0.987
8.206 | 24 | 50997.22 | 3087.617 | 9321.072 | 438.135 | 438.135 | 937.672 | 288 | 738.839 | 3.568 | 0.998 | 18.387 | 1.041 | 61.162 | 1.211 | 0.953 | 0.987
9.3 | 27 | 72772.009 | 3560.427 | 9784.295 | 644.797 | 644.797 | 1101.549 | 288 | 786.287 | 4.487 | 0.998 | 22.503 | 1.049 | 91.049 | 1.802 | 0.953 | 0.987
1.138 | 3 | 7415.714 | 1366.09 | 6721.355 | 8.565 | 8.565 | 667.745 | 288 | 580.068 | 1.334 | 0.998 | 7.237 | 1.019 | 9.746 | 0.328 | 0.953 | 0.988
2.088 | 6 | 5195.417 | 1345.73 | 6835.858 | 22.626 | 22.626 | 583.912 | 288 | 571.92 | 1.27 | 0.998 | 6.863 | 1.019 | 23.197 | 0.238 | 0.953 | 0.988
3.144 | 9 | 8380.166 | 1386.763 | 7138.476 | 60.364 | 60.364 | 593.924 | 288 | 584.976 | 1.388 | 0.998 | 7.48 | 1.02 | 12.593 | 0.249 | 0.953 | 0.988
4.161 | 12 | 14725.046 | 1547.472 | 7811.849 | 113.794 | 113.794 | 648.488 | 288 | 611.075 | 1.655 | 0.998 | 8.892 | 1.022 | 17.5 | 0.346 | 0.953 | 0.988
5.14 | 15 | 21637.642 | 1924.335 | 8503.716 | 175.303 | 175.303 | 717.072 | 288 | 642.505 | 2.076 | 0.998 | 11.053 | 1.026 | 25.57 | 0.506 | 0.953 | 0.988
6.175 | 18 | 29795.958 | 2307.288 | 8838.523 | 246.282 | 246.282 | 784.331 | 288 | 672.749 | 2.498 | 0.998 | 13.183 | 1.03 | 34.738 | 0.688 | 0.953 | 0.988
7.148 | 21 | 38978.65 | 2678.075 | 9137.463 | 332.14 | 332.14 | 839.238 | 288 | 696.753 | 2.958 | 0.998 | 15.466 | 1.035 | 44.718 | 0.885 | 0.953 | 0.988
8.206 | 24 | 50997.095 | 3087.616 | 9321.429 | 438.062 | 438.062 | 936.657 | 288 | 738.68 | 3.567 | 0.998 | 18.365 | 1.041 | 61.067 | 1.209 | 0.953 | 0.988
9.3 | 27 | 72772.545 | 3560.432 | 9785.044 | 644.791 | 644.791 | 1100.672 | 288 | 786.151 | 4.485 | 0.998 | 22.477 | 1.049 | 90.944 | 1.8 | 0.953 | 0.988
1.138 | 3 | 6973.826 | 1337.875 | 6705.866 | 6.965 | 6.965 | 662.607 | 288 | 577.863 | 1.314 | 0.998 | 7.132 | 1.019 | 23.789 | 0.33 | 0.953 | 0.989
2.088 | 6 | 5284.236 | 1346.183 | 6838.668 | 22.711 | 22.711 | 585.537 | 288 | 572.196 | 1.273 | 0.998 | 6.876 | 1.019 | 23.359 | 0.24 | 0.953 | 0.989
3.144 | 9 | 8380.316 | 1386.764 | 7141.07 | 60.361 | 60.361 | 593.115 | 288 | 584.828 | 1.388 | 0.998 | 7.473 | 1.02 | 12.56 | 0.249 | 0.953 | 0.989
4.161 | 12 | 14725.056 | 1547.472 | 7813.87 | 113.808 | 113.808 | 647.613 | 288 | 610.915 | 1.655 | 0.998 | 8.883 | 1.022 | 17.458 | 0.346 | 0.953 | 0.989
5.14 | 15 | 21637.769 | 1924.337 | 8504.63 | 175.307 | 175.307 | 716.105 | 288 | 642.324 | 2.075 | 0.998 | 11.041 | 1.026 | 25.514 | 0.505 | 0.953 | 0.989
6.175 | 18 | 29796.193 | 2307.276 | 8839.552 | 246.333 | 246.333 | 783.241 | 288 | 672.53 | 2.498 | 0.998 | 13.17 | 1.03 | 34.666 | 0.686 | 0.953 | 0.989
7.148 | 21 | 38978.325 | 2678.076 | 9137.969 | 332.17 | 332.17 | 838.217 | 288 | 696.585 | 2.957 | 0.998 | 15.449 | 1.035 | 44.638 | 0.884 | 0.953 | 0.989
8.206 | 24 | 50996.966 | 3087.614 | 9321.785 | 438.015 | 438.015 | 935.644 | 288 | 738.521 | 3.566 | 0.998 | 18.344 | 1.041 | 60.972 | 1.207 | 0.953 | 0.989
9.3 | 27 | 72774.047 | 3560.426 | 9785.8 | 645.031 | 645.031 | 1099.802 | 288 | 786.017 | 4.484 | 0.998 | 22.45 | 1.049 | 90.841 | 1.798 | 0.953 | 0.989
1.138 | 3 | 5857.753 | 1320.913 | 6696.907 | 6.026 | 6.026 | 636.612 | 288 | 573.428 | 1.278 | 0.998 | 6.926 | 1.019 | 30.344 | 0.303 | 0.953 | 0.99
2.088 | 6 | 4764.019 | 1344.503 | 6840.153 | 22.389 | 22.389 | 570.99 | 288 | 570.117 | 1.256 | 0.998 | 6.783 | 1.019 | 23.433 | 0.223 | 0.953 | 0.99
3.144 | 9 | 8380.38 | 1386.764 | 7143.658 | 60.369 | 60.369 | 592.308 | 288 | 584.679 | 1.387 | 0.998 | 7.466 | 1.02 | 12.526 | 0.248 | 0.953 | 0.99
4.161 | 12 | 14725.139 | 1547.473 | 7815.899 | 113.809 | 113.809 | 646.741 | 288 | 610.756 | 1.655 | 0.998 | 8.874 | 1.022 | 17.416 | 0.345 | 0.953 | 0.99
5.14 | 15 | 21638.087 | 1924.338 | 8505.549 | 175.315 | 175.315 | 715.143 | 288 | 642.145 | 2.075 | 0.998 | 11.03 | 1.026 | 25.459 | 0.504 | 0.953 | 0.99
6.175 | 18 | 29796.494 | 2307.269 | 8840.585 | 246.348 | 246.348 | 782.154 | 288 | 672.311 | 2.497 | 0.998 | 13.156 | 1.03 | 34.595 | 0.685 | 0.953 | 0.99
7.148 | 21 | 38977.997 | 2678.076 | 9138.476 | 332.167 | 332.167 | 837.198 | 288 | 696.417 | 2.956 | 0.998 | 15.433 | 1.035 | 44.558 | 0.882 | 0.953 | 0.99
8.206 | 24 | 50996.892 | 3087.611 | 9322.141 | 438.018 | 438.018 | 934.635 | 288 | 738.363 | 3.565 | 0.998 | 18.323 | 1.041 | 60.877 | 1.205 | 0.953 | 0.99
9.3 | 27 | 72774.657 | 3560.433 | 9786.544 | 644.867 | 644.867 | 1098.93 | 288 | 785.882 | 4.483 | 0.998 | 22.423 | 1.049 | 90.737 | 1.796 | 0.953 | 0.99
1.138 | 3 | 4539.365 | 1311.582 | 6692.372 | 5.518 | 5.518 | 603.001 | 288 | 568.308 | 1.238 | 0.998 | 6.698 | 1.019 | 33.182 | 0.265 | 0.953 | 0.991
2.088 | 6 | 4723.822 | 1344.655 | 6842.765 | 22.419 | 22.419 | 569.072 | 288 | 569.617 | 1.255 | 0.998 | 6.761 | 1.019 | 23.318 | 0.221 | 0.953 | 0.991
3.144 | 9 | 8380.495 | 1386.765 | 7146.251 | 60.369 | 60.369 | 591.503 | 288 | 584.531 | 1.387 | 0.998 | 7.459 | 1.02 | 12.493 | 0.247 | 0.953 | 0.991
4.161 | 12 | 14725.273 | 1547.473 | 7817.934 | 113.808 | 113.808 | 645.872 | 288 | 610.596 | 1.655 | 0.998 | 8.866 | 1.022 | 17.374 | 0.344 | 0.953 | 0.991
5.14 | 15 | 21638.392 | 1924.34 | 8506.469 | 175.329 | 175.329 | 714.182 | 288 | 641.966 | 2.075 | 0.998 | 11.019 | 1.026 | 25.404 | 0.503 | 0.953 | 0.991
6.175 | 18 | 29796.746 | 2307.26 | 8841.615 | 246.298 | 246.298 | 781.07 | 288 | 672.093 | 2.497 | 0.998 | 13.143 | 1.03 | 34.524 | 0.684 | 0.953 | 0.991
7.148 | 21 | 38977.624 | 2678.076 | 9138.981 | 332.028 | 332.028 | 836.183 | 288 | 696.25 | 2.956 | 0.998 | 15.416 | 1.035 | 44.478 | 0.881 | 0.953 | 0.991
8.206 | 24 | 50996.79 | 3087.608 | 9322.496 | 438.021 | 438.021 | 933.629 | 288 | 738.206 | 3.564 | 0.998 | 18.302 | 1.041 | 60.783 | 1.203 | 0.953 | 0.991
9.3 | 27 | 72774.824 | 3560.439 | 9787.276 | 644.961 | 644.961 | 1098.058 | 288 | 785.748 | 4.482 | 0.998 | 22.396 | 1.049 | 90.633 | 1.794 | 0.953 | 0.991
1.138 | 3 | 2341.702 | 1308.778 | 6690.713 | 5.348 | 5.348 | 539.762 | 288 | 558.713 | 1.167 | 0.998 | 6.293 | 1.019 | 31.173 | 0.191 | 0.953 | 0.992
2.088 | 6 | 4513.013 | 1344.407 | 6845.213 | 22.374 | 22.374 | 562.497 | 288 | 568.627 | 1.248 | 0.998 | 6.718 | 1.019 | 23.276 | 0.213 | 0.953 | 0.992
3.144 | 9 | 8380.577 | 1386.765 | 7148.842 | 60.364 | 60.364 | 590.699 | 288 | 584.383 | 1.387 | 0.998 | 7.451 | 1.02 | 12.459 | 0.247 | 0.953 | 0.992
4.161 | 12 | 14725.298 | 1547.474 | 7819.961 | 113.811 | 113.811 | 645.004 | 288 | 610.437 | 1.655 | 0.998 | 8.857 | 1.022 | 17.333 | 0.343 | 0.953 | 0.992
5.14 | 15 | 21638.608 | 1924.341 | 8507.385 | 175.305 | 175.305 | 713.224 | 288 | 641.787 | 2.075 | 0.998 | 11.008 | 1.026 | 25.349 | 0.502 | 0.953 | 0.992
6.175 | 18 | 29797.053 | 2307.255 | 8842.649 | 246.362 | 246.362 | 779.989 | 288 | 671.876 | 2.497 | 0.998 | 13.129 | 1.03 | 34.453 | 0.682 | 0.953 | 0.992
7.148 | 21 | 38977.333 | 2678.075 | 9139.487 | 332.065 | 332.065 | 835.17 | 288 | 696.083 | 2.955 | 0.998 | 15.399 | 1.035 | 44.398 | 0.879 | 0.953 | 0.992
8.206 | 24 | 50996.151 | 3087.599 | 9322.865 | 438.099 | 438.099 | 932.608 | 288 | 738.05 | 3.563 | 0.998 | 18.282 | 1.041 | 60.686 | 1.201 | 0.953 | 0.992
9.3 | 27 | 72775.436 | 3560.437 | 9788.009 | 644.841 | 644.841 | 1097.19 | 288 | 785.615 | 4.481 | 0.998 | 22.369 | 1.049 | 90.53 | 1.792 | 0.953 | 0.992
1.138 | 3 | 1093.178 | 1316.32 | 6696.388 | 5.745 | 5.745 | 496.126 | 288 | 552.226 | 1.124 | 0.998 | 6.036 | 1.019 | 24.886 | 0.137 | 0.953 | 0.993
2.088 | 6 | 4463.668 | 1344.396 | 6847.747 | 22.365 | 22.365 | 560.39 | 288 | 568.298 | 1.247 | 0.998 | 6.704 | 1.019 | 23.207 | 0.211 | 0.953 | 0.993
3.144 | 9 | 8380.698 | 1386.766 | 7151.436 | 60.373 | 60.373 | 589.897 | 288 | 584.235 | 1.387 | 0.998 | 7.444 | 1.02 | 12.426 | 0.246 | 0.953 | 0.993
4.161 | 12 | 14725.47 | 1547.475 | 7822.002 | 113.811 | 113.811 | 644.139 | 288 | 610.279 | 1.654 | 0.998 | 8.848 | 1.022 | 17.291 | 0.342 | 0.953 | 0.993
5.14 | 15 | 21638.523 | 1924.344 | 8508.294 | 175.337 | 175.337 | 712.266 | 288 | 641.608 | 2.074 | 0.998 | 10.997 | 1.026 | 25.293 | 0.501 | 0.953 | 0.993
6.175 | 18 | 29797.301 | 2307.247 | 8843.679 | 246.286 | 246.286 | 778.911 | 288 | 671.66 | 2.496 | 0.998 | 13.116 | 1.03 | 34.382 | 0.681 | 0.953 | 0.993
7.148 | 21 | 38977.006 | 2678.076 | 9139.992 | 332.099 | 332.099 | 834.16 | 288 | 695.916 | 2.955 | 0.998 | 15.382 | 1.035 | 44.319 | 0.877 | 0.953 | 0.993
8.206 | 24 | 50995.395 | 3087.58 | 9323.257 | 437.992 | 437.992 | 931.582 | 288 | 737.896 | 3.562 | 0.998 | 18.261 | 1.041 | 60.59 | 1.2 | 0.953 | 0.993
9.3 | 27 | 72776.4 | 3560.439 | 9788.745 | 645.07 | 645.07 | 1096.327 | 288 | 785.483 | 4.479 | 0.998 | 22.343 | 1.049 | 90.427 | 1.79 | 0.953 | 0.993
1.138 | 3 | 511.214 | 1324.853 | 6703.441 | 6.195 | 6.195 | 471.218 | 288 | 548.735 | 1.102 | 0.998 | 5.902 | 1.019 | 18.91 | 0.105 | 0.953 | 0.994
2.088 | 6 | 4094.815 | 1345.011 | 6850.585 | 22.464 | 22.464 | 549.064 | 288 | 566.617 | 1.235 | 0.998 | 6.631 | 1.019 | 22.288 | 0.197 | 0.953 | 0.994
3.144 | 9 | 8380.778 | 1386.767 | 7154.028 | 60.376 | 60.376 | 589.097 | 288 | 584.087 | 1.387 | 0.998 | 7.437 | 1.02 | 12.393 | 0.245 | 0.953 | 0.994
4.161 | 12 | 14725.496 | 1547.475 | 7824.034 | 113.812 | 113.812 | 643.275 | 288 | 610.12 | 1.654 | 0.998 | 8.839 | 1.022 | 17.249 | 0.341 | 0.953 | 0.994
5.14 | 15 | 21638.729 | 1924.346 | 8509.211 | 175.351 | 175.351 | 711.313 | 288 | 641.43 | 2.074 | 0.998 | 10.986 | 1.026 | 25.239 | 0.5 | 0.953 | 0.994
6.175 | 18 | 29797.479 | 2307.239 | 8844.705 | 246.284 | 246.284 | 777.837 | 288 | 671.443 | 2.496 | 0.998 | 13.102 | 1.03 | 34.312 | 0.679 | 0.953 | 0.994
7.148 | 21 | 38976.773 | 2678.076 | 9140.498 | 332.045 | 332.045 | 833.153 | 288 | 695.75 | 2.954 | 0.998 | 15.366 | 1.035 | 44.239 | 0.876 | 0.953 | 0.994
8.206 | 24 | 50995.069 | 3087.569 | 9323.655 | 438.099 | 438.099 | 930.562 | 288 | 737.744 | 3.562 | 0.998 | 18.241 | 1.041 | 60.495 | 1.198 | 0.953 | 0.994
9.3 | 27 | 72777.346 | 3560.439 | 9789.476 | 645.121 | 645.121 | 1095.466 | 288 | 785.352 | 4.478 | 0.998 | 22.316 | 1.049 | 90.325 | 1.788 | 0.953 | 0.994
1.138 | 3 | 268.738 | 1336.231 | 6712.894 | 6.807 | 6.807 | 455.614 | 288 | 546.955 | 1.093 | 0.998 | 5.836 | 1.019 | 12.542 | 0.082 | 0.953 | 0.995
2.088 | 6 | 4287.625 | 1344.74 | 6853.035 | 22.421 | 22.421 | 553.777 | 288 | 567.261 | 1.241 | 0.998 | 6.659 | 1.019 | 22.766 | 0.203 | 0.953 | 0.995
3.144 | 9 | 8380.926 | 1386.767 | 7156.626 | 60.375 | 60.375 | 588.298 | 288 | 583.939 | 1.387 | 0.998 | 7.43 | 1.02 | 12.359 | 0.245 | 0.953 | 0.995
4.161 | 12 | 14725.644 | 1547.476 | 7826.076 | 113.815 | 113.815 | 642.415 | 288 | 609.962 | 1.654 | 0.998 | 8.83 | 1.022 | 17.208 | 0.341 | 0.953 | 0.995
5.14 | 15 | 21638.763 | 1924.347 | 8510.124 | 175.312 | 175.312 | 710.36 | 288 | 641.252 | 2.074 | 0.998 | 10.974 | 1.026 | 25.184 | 0.499 | 0.953 | 0.995
6.175 | 18 | 29797.662 | 2307.231 | 8845.732 | 246.291 | 246.291 | 776.766 | 288 | 671.228 | 2.496 | 0.998 | 13.089 | 1.03 | 34.241 | 0.678 | 0.953 | 0.995
7.148 | 21 | 38976.439 | 2678.078 | 9141.003 | 332.092 | 332.092 | 832.148 | 288 | 695.585 | 2.953 | 0.998 | 15.349 | 1.035 | 44.16 | 0.874 | 0.953 | 0.995
8.206 | 24 | 50994.936 | 3087.561 | 9324.055 | 438.11 | 438.11 | 929.545 | 288 | 737.593 | 3.561 | 0.998 | 18.22 | 1.041 | 60.4 | 1.196 | 0.953 | 0.995
9.3 | 27 | 72778.649 | 3560.435 | 9790.208 | 645.113 | 645.113 | 1094.609 | 288 | 785.222 | 4.477 | 0.998 | 22.29 | 1.049 | 90.223 | 1.786 | 0.953 | 0.995
1.138 | 3 | 354.491 | 1351.143 | 6725.151 | 7.637 | 7.637 | 450.507 | 288 | 547.29 | 1.098 | 0.998 | 5.849 | 1.019 | 3.963 | 0.07 | 0.953 | 0.996
2.088 | 6 | 3966.444 | 1345.575 | 6856.012 | 22.566 | 22.566 | 543.636 | 288 | 565.712 | 1.231 | 0.998 | 6.593 | 1.019 | 21.965 | 0.191 | 0.953 | 0.996
3.144 | 9 | 8380.985 | 1386.768 | 7159.218 | 60.374 | 60.374 | 587.501 | 288 | 583.792 | 1.387 | 0.998 | 7.423 | 1.02 | 12.326 | 0.244 | 0.953 | 0.996
4.161 | 12 | 14725.665 | 1547.477 | 7828.11 | 113.809 | 113.809 | 641.555 | 288 | 609.804 | 1.654 | 0.998 | 8.821 | 1.022 | 17.166 | 0.34 | 0.953 | 0.996
5.14 | 15 | 21639.173 | 1924.349 | 8511.047 | 175.306 | 175.306 | 709.413 | 288 | 641.075 | 2.073 | 0.998 | 10.963 | 1.026 | 25.129 | 0.497 | 0.953 | 0.996
6.175 | 18 | 29797.861 | 2307.225 | 8846.761 | 246.295 | 246.295 | 775.698 | 288 | 671.013 | 2.495 | 0.998 | 13.075 | 1.03 | 34.171 | 0.677 | 0.953 | 0.996
7.148 | 21 | 38976.187 | 2678.077 | 9141.507 | 332.011 | 332.011 | 831.146 | 288 | 695.42 | 2.953 | 0.998 | 15.332 | 1.035 | 44.081 | 0.873 | 0.953 | 0.996
8.206 | 24 | 50994.819 | 3087.555 | 9324.455 | 438.051 | 438.051 | 928.531 | 288 | 737.443 | 3.56 | 0.998 | 18.2 | 1.041 | 60.306 | 1.194 | 0.953 | 0.996
9.3 | 27 | 72779.356 | 3560.435 | 9790.928 | 644.834 | 644.834 | 1093.752 | 288 | 785.092 | 4.476 | 0.998 | 22.263 | 1.049 | 90.12 | 1.784 | 0.953 | 0.996
1.138 | 3 | 657.677 | 1365.877 | 6737.713 | 8.469 | 8.469 | 457.485 | 288 | 548.968 | 1.111 | 0.998 | 5.913 | 1.019 | 0 | 0.076 | 0.953 | 0.997
2.088 | 6 | 3808.991 | 1346.138 | 6858.93 | 22.658 | 22.658 | 538.197 | 288 | 564.97 | 1.226 | 0.998 | 6.561 | 1.019 | 21.102 | 0.184 | 0.953 | 0.997
3.144 | 9 | 8381.171 | 1386.768 | 7161.819 | 60.384 | 60.384 | 586.706 | 288 | 583.644 | 1.387 | 0.998 | 7.416 | 1.02 | 12.293 | 0.243 | 0.953 | 0.997
4.161 | 12 | 14725.82 | 1547.477 | 7830.157 | 113.809 | 113.809 | 640.699 | 288 | 609.647 | 1.654 | 0.998 | 8.813 | 1.022 | 17.125 | 0.339 | 0.953 | 0.997
5.14 | 15 | 21639.366 | 1924.35 | 8511.964 | 175.307 | 175.307 | 708.466 | 288 | 640.898 | 2.073 | 0.998 | 10.952 | 1.026 | 25.075 | 0.496 | 0.953 | 0.997
6.175 | 18 | 29798.156 | 2307.222 | 8847.796 | 246.369 | 246.369 | 774.632 | 288 | 670.799 | 2.495 | 0.998 | 13.062 | 1.03 | 34.102 | 0.675 | 0.953 | 0.997
7.148 | 21 | 38975.879 | 2678.078 | 9142.011 | 332.07 | 332.07 | 830.146 | 288 | 695.255 | 2.952 | 0.998 | 15.316 | 1.035 | 44.002 | 0.871 | 0.953 | 0.997
8.206 | 24 | 50994.708 | 3087.552 | 9324.855 | 438.04 | 438.04 | 927.521 | 288 | 737.293 | 3.559 | 0.998 | 18.179 | 1.041 | 60.212 | 1.192 | 0.953 | 0.997
9.3 | 27 | 72779.974 | 3560.439 | 9791.644 | 644.822 | 644.822 | 1092.896 | 288 | 784.962 | 4.475 | 0.998 | 22.237 | 1.049 | 90.018 | 1.782 | 0.953 | 0.997
1.138 | 3 | 902.978 | 1376.161 | 6747.233 | 9.064 | 9.064 | 464.043 | 288 | 550.386 | 1.122 | 0.998 | 5.968 | 1.019 | 0 | 0.083 | 0.953 | 0.998
2.088 | 6 | 3779.18 | 1346.205 | 6861.508 | 22.667 | 22.667 | 536.536 | 288 | 564.69 | 1.225 | 0.998 | 6.55 | 1.019 | 21.009 | 0.183 | 0.953 | 0.998
3.144 | 9 | 8381.242 | 1386.769 | 7164.413 | 60.377 | 60.377 | 585.912 | 288 | 583.497 | 1.387 | 0.998 | 7.409 | 1.02 | 12.26 | 0.243 | 0.953 | 0.998
4.161 | 12 | 14725.961 | 1547.478 | 7832.204 | 113.808 | 113.808 | 639.844 | 288 | 609.49 | 1.653 | 0.998 | 8.804 | 1.022 | 17.084 | 0.338 | 0.953 | 0.998
5.14 | 15 | 21639.326 | 1924.353 | 8512.876 | 175.361 | 175.361 | 707.521 | 288 | 640.721 | 2.073 | 0.998 | 10.941 | 1.026 | 25.02 | 0.495 | 0.953 | 0.998
6.175 | 18 | 29798.082 | 2307.214 | 8848.812 | 246.333 | 246.333 | 773.57 | 288 | 670.584 | 2.494 | 0.998 | 13.049 | 1.03 | 34.032 | 0.674 | 0.953 | 0.998
7.148 | 21 | 38975.6 | 2678.078 | 9142.515 | 332.138 | 332.138 | 829.15 | 288 | 695.091 | 2.952 | 0.998 | 15.299 | 1.035 | 43.924 | 0.87 | 0.953 | 0.998
8.206 | 24 | 50994.573 | 3087.551 | 9325.254 | 437.963 | 437.963 | 926.514 | 288 | 737.144 | 3.558 | 0.998 | 18.159 | 1.041 | 60.118 | 1.19 | 0.953 | 0.998
9.3 | 27 | 72780.874 | 3560.435 | 9792.359 | 645.119 | 645.119 | 1092.044 | 288 | 784.834 | 4.473 | 0.998 | 22.21 | 1.049 | 89.917 | 1.78 | 0.953 | 0.998
1.138 | 3 | 1151.053 | 1384.948 | 6755.786 | 9.572 | 9.572 | 470.538 | 288 | 551.813 | 1.133 | 0.998 | 6.023 | 1.019 | 0 | 0.091 | 0.953 | 0.999
2.088 | 6 | 3591.766 | 1347.495 | 6864.802 | 22.892 | 22.892 | 529.875 | 288 | 563.791 | 1.219 | 0.998 | 6.512 | 1.019 | 19.727 | 0.174 | 0.953 | 0.999
3.144 | 9 | 8381.287 | 1386.77 | 7167.007 | 60.374 | 60.374 | 585.12 | 288 | 583.349 | 1.386 | 0.998 | 7.402 | 1.02 | 12.227 | 0.242 | 0.953 | 0.999
4.161 | 12 | 14726.011 | 1547.478 | 7834.245 | 113.816 | 113.816 | 638.991 | 288 | 609.333 | 1.653 | 0.998 | 8.795 | 1.022 | 17.042 | 0.337 | 0.953 | 0.999
5.14 | 15 | 21639.525 | 1924.355 | 8513.794 | 175.324 | 175.324 | 706.579 | 288 | 640.544 | 2.073 | 0.998 | 10.93 | 1.026 | 24.966 | 0.494 | 0.953 | 0.999
6.175 | 18 | 29798.363 | 2307.211 | 8849.847 | 246.306 | 246.306 | 772.51 | 288 | 670.371 | 2.494 | 0.998 | 13.035 | 1.03 | 33.962 | 0.672 | 0.953 | 0.999
7.148 | 21 | 38975.334 | 2678.076 | 9143.019 | 332.08 | 332.08 | 828.156 | 288 | 694.927 | 2.951 | 0.998 | 15.283 | 1.035 | 43.846 | 0.868 | 0.953 | 0.999
8.206 | 24 | 50994.486 | 3087.55 | 9325.653 | 438.101 | 438.101 | 925.51 | 288 | 736.996 | 3.557 | 0.998 | 18.139 | 1.041 | 60.024 | 1.188 | 0.953 | 0.999
9.3 | 27 | 72781.758 | 3560.434 | 9793.07 | 644.999 | 644.999 | 1091.194 | 288 | 784.706 | 4.472 | 0.998 | 22.184 | 1.049 | 89.815 | 1.778 | 0.953 | 0.999
1.138 | 3 | 1267.26 | 1388.513 | 6760.8 | 9.781 | 9.781 | 473.278 | 288 | 552.369 | 1.138 | 0.998 | 6.045 | 1.019 | 0 | 0.094 | 0.953 | 1
2.088 | 6 | 3459.12 | 1348.455 | 6867.962 | 23.063 | 23.063 | 525.065 | 288 | 563.037 | 1.215 | 0.998 | 6.48 | 1.019 | 19.084 | 0.168 | 0.953 | 1
3.144 | 9 | 8381.428 | 1386.77 | 7169.607 | 60.388 | 60.388 | 584.33 | 288 | 583.202 | 1.386 | 0.998 | 7.395 | 1.02 | 12.194 | 0.241 | 0.953 | 1
4.161 | 12 | 14726.018 | 1547.479 | 7836.285 | 113.801 | 113.801 | 638.14 | 288 | 609.176 | 1.653 | 0.998 | 8.786 | 1.022 | 17.001 | 0.337 | 0.953 | 1
5.14 | 15 | 21639.629 | 1924.357 | 8514.709 | 175.335 | 175.335 | 705.639 | 288 | 640.368 | 2.072 | 0.998 | 10.919 | 1.026 | 24.911 | 0.493 | 0.953 | 1
6.175 | 18 | 29798.557 | 2307.21 | 8850.88 | 246.381 | 246.381 | 771.453 | 288 | 670.159 | 2.494 | 0.998 | 13.022 | 1.03 | 33.893 | 0.671 | 0.953 | 1
7.148 | 21 | 38975.066 | 2678.077 | 9143.522 | 332.123 | 332.123 | 827.164 | 288 | 694.764 | 2.95 | 0.998 | 15.266 | 1.035 | 43.767 | 0.867 | 0.953 | 1
8.206 | 24 | 50994.433 | 3087.547 | 9326.051 | 438.074 | 438.074 | 924.51 | 288 | 736.849 | 3.557 | 0.998 | 18.119 | 1.041 | 59.93 | 1.186 | 0.953 | 1
9.3 | 27 | 72782.758 | 3560.486 | 9793.792 | 645.143 | 645.143 | 1090.352 | 288 | 784.58 | 4.471 | 0.998 | 22.158 | 1.049 | 89.715 | 1.776 | 0.953 | 1
1.138 | 3 | 1949.674 | 1313.169 | 6647.288 | 5.599 | 5.599 | 538.953 | 288 | 559.097 | 1.155 | 0.998 | 6.315 | 1.019 | 30.096 | 0.184 | 0.954 | 0.975
2.088 | 6 | 6772.786 | 1362.198 | 6810.725 | 25.624 | 25.624 | 632.521 | 288 | 579.798 | 1.322 | 0.998 | 7.236 | 1.019 | 17.707 | 0.289 | 0.954 | 0.975
3.144 | 9 | 8378.813 | 1386.755 | 7102.569 | 60.348 | 60.348 | 604.123 | 288 | 586.695 | 1.389 | 0.998 | 7.576 | 1.02 | 13.017 | 0.258 | 0.954 | 0.975
4.161 | 12 | 14723.759 | 1547.463 | 7783.336 | 113.792 | 113.792 | 659.577 | 288 | 612.958 | 1.658 | 0.998 | 9.011 | 1.022 | 18.034 | 0.357 | 0.954 | 0.975
5.14 | 15 | 21635.228 | 1924.311 | 8490.87 | 175.265 | 175.265 | 729.314 | 288 | 644.625 | 2.08 | 0.998 | 11.203 | 1.026 | 26.276 | 0.52 | 0.954 | 0.975
6.175 | 18 | 29791.459 | 2307.448 | 8823.97 | 246.194 | 246.194 | 798.284 | 288 | 675.404 | 2.503 | 0.998 | 13.364 | 1.03 | 35.657 | 0.706 | 0.954 | 0.975
7.148 | 21 | 38984.647 | 2678.084 | 9130.403 | 332.203 | 332.203 | 851.999 | 288 | 698.67 | 2.966 | 0.998 | 15.692 | 1.035 | 45.738 | 0.906 | 0.954 | 0.975
8.206 | 24 | 50996.054 | 3087.533 | 9316.082 | 438.04 | 438.04 | 949.407 | 288 | 740.468 | 3.579 | 0.998 | 18.646 | 1.041 | 62.283 | 1.233 | 0.954 | 0.975
9.3 | 27 | 72761.803 | 3560.396 | 9773.746 | 644.992 | 644.992 | 1111.079 | 288 | 787.613 | 4.503 | 0.998 | 22.837 | 1.049 | 92.238 | 1.826 | 0.954 | 0.975
1.138 | 3 | 948.745 | 1321.127 | 6653.555 | 6.021 | 6.021 | 501.041 | 288 | 553.586 | 1.12 | 0.998 | 6.094 | 1.019 | 24.423 | 0.137 | 0.954 | 0.976
2.088 | 6 | 6811.537 | 1363.018 | 6813.786 | 25.778 | 25.778 | 632.395 | 288 | 579.79 | 1.324 | 0.998 | 7.236 | 1.019 | 17.105 | 0.289 | 0.954 | 0.976
3.144 | 9 | 8378.918 | 1386.755 | 7105.148 | 60.35 | 60.35 | 603.293 | 288 | 586.545 | 1.389 | 0.998 | 7.569 | 1.02 | 12.983 | 0.257 | 0.954 | 0.976
4.161 | 12 | 14723.891 | 1547.463 | 7785.342 | 113.773 | 113.773 | 658.675 | 288 | 612.795 | 1.658 | 0.998 | 9.002 | 1.022 | 17.991 | 0.356 | 0.954 | 0.976
5.14 | 15 | 21635.312 | 1924.313 | 8491.78 | 175.284 | 175.284 | 728.315 | 288 | 644.44 | 2.079 | 0.998 | 11.191 | 1.026 | 26.219 | 0.519 | 0.954 | 0.976
6.175 | 18 | 29791.708 | 2307.429 | 8825.001 | 246.277 | 246.277 | 797.149 | 288 | 675.176 | 2.503 | 0.998 | 13.35 | 1.03 | 35.583 | 0.704 | 0.954 | 0.976
7.148 | 21 | 38984.266 | 2678.086 | 9130.904 | 332.106 | 332.106 | 850.955 | 288 | 698.495 | 2.965 | 0.998 | 15.675 | 1.035 | 45.656 | 0.904 | 0.954 | 0.976
8.206 | 24 | 50996.525 | 3087.558 | 9316.458 | 437.993 | 437.993 | 948.357 | 288 | 740.303 | 3.578 | 0.998 | 18.624 | 1.041 | 62.186 | 1.231 | 0.954 | 0.976
9.3 | 27 | 72762.405 | 3560.404 | 9774.551 | 644.746 | 644.746 | 1110.173 | 288 | 787.466 | 4.501 | 0.998 | 22.81 | 1.049 | 92.131 | 1.824 | 0.954 | 0.976
1.138 | 3 | 284.459 | 1344.642 | 6670.308 | 7.296 | 7.296 | 463.601 | 288 | 549.454 | 1.095 | 0.998 | 5.935 | 1.019 | 10.029 | 0.084 | 0.954 | 0.977
2.088 | 6 | 6628.204 | 1358.816 | 6813.687 | 25.005 | 25.005 | 627.851 | 288 | 578.94 | 1.317 | 0.998 | 7.196 | 1.019 | 19.277 | 0.285 | 0.954 | 0.977
3.144 | 9 | 8378.986 | 1386.756 | 7107.726 | 60.35 | 60.35 | 602.464 | 288 | 586.395 | 1.389 | 0.998 | 7.561 | 1.02 | 12.949 | 0.256 | 0.954 | 0.977
4.161 | 12 | 14723.956 | 1547.464 | 7787.344 | 113.786 | 113.786 | 657.775 | 288 | 612.631 | 1.658 | 0.998 | 8.993 | 1.022 | 17.948 | 0.355 | 0.954 | 0.977
5.14 | 15 | 21635.505 | 1924.315 | 8492.692 | 175.298 | 175.298 | 727.32 | 288 | 644.256 | 2.079 | 0.998 | 11.18 | 1.026 | 26.162 | 0.518 | 0.954 | 0.977
6.175 | 18 | 29792.077 | 2307.417 | 8826.039 | 246.288 | 246.288 | 796.017 | 288 | 674.95 | 2.502 | 0.998 | 13.336 | 1.03 | 35.509 | 0.703 | 0.954 | 0.977
7.148 | 21 | 38983.839 | 2678.085 | 9131.405 | 332.186 | 332.186 | 849.913 | 288 | 698.32 | 2.965 | 0.998 | 15.657 | 1.035 | 45.574 | 0.902 | 0.954 | 0.977
8.206 | 24 | 50996.937 | 3087.577 | 9316.832 | 438.033 | 438.033 | 947.31 | 288 | 740.137 | 3.577 | 0.998 | 18.603 | 1.041 | 62.088 | 1.229 | 0.954 | 0.977
9.3 | 27 | 72763.718 | 3560.403 | 9775.359 | 644.723 | 644.723 | 1109.272 | 288 | 787.321 | 4.5 | 0.998 | 22.782 | 1.049 | 92.024 | 1.822 | 0.954 | 0.977
1.138 | 3 | 654.175 | 1366.887 | 6687.946 | 8.555 | 8.555 | 468.431 | 288 | 551.581 | 1.112 | 0.998 | 6.018 | 1.019 | 0 | 0.083 | 0.954 | 0.978
2.088 | 6 | 6504.662 | 1356.885 | 6815.042 | 24.663 | 24.663 | 624.179 | 288 | 578.289 | 1.313 | 0.998 | 7.165 | 1.019 | 19.974 | 0.281 | 0.954 | 0.978
3.144 | 9 | 8379.071 | 1386.756 | 7110.305 | 60.353 | 60.353 | 601.637 | 288 | 586.245 | 1.389 | 0.998 | 7.554 | 1.02 | 12.915 | 0.256 | 0.954 | 0.978
4.161 | 12 | 14723.996 | 1547.465 | 7789.346 | 113.795 | 113.795 | 656.877 | 288 | 612.468 | 1.658 | 0.998 | 8.984 | 1.022 | 17.906 | 0.354 | 0.954 | 0.978
5.14 | 15 | 21635.764 | 1924.316 | 8493.607 | 175.314 | 175.314 | 726.328 | 288 | 644.072 | 2.079 | 0.998 | 11.168 | 1.026 | 26.106 | 0.517 | 0.954 | 0.978
6.175 | 18 | 29792.517 | 2307.409 | 8827.08 | 246.244 | 246.244 | 794.89 | 288 | 674.724 | 2.502 | 0.998 | 13.322 | 1.03 | 35.436 | 0.702 | 0.954 | 0.978
7.148 | 21 | 38983.393 | 2678.088 | 9131.905 | 332.211 | 332.211 | 848.875 | 288 | 698.145 | 2.964 | 0.998 | 15.64 | 1.035 | 45.492 | 0.901 | 0.954 | 0.978
8.206 | 24 | 50997.237 | 3087.593 | 9317.203 | 438.146 | 438.146 | 946.266 | 288 | 739.972 | 3.576 | 0.998 | 18.581 | 1.041 | 61.991 | 1.227 | 0.954 | 0.978
9.3 | 27 | 72765.26 | 3560.401 | 9776.167 | 644.782 | 644.782 | 1108.375 | 288 | 787.177 | 4.499 | 0.998 | 22.755 | 1.049 | 91.919 | 1.82 | 0.954 | 0.978
1.138 | 3 | 984.769 | 1379.685 | 6699.341 | 9.293 | 9.293 | 477.808 | 288 | 553.434 | 1.127 | 0.998 | 6.091 | 1.019 | 0 | 0.094 | 0.954 | 0.979
2.088 | 6 | 6458.988 | 1356.15 | 6817.123 | 24.529 | 24.529 | 622.331 | 288 | 578.001 | 1.311 | 0.998 | 7.152 | 1.019 | 20.39 | 0.279 | 0.954 | 0.979
3.144 | 9 | 8379.169 | 1386.757 | 7112.886 | 60.359 | 60.359 | 600.812 | 288 | 586.096 | 1.389 | 0.998 | 7.546 | 1.02 | 12.881 | 0.255 | 0.954 | 0.979
4.161 | 12 | 14724.074 | 1547.465 | 7791.353 | 113.796 | 113.796 | 655.981 | 288 | 612.305 | 1.658 | 0.998 | 8.975 | 1.022 | 17.863 | 0.354 | 0.954 | 0.979
5.14 | 15 | 21635.91 | 1924.318 | 8494.519 | 175.307 | 175.307 | 725.337 | 288 | 643.888 | 2.079 | 0.998 | 11.157 | 1.026 | 26.049 | 0.516 | 0.954 | 0.979
6.175 | 18 | 29792.763 | 2307.392 | 8828.111 | 246.28 | 246.28 | 793.765 | 288 | 674.499 | 2.502 | 0.998 | 13.308 | 1.03 | 35.363 | 0.7 | 0.954 | 0.979
7.148 | 21 | 38983.008 | 2678.087 | 9132.405 | 332.102 | 332.102 | 847.839 | 288 | 697.971 | 2.964 | 0.998 | 15.623 | 1.035 | 45.411 | 0.899 | 0.954 | 0.979
8.206 | 24 | 50997.413 | 3087.607 | 9317.571 | 438.02 | 438.02 | 945.224 | 288 | 739.808 | 3.576 | 0.998 | 18.56 | 1.041 | 61.894 | 1.225 | 0.954 | 0.979
9.3 | 27 | 72765.742 | 3560.404 | 9776.955 | 644.756 | 644.756 | 1107.474 | 288 | 787.033 | 4.498 | 0.998 | 22.727 | 1.049 | 91.812 | 1.817 | 0.954 | 0.979
1.138 | 3 | 1191.295 | 1386.518 | 6706.678 | 9.694 | 9.694 | 483.233 | 288 | 554.605 | 1.136 | 0.998 | 6.138 | 1.019 | 0 | 0.1 | 0.954 | 0.98
2.088 | 6 | 6233.13 | 1353.014 | 6817.722 | 23.954 | 23.954 | 616.229 | 288 | 576.939 | 1.304 | 0.998 | 7.102 | 1.019 | 21.455 | 0.273 | 0.954 | 0.98
3.144 | 9 | 8379.326 | 1386.758 | 7115.471 | 60.36 | 60.36 | 599.989 | 288 | 585.947 | 1.389 | 0.998 | 7.539 | 1.02 | 12.847 | 0.254 | 0.954 | 0.98
4.161 | 12 | 14724.205 | 1547.466 | 7793.366 | 113.797 | 113.797 | 655.088 | 288 | 612.143 | 1.657 | 0.998 | 8.965 | 1.022 | 17.82 | 0.353 | 0.954 | 0.98
5.14 | 15 | 21636.236 | 1924.318 | 8495.436 | 175.291 | 175.291 | 724.351 | 288 | 643.706 | 2.078 | 0.998 | 11.145 | 1.026 | 25.993 | 0.515 | 0.954 | 0.98
6.175 | 18 | 29793.053 | 2307.378 | 8829.145 | 246.219 | 246.219 | 792.644 | 288 | 674.274 | 2.501 | 0.998 | 13.295 | 1.03 | 35.29 | 0.699 | 0.954 | 0.98
7.148 | 21 | 38982.583 | 2678.088 | 9132.904 | 332.203 | 332.203 | 846.806 | 288 | 697.798 | 2.963 | 0.998 | 15.606 | 1.035 | 45.33 | 0.897 | 0.954 | 0.98
8.206 | 24 | 50997.574 | 3087.615 | 9317.938 | 438.141 | 438.141 | 944.185 | 288 | 739.644 | 3.575 | 0.998 | 18.539 | 1.041 | 61.797 | 1.223 | 0.954 | 0.98
9.3 | 27 | 72766.131 | 3560.412 | 9777.738 | 645.09 | 645.09 | 1106.576 | 288 | 786.889 | 4.497 | 0.998 | 22.7 | 1.049 | 91.705 | 1.815 | 0.954 | 0.98
1.138 | 3 | 1702.238 | 1400.016 | 6718.65 | 10.501 | 10.501 | 498.096 | 288 | 557.428 | 1.158 | 0.998 | 6.251 | 1.019 | 0 | 0.117 | 0.954 | 0.981
2.088 | 6 | 5823.871 | 1349.136 | 6817.84 | 23.251 | 23.251 | 605.48 | 288 | 575.182 | 1.29 | 0.998 | 7.021 | 1.019 | 22.633 | 0.261 | 0.954 | 0.981
3.144 | 9 | 8379.333 | 1386.758 | 7118.047 | 60.355 | 60.355 | 599.167 | 288 | 585.797 | 1.389 | 0.998 | 7.532 | 1.02 | 12.813 | 0.254 | 0.954 | 0.981
4.161 | 12 | 14724.352 | 1547.466 | 7795.382 | 113.783 | 113.783 | 654.198 | 288 | 611.98 | 1.657 | 0.998 | 8.956 | 1.022 | 17.777 | 0.352 | 0.954 | 0.981
5.14 | 15 | 21636.222 | 1924.32 | 8496.344 | 175.305 | 175.305 | 723.364 | 288 | 643.522 | 2.078 | 0.998 | 11.134 | 1.026 | 25.937 | 0.513 | 0.954 | 0.981
6.175 | 18 | 29793.461 | 2307.369 | 8830.185 | 246.253 | 246.253 | 791.526 | 288 | 674.051 | 2.501 | 0.998 | 13.281 | 1.03 | 35.217 | 0.697 | 0.954 | 0.981
7.148 | 21 | 38982.03 | 2678.087 | 9133.408 | 332.213 | 332.213 | 845.77 | 288 | 697.625 | 2.962 | 0.998 | 15.588 | 1.035 | 45.248 | 0.896 | 0.954 | 0.981
8.206 | 24 | 50997.667 | 3087.621 | 9318.303 | 438.002 | 438.002 | 943.149 | 288 | 739.48 | 3.574 | 0.998 | 18.517 | 1.041 | 61.7 | 1.221 | 0.954 | 0.981
9.3 | 27 | 72766.704 | 3560.419 | 9778.521 | 644.873 | 644.873 | 1105.682 | 288 | 786.747 | 4.495 | 0.998 | 22.673 | 1.049 | 91.599 | 1.813 | 0.954 | 0.981
1.138 | 3 | 2419.415 | 1411.918 | 6729.779 | 11.236 | 11.236 | 519.564 | 288 | 561.236 | 1.186 | 0.998 | 6.408 | 1.019 | 0 | 0.142 | 0.954 | 0.982
2.088 | 6 | 5963.523 | 1350.359 | 6821.173 | 23.465 | 23.465 | 608.071 | 288 | 575.614 | 1.295 | 0.998 | 7.041 | 1.019 | 22.339 | 0.265 | 0.954 | 0.982
3.144 | 9 | 8379.449 | 1386.759 | 7120.632 | 60.35 | 60.35 | 598.347 | 288 | 585.648 | 1.388 | 0.998 | 7.524 | 1.02 | 12.779 | 0.253 | 0.954 | 0.982
4.161 | 12 | 14724.336 | 1547.467 | 7797.387 | 113.785 | 113.785 | 653.308 | 288 | 611.818 | 1.657 | 0.998 | 8.947 | 1.022 | 17.735 | 0.351 | 0.954 | 0.982
5.14 | 15 | 21636.482 | 1924.322 | 8497.259 | 175.325 | 175.325 | 722.382 | 288 | 643.34 | 2.078 | 0.998 | 11.122 | 1.026 | 25.88 | 0.512 | 0.954 | 0.982
6.175 | 18 | 29793.751 | 2307.356 | 8831.218 | 246.307 | 246.307 | 790.412 | 288 | 673.827 | 2.501 | 0.998 | 13.267 | 1.03 | 35.144 | 0.696 | 0.954 | 0.982
7.148 | 21 | 38981.453 | 2678.08 | 9133.918 | 332.19 | 332.19 | 844.731 | 288 | 697.454 | 2.962 | 0.998 | 15.571 | 1.035 | 45.167 | 0.894 | 0.954 | 0.982
8.206 | 24 | 50997.694 | 3087.622 | 9318.666 | 438.035 | 438.035 | 942.115 | 288 | 739.317 | 3.573 | 0.998 | 18.496 | 1.041 | 61.603 | 1.22 | 0.954 | 0.982
9.3 | 27 | 72768.156 | 3560.413 | 9779.308 | 645.066 | 645.066 | 1104.794 | 288 | 786.606 | 4.494 | 0.998 | 22.645 | 1.049 | 91.494 | 1.811 | 0.954 | 0.982
1.138 | 3 | 3044.398 | 1417.503 | 6736.448 | 11.583 | 11.583 | 538.015 | 288 | 564.242 | 1.21 | 0.998 | 6.534 | 1.019 | 0 | 0.164 | 0.954 | 0.983
2.088 | 6 | 5766.604 | 1348.637 | 6822.632 | 23.149 | 23.149 | 602.31 | 288 | 574.64 | 1.288 | 0.998 | 6.996 | 1.019 | 22.594 | 0.259 | 0.954 | 0.983
3.144 | 9 | 8379.542 | 1386.759 | 7123.215 | 60.358 | 60.358 | 597.529 | 288 | 585.499 | 1.388 | 0.998 | 7.517 | 1.02 | 12.745 | 0.252 | 0.954 | 0.983
4.161 | 12 | 14724.471 | 1547.468 | 7799.406 | 113.797 | 113.797 | 652.422 | 288 | 611.657 | 1.657 | 0.998 | 8.938 | 1.022 | 17.693 | 0.35 | 0.954 | 0.983
5.14 | 15 | 21636.553 | 1924.325 | 8498.169 | 175.318 | 175.318 | 721.401 | 288 | 643.158 | 2.077 | 0.998 | 11.111 | 1.026 | 25.824 | 0.511 | 0.954 | 0.983
6.175 | 18 | 29794.085 | 2307.345 | 8832.253 | 246.243 | 246.243 | 789.301 | 288 | 673.605 | 2.5 | 0.998 | 13.253 | 1.03 | 35.072 | 0.694 | 0.954 | 0.983
7.148 | 21 | 38980.987 | 2678.078 | 9134.427 | 332.137 | 332.137 | 843.694 | 288 | 697.283 | 2.961 | 0.998 | 15.554 | 1.035 | 45.086 | 0.893 | 0.954 | 0.983
8.206 | 24 | 50997.566 | 3087.623 | 9319.026 | 438.075 | 438.075 | 941.085 | 288 | 739.155 | 3.572 | 0.998 | 18.475 | 1.041 | 61.507 | 1.218 | 0.954 | 0.983
9.3 | 27 | 72769.034 | 3560.414 | 9780.085 | 645.074 | 645.074 | 1103.906 | 288 | 786.466 | 4.493 | 0.998 | 22.618 | 1.049 | 91.389 | 1.809 | 0.954 | 0.983
1.138 | 3 | 3890.798 | 1418.266 | 6740.122 | 11.647 | 11.647 | 562.714 | 288 | 568.016 | 1.24 | 0.998 | 6.697 | 1.019 | 0 | 0.193 | 0.954 | 0.984
2.088 | 6 | 5469.569 | 1346.861 | 6824.043 | 22.825 | 22.825 | 594.029 | 288 | 573.312 | 1.279 | 0.998 | 6.935 | 1.019 | 22.981 | 0.249 | 0.954 | 0.984
3.144 | 9 | 8379.62 | 1386.76 | 7125.798 | 60.356 | 60.356 | 596.712 | 288 | 585.35 | 1.388 | 0.998 | 7.51 | 1.02 | 12.711 | 0.252 | 0.954 | 0.984
4.161 | 12 | 14724.543 | 1547.468 | 7801.421 | 113.801 | 113.801 | 651.537 | 288 | 611.495 | 1.656 | 0.998 | 8.929 | 1.022 | 17.65 | 0.349 | 0.954 | 0.984
5.14 | 15 | 21636.899 | 1924.326 | 8499.087 | 175.288 | 175.288 | 720.424 | 288 | 642.976 | 2.077 | 0.998 | 11.1 | 1.026 | 25.768 | 0.51 | 0.954 | 0.984
6.175 | 18 | 29794.366 | 2307.332 | 8833.286 | 246.253 | 246.253 | 788.194 | 288 | 673.383 | 2.5 | 0.998 | 13.24 | 1.03 | 34.999 | 0.693 | 0.954 | 0.984
7.148 | 21 | 38980.639 | 2678.078 | 9134.936 | 332.189 | 332.189 | 842.659 | 288 | 697.112 | 2.961 | 0.998 | 15.537 | 1.035 | 45.005 | 0.891 | 0.954 | 0.984
8.206 | 24 | 50997.407 | 3087.622 | 9319.386 | 437.982 | 437.982 | 940.057 | 288 | 738.993 | 3.571 | 0.998 | 18.453 | 1.041 | 61.41 | 1.216 | 0.954 | 0.984
9.3 | 27 | 72770.119 | 3560.417 | 9780.861 | 644.812 | 644.812 | 1103.022 | 288 | 786.326 | 4.492 | 0.998 | 22.591 | 1.049 | 91.284 | 1.807 | 0.954 | 0.984
1.138 | 3 | 4440.715 | 1415.962 | 6741.51 | 11.508 | 11.508 | 578.767 | 288 | 570.12 | 1.258 | 0.998 | 6.789 | 1.019 | 0 | 0.212 | 0.954 | 0.985
2.088 | 6 | 5439.576 | 1346.809 | 6826.606 | 22.815 | 22.815 | 592.487 | 288 | 573.169 | 1.278 | 0.998 | 6.929 | 1.019 | 23.409 | 0.247 | 0.954 | 0.985
3.144 | 9 | 8379.773 | 1386.76 | 7128.386 | 60.367 | 60.367 | 595.898 | 288 | 585.201 | 1.388 | 0.998 | 7.502 | 1.02 | 12.678 | 0.251 | 0.954 | 0.985
4.161 | 12 | 14724.541 | 1547.469 | 7803.431 | 113.782 | 113.782 | 650.655 | 288 | 611.334 | 1.656 | 0.998 | 8.92 | 1.022 | 17.608 | 0.349 | 0.954 | 0.985
5.14 | 15 | 21636.847 | 1924.329 | 8499.994 | 175.287 | 175.287 | 719.447 | 288 | 642.794 | 2.077 | 0.998 | 11.088 | 1.026 | 25.712 | 0.509 | 0.954 | 0.985
6.175 | 18 | 29794.728 | 2307.324 | 8834.323 | 246.303 | 246.303 | 787.09 | 288 | 673.161 | 2.499 | 0.998 | 13.226 | 1.03 | 34.927 | 0.692 | 0.954 | 0.985
7.148 | 21 | 38980.202 | 2678.079 | 9135.443 | 332.179 | 332.179 | 841.627 | 288 | 696.942 | 2.96 | 0.998 | 15.52 | 1.035 | 44.923 | 0.889 | 0.954 | 0.985
8.206 | 24 | 50997.36 | 3087.618 | 9319.745 | 438.027 | 438.027 | 939.032 | 288 | 738.831 | 3.57 | 0.998 | 18.432 | 1.041 | 61.314 | 1.214 | 0.954 | 0.985
9.3 | 27 | 72770.826 | 3560.42 | 9781.627 | 645.069 | 645.069 | 1102.138 | 288 | 786.187 | 4.49 | 0.998 | 22.564 | 1.049 | 91.179 | 1.805 | 0.954 | 0.985
1.138 | 3 | 5342.85 | 1408.544 | 6739.789 | 11.069 | 11.069 | 603.929 | 288 | 573.661 | 1.285 | 0.998 | 6.949 | 1.019 | 0 | 0.243 | 0.954 | 0.986
2.088 | 6 | 5260.595 | 1345.832 | 6828.496 | 22.641 | 22.641 | 586.968 | 288 | 572.298 | 1.272 | 0.998 | 6.89 | 1.019 | 23.498 | 0.241 | 0.954 | 0.986
3.144 | 9 | 8379.861 | 1386.761 | 7130.972 | 60.356 | 60.356 | 595.085 | 288 | 585.052 | 1.388 | 0.998 | 7.495 | 1.02 | 12.644 | 0.25 | 0.954 | 0.986
4.161 | 12 | 14724.714 | 1547.47 | 7805.459 | 113.8 | 113.8 | 649.775 | 288 | 611.174 | 1.656 | 0.998 | 8.911 | 1.022 | 17.566 | 0.348 | 0.954 | 0.986
5.14 | 15 | 21637.099 | 1924.33 | 8500.91 | 175.327 | 175.327 | 718.474 | 288 | 642.613 | 2.077 | 0.998 | 11.077 | 1.026 | 25.657 | 0.508 | 0.954 | 0.986
6.175 | 18 | 29795.006 | 2307.313 | 8835.355 | 246.292 | 246.292 | 785.989 | 288 | 672.94 | 2.499 | 0.998 | 13.212 | 1.03 | 34.855 | 0.69 | 0.954 | 0.986
7.148 | 21 | 38979.89 | 2678.077 | 9135.95 | 332.184 | 332.184 | 840.599 | 288 | 696.772 | 2.959 | 0.998 | 15.503 | 1.035 | 44.843 | 0.888 | 0.954 | 0.986
8.206 | 24 | 50997.233 | 3087.617 | 9320.103 | 438.073 | 438.073 | 938.01 | 288 | 738.67 | 3.569 | 0.998 | 18.411 | 1.041 | 61.219 | 1.212 | 0.954 | 0.986
9.3 | 27 | 72771.409 | 3560.422 | 9782.388 | 644.777 | 644.777 | 1101.256 | 288 | 786.049 | 4.489 | 0.998 | 22.537 | 1.049 | 91.074 | 1.803 | 0.954 | 0.986
1.138 | 3 | 6469.597 | 1393.969 | 6733.66 | 10.198 | 10.198 | 635.209 | 288 | 577.351 | 1.316 | 0.998 | 7.119 | 1.019 | 0 | 0.281 | 0.954 | 0.987
2.088 | 6 | 5060.288 | 1345.165 | 6830.621 | 22.517 | 22.517 | 580.991 | 288 | 571.423 | 1.266 | 0.998 | 6.851 | 1.019 | 23.662 | 0.234 | 0.954 | 0.987
3.144 | 9 | 8380.006 | 1386.762 | 7133.561 | 60.358 | 60.358 | 594.274 | 288 | 584.904 | 1.388 | 0.998 | 7.488 | 1.02 | 12.61 | 0.25 | 0.954 | 0.987
4.161 | 12 | 14724.823 | 1547.47 | 7807.483 | 113.801 | 113.801 | 648.897 | 288 | 611.013 | 1.656 | 0.998 | 8.902 | 1.022 | 17.524 | 0.347 | 0.954 | 0.987
5.14 | 15 | 21637.158 | 1924.333 | 8501.821 | 175.308 | 175.308 | 717.503 | 288 | 642.432 | 2.076 | 0.998 | 11.066 | 1.026 | 25.601 | 0.507 | 0.954 | 0.987
6.175 | 18 | 29795.367 | 2307.304 | 8836.39 | 246.272 | 246.272 | 784.892 | 288 | 672.72 | 2.499 | 0.998 | 13.199 | 1.03 | 34.783 | 0.689 | 0.954 | 0.987
7.148 | 21 | 38979.513 | 2678.078 | 9136.457 | 332.154 | 332.154 | 839.572 | 288 | 696.603 | 2.959 | 0.998 | 15.486 | 1.035 | 44.762 | 0.886 | 0.954 | 0.987
8.206 | 24 | 50997.097 | 3087.616 | 9320.461 | 438.13 | 438.13 | 936.992 | 288 | 738.51 | 3.568 | 0.998 | 18.39 | 1.041 | 61.123 | 1.21 | 0.954 | 0.987
9.3 | 27 | 72772.409 | 3560.421 | 9783.15 | 645.081 | 645.081 | 1100.379 | 288 | 785.912 | 4.488 | 0.998 | 22.51 | 1.049 | 90.97 | 1.801 | 0.954 | 0.987
1.138 | 3 | 7239.784 | 1376.579 | 6725.662 | 9.171 | 9.171 | 659.594 | 288 | 579.503 | 1.333 | 0.998 | 7.221 | 1.019 | 3.944 | 0.315 | 0.954 | 0.988
2.088 | 6 | 4982.487 | 1344.854 | 6832.976 | 22.46 | 22.46 | 578.048 | 288 | 570.893 | 1.263 | 0.998 | 6.827 | 1.019 | 23.444 | 0.231 | 0.954 | 0.988
3.144 | 9 | 8380.058 | 1386.762 | 7136.145 | 60.371 | 60.371 | 593.464 | 288 | 584.755 | 1.388 | 0.998 | 7.481 | 1.02 | 12.577 | 0.249 | 0.954 | 0.988
4.161 | 12 | 14724.942 | 1547.471 | 7809.509 | 113.784 | 113.784 | 648.022 | 288 | 610.853 | 1.656 | 0.998 | 8.893 | 1.022 | 17.481 | 0.346 | 0.954 | 0.988
5.14 | 15 | 21637.507 | 1924.334 | 8502.74 | 175.29 | 175.29 | 716.536 | 288 | 642.252 | 2.076 | 0.998 | 11.054 | 1.026 | 25.546 | 0.506 | 0.954 | 0.988
6.175 | 18 | 29795.577 | 2307.291 | 8837.417 | 246.255 | 246.255 | 783.799 | 288 | 672.5 | 2.498 | 0.998 | 13.185 | 1.03 | 34.711 | 0.687 | 0.954 | 0.988
7.148 | 21 | 38979.142 | 2678.076 | 9136.964 | 332.123 | 332.123 | 838.549 | 288 | 696.434 | 2.958 | 0.998 | 15.469 | 1.035 | 44.682 | 0.885 | 0.954 | 0.988
8.206 | 24 | 50997.003 | 3087.613 | 9320.818 | 437.981 | 437.981 | 935.976 | 288 | 738.351 | 3.568 | 0.998 | 18.369 | 1.041 | 61.028 | 1.208 | 0.954 | 0.988
9.3 | 27 | 72773.14 | 3560.422 | 9783.904 | 645.044 | 645.044 | 1099.502 | 288 | 785.776 | 4.487 | 0.998 | 22.483 | 1.049 | 90.866 | 1.799 | 0.954 | 0.988
1.138 | 3 | 7346.094 | 1352.819 | 6713.315 | 7.805 | 7.805 | 668.056 | 288 | 579.189 | 1.328 | 0.998 | 7.205 | 1.019 | 16.776 | 0.333 | 0.954 | 0.989
2.088 | 6 | 4754.723 | 1344.505 | 6835.296 | 22.398 | 22.398 | 571.117 | 288 | 569.811 | 1.256 | 0.998 | 6.779 | 1.019 | 23.444 | 0.223 | 0.954 | 0.989
3.144 | 9 | 8380.171 | 1386.763 | 7138.734 | 60.372 | 60.372 | 592.656 | 288 | 584.607 | 1.388 | 0.998 | 7.473 | 1.02 | 12.543 | 0.248 | 0.954 | 0.989
4.161 | 12 | 14724.947 | 1547.471 | 7811.528 | 113.806 | 113.806 | 647.148 | 288 | 610.693 | 1.655 | 0.998 | 8.884 | 1.022 | 17.44 | 0.345 | 0.954 | 0.989
5.14 | 15 | 21637.597 | 1924.336 | 8503.652 | 175.312 | 175.312 | 715.57 | 288 | 642.072 | 2.076 | 0.998 | 11.043 | 1.026 | 25.49 | 0.505 | 0.954 | 0.989
6.175 | 18 | 29795.832 | 2307.279 | 8838.447 | 246.263 | 246.263 | 782.708 | 288 | 672.281 | 2.498 | 0.998 | 13.172 | 1.03 | 34.64 | 0.686 | 0.954 | 0.989
7.148 | 21 | 38978.853 | 2678.075 | 9137.471 | 332.137 | 332.137 | 837.528 | 288 | 696.266 | 2.958 | 0.998 | 15.453 | 1.035 | 44.601 | 0.883 | 0.954 | 0.989
8.206 | 24 | 50996.909 | 3087.61 | 9321.175 | 438.129 | 438.129 | 934.963 | 288 | 738.192 | 3.567 | 0.998 | 18.348 | 1.041 | 60.933 | 1.206 | 0.954 | 0.989
9.3 | 27 | 72773.091 | 3560.434 | 9784.646 | 644.81 | 644.81 | 1098.624 | 288 | 785.639 | 4.486 | 0.998 | 22.456 | 1.049 | 90.761 | 1.797 | 0.954 | 0.989
1.138 | 3 | 6740.37 | 1333.776 | 6703.415 | 6.733 | 6.733 | 656.066 | 288 | 576.581 | 1.306 | 0.998 | 7.082 | 1.019 | 25.321 | 0.324 | 0.954 | 0.99
2.088 | 6 | 4905.544 | 1344.741 | 6838.053 | 22.444 | 22.444 | 574.381 | 288 | 570.278 | 1.261 | 0.998 | 6.8 | 1.019 | 23.373 | 0.228 | 0.954 | 0.99
3.144 | 9 | 8380.257 | 1386.763 | 7141.322 | 60.366 | 60.366 | 591.849 | 288 | 584.459 | 1.388 | 0.998 | 7.466 | 1.02 | 12.509 | 0.248 | 0.954 | 0.99
4.161 | 12 | 14724.998 | 1547.472 | 7813.552 | 113.782 | 113.782 | 646.276 | 288 | 610.533 | 1.655 | 0.998 | 8.875 | 1.022 | 17.398 | 0.344 | 0.954 | 0.99
5.14 | 15 | 21637.864 | 1924.337 | 8504.569 | 175.336 | 175.336 | 714.608 | 288 | 641.893 | 2.075 | 0.998 | 11.032 | 1.026 | 25.435 | 0.503 | 0.954 | 0.99
6.175 | 18 | 29796.203 | 2307.274 | 8839.484 | 246.28 | 246.28 | 781.621 | 288 | 672.063 | 2.498 | 0.998 | 13.158 | 1.03 | 34.569 | 0.684 | 0.954 | 0.99
7.148 | 21 | 38978.492 | 2678.076 | 9137.977 | 332.166 | 332.166 | 836.51 | 288 | 696.098 | 2.957 | 0.998 | 15.436 | 1.035 | 44.521 | 0.881 | 0.954 | 0.99
8.206 | 24 | 50996.773 | 3087.609 | 9321.531 | 437.983 | 437.983 | 933.954 | 288 | 738.034 | 3.566 | 0.998 | 18.327 | 1.041 | 60.838 | 1.204 | 0.954 | 0.99
9.3 | 27 | 72774.632 | 3560.426 | 9785.402 | 645.002 | 645.002 | 1097.757 | 288 | 785.505 | 4.484 | 0.998 | 22.429 | 1.049 | 90.658 | 1.795 | 0.954 | 0.99
1.138 | 3 | 5055.254 | 1314.505 | 6692.471 | 5.674 | 5.674 | 615.726 | 288 | 570.122 | 1.254 | 0.998 | 6.788 | 1.019 | 32.565 | 0.28 | 0.954 | 0.991
2.088 | 6 | 4584.789 | 1344.311 | 6840.263 | 22.352 | 22.352 | 564.931 | 288 | 568.884 | 1.251 | 0.998 | 6.739 | 1.019 | 23.374 | 0.216 | 0.954 | 0.991
3.144 | 9 | 8380.359 | 1386.764 | 7143.912 | 60.369 | 60.369 | 591.045 | 288 | 584.311 | 1.387 | 0.998 | 7.459 | 1.02 | 12.476 | 0.247 | 0.954 | 0.991
4.161 | 12 | 14725.176 | 1547.473 | 7815.589 | 113.809 | 113.809 | 645.407 | 288 | 610.374 | 1.655 | 0.998 | 8.867 | 1.022 | 17.356 | 0.344 | 0.954 | 0.991
5.14 | 15 | 21637.951 | 1924.339 | 8505.481 | 175.346 | 175.346 | 713.647 | 288 | 641.713 | 2.075 | 0.998 | 11.021 | 1.026 | 25.38 | 0.502 | 0.954 | 0.991
6.175 | 18 | 29796.511 | 2307.266 | 8840.516 | 246.316 | 246.316 | 780.537 | 288 | 671.845 | 2.497 | 0.998 | 13.144 | 1.03 | 34.498 | 0.683 | 0.954 | 0.991
7.148 | 21 | 38978.156 | 2678.077 | 9138.482 | 332.033 | 332.033 | 835.495 | 288 | 695.931 | 2.956 | 0.998 | 15.419 | 1.035 | 44.441 | 0.88 | 0.954 | 0.991
8.206 | 24 | 50996.355 | 3087.6 | 9321.897 | 438.126 | 438.126 | 932.934 | 288 | 737.876 | 3.565 | 0.998 | 18.306 | 1.041 | 60.742 | 1.203 | 0.954 | 0.991
9.3 | 27 | 72774.45 | 3560.438 | 9786.134 | 644.966 | 644.966 | 1096.883 | 288 | 785.37 | 4.483 | 0.998 | 22.403 | 1.049 | 90.554 | 1.793 | 0.954 | 0.991
1.138 | 3 | 1631.712 | 1311.618 | 6689.272 | 5.489 | 5.489 | 516.041 | 288 | 554.988 | 1.143 | 0.998 | 6.152 | 1.019 | 28.336 | 0.162 | 0.954 | 0.992
2.088 | 6 | 4518.427 | 1344.413 | 6842.864 | 22.367 | 22.367 | 562.262 | 288 | 568.449 | 1.249 | 0.998 | 6.72 | 1.019 | 23.263 | 0.213 | 0.954 | 0.992
3.144 | 9 | 8380.492 | 1386.765 | 7146.504 | 60.369 | 60.369 | 590.242 | 288 | 584.163 | 1.387 | 0.998 | 7.452 | 1.02 | 12.442 | 0.246 | 0.954 | 0.992
4.161 | 12 | 14725.196 | 1547.474 | 7817.614 | 113.793 | 113.793 | 644.54 | 288 | 610.215 | 1.655 | 0.998 | 8.858 | 1.022 | 17.314 | 0.343 | 0.954 | 0.992
5.14 | 15 | 21638.197 | 1924.341 | 8506.398 | 175.345 | 175.345 | 712.689 | 288 | 641.535 | 2.075 | 0.998 | 11.009 | 1.026 | 25.324 | 0.501 | 0.954 | 0.992
6.175 | 18 | 29796.793 | 2307.259 | 8841.547 | 246.347 | 246.347 | 779.456 | 288 | 671.628 | 2.497 | 0.998 | 13.131 | 1.03 | 34.427 | 0.682 | 0.954 | 0.992
7.148 | 21 | 38977.873 | 2678.077 | 9138.988 | 332.029 | 332.029 | 834.483 | 288 | 695.764 | 2.956 | 0.998 | 15.402 | 1.035 | 44.362 | 0.878 | 0.954 | 0.992
8.206 | 24 | 50995.504 | 3087.581 | 9322.285 | 437.969 | 437.969 | 931.903 | 288 | 737.721 | 3.564 | 0.998 | 18.285 | 1.041 | 60.645 | 1.201 | 0.954 | 0.992
9.3 | 27 | 72776.098 | 3560.434 | 9786.885 | 644.875 | 644.875 | 1096.022 | 288 | 785.237 | 4.482 | 0.998 | 22.376 | 1.049 | 90.451 | 1.791 | 0.954 | 0.992
1.138 | 3 | 1164.762 | 1315.256 | 6693.492 | 5.684 | 5.684 | 498.513 | 288 | 552.361 | 1.126 | 0.998 | 6.049 | 1.019 | 25.693 | 0.141 | 0.954 | 0.993
2.088 | 6 | 4190.714 | 1344.757 | 6845.597 | 22.423 | 22.423 | 552.204 | 288 | 566.993 | 1.238 | 0.998 | 6.657 | 1.019 | 22.466 | 0.201 | 0.954 | 0.993
3.144 | 9 | 8380.56 | 1386.765 | 7149.093 | 60.373 | 60.373 | 589.44 | 288 | 584.015 | 1.387 | 0.998 | 7.445 | 1.02 | 12.409 | 0.246 | 0.954 | 0.993
4.161 | 12 | 14725.284 | 1547.474 | 7819.646 | 113.796 | 113.796 | 643.675 | 288 | 610.057 | 1.655 | 0.998 | 8.849 | 1.022 | 17.272 | 0.342 | 0.954 | 0.993
5.14 | 15 | 21638.201 | 1924.343 | 8507.309 | 175.299 | 175.299 | 711.732 | 288 | 641.356 | 2.075 | 0.998 | 10.998 | 1.026 | 25.269 | 0.5 | 0.954 | 0.993
6.175 | 18 | 29797.102 | 2307.253 | 8842.581 | 246.292 | 246.292 | 778.379 | 288 | 671.412 | 2.497 | 0.998 | 13.118 | 1.03 | 34.356 | 0.68 | 0.954 | 0.993
7.148 | 21 | 38977.556 | 2678.078 | 9139.494 | 332.031 | 332.031 | 833.473 | 288 | 695.597 | 2.955 | 0.998 | 15.386 | 1.035 | 44.282 | 0.877 | 0.954 | 0.993
8.206 | 24 | 50995.133 | 3087.568 | 9322.683 | 438.115 | 438.115 | 930.879 | 288 | 737.568 | 3.563 | 0.998 | 18.265 | 1.041 | 60.55 | 1.199 | 0.954 | 0.993
9.3 | 27 | 72776.548 | 3560.434 | 9787.615 | 644.821 | 644.821 | 1095.155 | 288 | 785.104 | 4.481 | 0.998 | 22.349 | 1.049 | 90.348 | 1.788 | 0.954 | 0.993
1.138 | 3 | 679.477 | 1322.379 | 6699.896 | 6.058 | 6.058 | 477.97 | 288 | 549.543 | 1.109 | 0.998 | 5.94 | 1.019 | 20.751 | 0.114 | 0.954 | 0.994
2.088 | 6 | 4066.289 | 1345.062 | 6848.294 | 22.474 | 22.474 | 547.734 | 288 | 566.256 | 1.234 | 0.998 | 6.625 | 1.019 | 22.256 | 0.196 | 0.954 | 0.994
3.144 | 9 | 8380.731 | 1386.766 | 7151.689 | 60.38 | 60.38 | 588.641 | 288 | 583.867 | 1.387 | 0.998 | 7.438 | 1.02 | 12.376 | 0.245 | 0.954 | 0.994
4.161 | 12 | 14725.271 | 1547.475 | 7821.672 | 113.807 | 113.807 | 642.811 | 288 | 609.898 | 1.654 | 0.998 | 8.84 | 1.022 | 17.231 | 0.341 | 0.954 | 0.994
5.14 | 15 | 21638.485 | 1924.345 | 8508.228 | 175.303 | 175.303 | 710.78 | 288 | 641.178 | 2.074 | 0.998 | 10.987 | 1.026 | 25.215 | 0.499 | 0.954 | 0.994
6.175 | 18 | 29797.256 | 2307.243 | 8843.605 | 246.348 | 246.348 | 777.305 | 288 | 671.195 | 2.496 | 0.998 | 13.104 | 1.03 | 34.286 | 0.679 | 0.954 | 0.994
7.148 | 21 | 38977.284 | 2678.077 | 9139.999 | 332.025 | 332.025 | 832.467 | 288 | 695.431 | 2.955 | 0.998 | 15.369 | 1.035 | 44.203 | 0.875 | 0.954 | 0.994
8.206 | 24 | 50994.961 | 3087.56 | 9323.084 | 438.038 | 438.038 | 929.859 | 288 | 737.416 | 3.562 | 0.998 | 18.244 | 1.041 | 60.454 | 1.197 | 0.954 | 0.994
9.3 | 27 | 72776.714 | 3560.444 | 9788.341 | 644.995 | 644.995 | 1094.291 | 288 | 784.972 | 4.479 | 0.998 | 22.323 | 1.049 | 90.245 | 1.786 | 0.954 | 0.994
1.138 | 3 | 287.329 | 1335.362 | 6710.091 | 6.756 | 6.756 | 456.425 | 288 | 546.903 | 1.094 | 0.998 | 5.841 | 1.019 | 12.815 | 0.084 | 0.954 | 0.995
2.088 | 6 | 4018.648 | 1345.299 | 6851.016 | 22.518 | 22.518 | 545.619 | 288 | 565.939 | 1.233 | 0.998 | 6.612 | 1.019 | 21.879 | 0.193 | 0.954 | 0.995
3.144 | 9 | 8380.805 | 1386.766 | 7154.279 | 60.373 | 60.373 | 587.843 | 288 | 583.72 | 1.387 | 0.998 | 7.431 | 1.02 | 12.342 | 0.244 | 0.954 | 0.995
4.161 | 12 | 14725.509 | 1547.475 | 7823.72 | 113.812 | 113.812 | 641.951 | 288 | 609.74 | 1.654 | 0.998 | 8.831 | 1.022 | 17.189 | 0.34 | 0.954 | 0.995
5.14 | 15 | 21638.39 | 1924.348 | 8509.136 | 175.35 | 175.35 | 709.827 | 288 | 640.999 | 2.074 | 0.998 | 10.976 | 1.026 | 25.16 | 0.498 | 0.954 | 0.995
6.175 | 18 | 29797.5 | 2307.237 | 8844.635 | 246.362 | 246.362 | 776.234 | 288 | 670.98 | 2.496 | 0.998 | 13.091 | 1.03 | 34.215 | 0.677 | 0.954 | 0.995
7.148 | 21 | 38977.008 | 2678.076 | 9140.504 | 332.12 | 332.12 | 831.462 | 288 | 695.266 | 2.954 | 0.998 | 15.352 | 1.035 | 44.124 | 0.874 | 0.954 | 0.995
8.206 | 24 | 50994.812 | 3087.557 | 9323.485 | 438.104 | 438.104 | 928.842 | 288 | 737.265 | 3.562 | 0.998 | 18.224 | 1.041 | 60.36 | 1.195 | 0.954 | 0.995
9.3 | 27 | 72778.707 | 3560.435 | 9789.084 | 645.114 | 645.114 | 1093.438 | 288 | 784.842 | 4.478 | 0.998 | 22.296 | 1.049 | 90.144 | 1.784 | 0.954 | 0.995
1.138 | 3 | 329.669 | 1348.892 | 6721.41 | 7.508 | 7.508 | 450.243 | 288 | 546.954 | 1.097 | 0.998 | 5.844 | 1.019 | 5.479 | 0.071 | 0.954 | 0.996
2.088 | 6 | 3640.338 | 1347 | 6854.531 | 22.803 | 22.803 | 533.209 | 288 | 564.138 | 1.221 | 0.998 | 6.535 | 1.019 | 20.549 | 0.178 | 0.954 | 0.996
3.144 | 9 | 8380.866 | 1386.767 | 7156.87 | 60.369 | 60.369 | 587.046 | 288 | 583.572 | 1.387 | 0.998 | 7.423 | 1.02 | 12.309 | 0.244 | 0.954 | 0.996
4.161 | 12 | 14725.507 | 1547.476 | 7825.75 | 113.8 | 113.8 | 641.092 | 288 | 609.582 | 1.654 | 0.998 | 8.822 | 1.022 | 17.148 | 0.339 | 0.954 | 0.996
5.14 | 15 | 21638.725 | 1924.349 | 8510.056 | 175.325 | 175.325 | 708.88 | 288 | 640.822 | 2.074 | 0.998 | 10.965 | 1.026 | 25.105 | 0.497 | 0.954 | 0.996
6.175 | 18 | 29797.73 | 2307.23 | 8845.663 | 246.305 | 246.305 | 775.166 | 288 | 670.765 | 2.496 | 0.998 | 13.077 | 1.03 | 34.145 | 0.676 | 0.954 | 0.996
7.148 | 21 | 38976.665 | 2678.078 | 9141.008 | 332.02 | 332.02 | 830.461 | 288 | 695.101 | 2.953 | 0.998 | 15.336 | 1.035 | 44.045 | 0.872 | 0.954 | 0.996
8.206 | 24 | 50994.73 | 3087.551 | 9323.886 | 438 | 438 | 927.829 | 288 | 737.114 | 3.561 | 0.998 | 18.204 | 1.041 | 60.265 | 1.193 | 0.954 | 0.996
9.3 | 27 | 72779.347 | 3560.436 | 9789.806 | 645.14 | 645.14 | 1092.58 | 288 | 784.711 | 4.477 | 0.998 | 22.27 | 1.049 | 90.041 | 1.782 | 0.954 | 0.996
1.138 | 3 | 418.06 | 1353.983 | 6727.414 | 7.788 | 7.788 | 450.873 | 288 | 547.332 | 1.101 | 0.998 | 5.858 | 1.019 | 2.415 | 0.07 | 0.954 | 0.997
2.088 | 6 | 3643.149 | 1347.01 | 6857.091 | 22.805 | 22.805 | 532.561 | 288 | 563.978 | 1.221 | 0.998 | 6.528 | 1.019 | 20.628 | 0.177 | 0.954 | 0.997
3.144 | 9 | 8380.991 | 1386.768 | 7159.465 | 60.37 | 60.37 | 586.252 | 288 | 583.425 | 1.387 | 0.998 | 7.416 | 1.02 | 12.276 | 0.243 | 0.954 | 0.997
4.161 | 12 | 14725.62 | 1547.477 | 7827.791 | 113.798 | 113.798 | 640.236 | 288 | 609.425 | 1.654 | 0.998 | 8.814 | 1.022 | 17.106 | 0.339 | 0.954 | 0.997
5.14 | 15 | 21638.905 | 1924.35 | 8510.973 | 175.356 | 175.356 | 707.934 | 288 | 640.645 | 2.074 | 0.998 | 10.954 | 1.026 | 25.05 | 0.496 | 0.954 | 0.997
6.175 | 18 | 29797.864 | 2307.222 | 8846.688 | 246.312 | 246.312 | 774.101 | 288 | 670.55 | 2.495 | 0.998 | 13.064 | 1.03 | 34.075 | 0.675 | 0.954 | 0.997
7.148 | 21 | 38976.413 | 2678.077 | 9141.512 | 332.08 | 332.08 | 829.462 | 288 | 694.936 | 2.953 | 0.998 | 15.319 | 1.035 | 43.966 | 0.87 | 0.954 | 0.997
8.206 | 24 | 50994.618 | 3087.55 | 9324.287 | 437.961 | 437.961 | 926.818 | 288 | 736.964 | 3.56 | 0.998 | 18.183 | 1.041 | 60.171 | 1.191 | 0.954 | 0.997
9.3 | 27 | 72779.939 | 3560.434 | 9790.523 | 644.985 | 644.985 | 1091.723 | 288 | 784.581 | 4.476 | 0.998 | 22.243 | 1.049 | 89.939 | 1.78 | 0.954 | 0.997
1.138 | 3 | 1055.848 | 1381.629 | 6748.7 | 9.377 | 9.377 | 468.013 | 288 | 551.162 | 1.129 | 0.998 | 6.005 | 1.019 | 0 | 0.088 | 0.954 | 0.998
2.088 | 6 | 3497.635 | 1348.052 | 6860.282 | 22.998 | 22.998 | 527.271 | 288 | 563.201 | 1.216 | 0.998 | 6.496 | 1.019 | 19.825 | 0.171 | 0.954 | 0.998
3.144 | 9 | 8381.065 | 1386.768 | 7162.057 | 60.375 | 60.375 | 585.459 | 288 | 583.277 | 1.387 | 0.998 | 7.409 | 1.02 | 12.243 | 0.242 | 0.954 | 0.998
4.161 | 12 | 14725.678 | 1547.477 | 7829.829 | 113.81 | 113.81 | 639.381 | 288 | 609.267 | 1.654 | 0.998 | 8.805 | 1.022 | 17.065 | 0.338 | 0.954 | 0.998
5.14 | 15 | 21639.224 | 1924.352 | 8511.893 | 175.317 | 175.317 | 706.991 | 288 | 640.469 | 2.073 | 0.998 | 10.943 | 1.026 | 24.996 | 0.495 | 0.954 | 0.998
6.175 | 18 | 29798.223 | 2307.222 | 8847.726 | 246.347 | 246.347 | 773.039 | 288 | 670.337 | 2.495 | 0.998 | 13.051 | 1.03 | 34.005 | 0.673 | 0.954 | 0.998
7.148 | 21 | 38976.11 | 2678.078 | 9142.016 | 332.017 | 332.017 | 828.466 | 288 | 694.772 | 2.952 | 0.998 | 15.303 | 1.035 | 43.887 | 0.869 | 0.954 | 0.998
8.206 | 24 | 50994.543 | 3087.548 | 9324.687 | 438.022 | 438.022 | 925.811 | 288 | 736.815 | 3.559 | 0.998 | 18.163 | 1.041 | 60.077 | 1.189 | 0.954 | 0.998
9.3 | 27 | 72780.397 | 3560.437 | 9791.237 | 645.009 | 645.009 | 1090.869 | 288 | 784.452 | 4.475 | 0.998 | 22.217 | 1.049 | 89.837 | 1.778 | 0.954 | 0.998
1.138 | 3 | 981.858 | 1378.859 | 6749.384 | 9.209 | 9.209 | 465.324 | 288 | 550.568 | 1.126 | 0.998 | 5.983 | 1.019 | 0 | 0.085 | 0.954 | 0.999
2.088 | 6 | 3361.994 | 1349.606 | 6863.79 | 23.269 | 23.269 | 522.062 | 288 | 562.535 | 1.212 | 0.998 | 6.468 | 1.019 | 18.307 | 0.164 | 0.954 | 0.999
3.144 | 9 | 8381.181 | 1386.769 | 7164.653 | 60.384 | 60.384 | 584.667 | 288 | 583.13 | 1.387 | 0.998 | 7.402 | 1.02 | 12.21 | 0.242 | 0.954 | 0.999
4.161 | 12 | 14725.824 | 1547.478 | 7831.876 | 113.816 | 113.816 | 638.529 | 288 | 609.111 | 1.653 | 0.998 | 8.796 | 1.022 | 17.024 | 0.337 | 0.954 | 0.999
5.14 | 15 | 21639.153 | 1924.355 | 8512.803 | 175.343 | 175.343 | 706.048 | 288 | 640.292 | 2.073 | 0.998 | 10.932 | 1.026 | 24.942 | 0.494 | 0.954 | 0.999
6.175 | 18 | 29798.267 | 2307.215 | 8848.748 | 246.366 | 246.366 | 771.98 | 288 | 670.124 | 2.495 | 0.998 | 13.037 | 1.03 | 33.936 | 0.672 | 0.954 | 0.999
7.148 | 21 | 38975.881 | 2678.077 | 9142.519 | 332.118 | 332.118 | 827.472 | 288 | 694.608 | 2.952 | 0.998 | 15.286 | 1.035 | 43.809 | 0.867 | 0.954 | 0.999
8.206 | 24 | 50994.493 | 3087.545 | 9325.086 | 437.969 | 437.969 | 924.807 | 288 | 736.667 | 3.558 | 0.998 | 18.143 | 1.041 | 59.983 | 1.187 | 0.954 | 0.999
9.3 | 27 | 72780.809 | 3560.444 | 9791.947 | 645.15 | 645.15 | 1090.017 | 288 | 784.324 | 4.473 | 0.998 | 22.191 | 1.049 | 89.735 | 1.776 | 0.954 | 0.999
1.138 | 3 | 1412.922 | 1392.601 | 6761.326 | 10.025 | 10.025 | 477.142 | 288 | 552.978 | 1.144 | 0.998 | 6.077 | 1.019 | 0 | 0.099 | 0.954 | 1
2.088 | 6 | 3322.63 | 1350.034 | 6866.563 | 23.337 | 23.337 | 519.953 | 288 | 562.186 | 1.21 | 0.998 | 6.454 | 1.019 | 18.232 | 0.162 | 0.954 | 1
3.144 | 9 | 8381.311 | 1386.769 | 7167.251 | 60.38 | 60.38 | 583.878 | 288 | 582.983 | 1.386 | 0.998 | 7.395 | 1.02 | 12.177 | 0.241 | 0.954 | 1
4.161 | 12 | 14725.902 | 1547.478 | 7833.919 | 113.818 | 113.818 | 637.679 | 288 | 608.954 | 1.653 | 0.998 | 8.787 | 1.022 | 16.983 | 0.336 | 0.954 | 1
5.14 | 15 | 21639.191 | 1924.357 | 8513.716 | 175.316 | 175.316 | 705.108 | 288 | 640.116 | 2.073 | 0.998 | 10.921 | 1.026 | 24.887 | 0.493 | 0.954 | 1
6.175 | 18 | 29798.306 | 2307.209 | 8849.77 | 246.387 | 246.387 | 770.924 | 288 | 669.911 | 2.494 | 0.998 | 13.024 | 1.03 | 33.867 | 0.671 | 0.954 | 1
7.148 | 21 | 38975.564 | 2678.078 | 9143.022 | 332.005 | 332.005 | 826.481 | 288 | 694.444 | 2.951 | 0.998 | 15.27 | 1.035 | 43.731 | 0.866 | 0.954 | 1
8.206 | 24 | 50994.371 | 3087.545 | 9325.485 | 438.114 | 438.114 | 923.806 | 288 | 736.519 | 3.557 | 0.998 | 18.123 | 1.041 | 59.889 | 1.186 | 0.954 | 1
9.3 | 27 | 72782.999 | 3560.433 | 9792.674 | 645.182 | 645.182 | 1089.177 | 288 | 784.197 | 4.472 | 0.998 | 22.164 | 1.049 | 89.635 | 1.774 | 0.954 | 1
1.138 | 3 | 3469.036 | 1311.262 | 6645.722 | 5.503 | 5.503 | 585.944 | 288 | 565.911 | 1.206 | 0.998 | 6.611 | 1.019 | 33.391 | 0.24 | 0.955 | 0.975
2.088 | 6 | 6559.737 | 1357.587 | 6805.582 | 24.782 | 24.782 | 627.643 | 288 | 578.734 | 1.315 | 0.998 | 7.196 | 1.019 | 19.711 | 0.284 | 0.955 | 0.975
3.144 | 9 | 8378.696 | 1386.754 | 7100.269 | 60.353 | 60.353 | 603.655 | 288 | 586.472 | 1.389 | 0.998 | 7.576 | 1.02 | 13 | 0.257 | 0.955 | 0.975
4.161 | 12 | 14723.532 | 1547.462 | 7781.017 | 113.791 | 113.791 | 659.105 | 288 | 612.736 | 1.659 | 0.998 | 9.012 | 1.022 | 18.016 | 0.357 | 0.955 | 0.975
5.14 | 15 | 21634.835 | 1924.311 | 8489.895 | 175.314 | 175.314 | 728.771 | 288 | 644.372 | 2.08 | 0.998 | 11.204 | 1.026 | 26.252 | 0.52 | 0.955 | 0.975
6.175 | 18 | 29791.07 | 2307.454 | 8822.873 | 246.263 | 246.263 | 797.748 | 288 | 675.156 | 2.503 | 0.998 | 13.366 | 1.03 | 35.631 | 0.705 | 0.955 | 0.975
7.148 | 21 | 38985.221 | 2678.085 | 9129.898 | 332.114 | 332.114 | 851.315 | 288 | 698.351 | 2.967 | 0.998 | 15.695 | 1.035 | 45.702 | 0.905 | 0.955 | 0.975
8.206 | 24 | 50995.885 | 3087.525 | 9315.465 | 437.963 | 437.963 | 948.732 | 288 | 740.145 | 3.58 | 0.998 | 18.649 | 1.041 | 62.244 | 1.232 | 0.955 | 0.975
9.3 | 27 | 72761.969 | 3560.395 | 9772.56 | 644.966 | 644.966 | 1109.91 | 288 | 787.246 | 4.504 | 0.998 | 22.844 | 1.049 | 92.16 | 1.824 | 0.955 | 0.975
1.138 | 3 | 1209.475 | 1317.97 | 6649.688 | 5.844 | 5.844 | 511.287 | 288 | 554.956 | 1.129 | 0.998 | 6.157 | 1.019 | 26.192 | 0.151 | 0.955 | 0.976
2.088 | 6 | 6470.347 | 1356.115 | 6807.178 | 24.511 | 24.511 | 624.755 | 288 | 578.161 | 1.312 | 0.998 | 7.169 | 1.019 | 19.99 | 0.282 | 0.955 | 0.976
3.144 | 9 | 8378.733 | 1386.755 | 7102.841 | 60.348 | 60.348 | 602.825 | 288 | 586.322 | 1.389 | 0.998 | 7.569 | 1.02 | 12.966 | 0.257 | 0.955 | 0.976
4.161 | 12 | 14723.644 | 1547.463 | 7783.02 | 113.788 | 113.788 | 658.203 | 288 | 612.572 | 1.658 | 0.998 | 9.003 | 1.022 | 17.973 | 0.356 | 0.955 | 0.976
5.14 | 15 | 21635.094 | 1924.312 | 8490.809 | 175.314 | 175.314 | 727.774 | 288 | 644.187 | 2.08 | 0.998 | 11.193 | 1.026 | 26.195 | 0.519 | 0.955 | 0.976
6.175 | 18 | 29791.468 | 2307.443 | 8823.912 | 246.229 | 246.229 | 796.614 | 288 | 674.929 | 2.503 | 0.998 | 13.352 | 1.03 | 35.557 | 0.704 | 0.955 | 0.976
7.148 | 21 | 38984.813 | 2678.085 | 9130.399 | 332.226 | 332.226 | 850.271 | 288 | 698.175 | 2.966 | 0.998 | 15.678 | 1.035 | 45.62 | 0.903 | 0.955 | 0.976
8.206 | 24 | 50996.382 | 3087.55 | 9315.841 | 438.131 | 438.131 | 947.682 | 288 | 739.978 | 3.579 | 0.998 | 18.628 | 1.041 | 62.147 | 1.23 | 0.955 | 0.976
9.3 | 27 | 72763.021 | 3560.395 | 9773.373 | 644.735 | 644.735 | 1109.005 | 288 | 787.099 | 4.503 | 0.998 | 22.816 | 1.049 | 92.053 | 1.822 | 0.955 | 0.976
1.138 | 3 | 356.795 | 1334.734 | 6661.676 | 6.746 | 6.746 | 471.552 | 288 | 549.794 | 1.097 | 0.998 | 5.955 | 1.019 | 15.276 | 0.098 | 0.955 | 0.977
2.088 | 6 | 6518.553 | 1357.172 | 6810.359 | 24.704 | 24.704 | 624.937 | 288 | 578.295 | 1.313 | 0.998 | 7.176 | 1.019 | 19.912 | 0.282 | 0.955 | 0.977
3.144 | 9 | 8378.81 | 1386.755 | 7105.417 | 60.349 | 60.349 | 601.997 | 288 | 586.173 | 1.389 | 0.998 | 7.562 | 1.02 | 12.932 | 0.256 | 0.955 | 0.977
4.161 | 12 | 14723.826 | 1547.463 | 7785.03 | 113.785 | 113.785 | 657.304 | 288 | 612.409 | 1.658 | 0.998 | 8.994 | 1.022 | 17.93 | 0.355 | 0.955 | 0.977
5.14 | 15 | 21635.199 | 1924.314 | 8491.718 | 175.267 | 175.267 | 726.778 | 288 | 644.003 | 2.079 | 0.998 | 11.181 | 1.026 | 26.138 | 0.517 | 0.955 | 0.977
6.175 | 18 | 29791.848 | 2307.434 | 8824.95 | 246.203 | 246.203 | 795.483 | 288 | 674.703 | 2.503 | 0.998 | 13.338 | 1.03 | 35.483 | 0.703 | 0.955 | 0.977
7.148 | 21 | 38984.37 | 2678.087 | 9130.899 | 332.228 | 332.228 | 849.23 | 288 | 698 | 2.966 | 0.998 | 15.661 | 1.035 | 45.538 | 0.902 | 0.955 | 0.977
8.206 | 24 | 50996.82 | 3087.569 | 9316.216 | 438.094 | 438.094 | 946.634 | 288 | 739.813 | 3.578 | 0.998 | 18.606 | 1.041 | 62.049 | 1.228 | 0.955 | 0.977
9.3 | 27 | 72764.217 | 3560.393 | 9774.182 | 645 | 645 | 1108.103 | 288 | 786.953 | 4.501 | 0.998 | 22.789 | 1.049 | 91.946 | 1.82 | 0.955 | 0.977
1.138 | 3 | 351.27 | 1351.841 | 6675.407 | 7.696 | 7.696 | 461.238 | 288 | 549.489 | 1.098 | 0.998 | 5.945 | 1.019 | 5.662 | 0.079 | 0.955 | 0.978
2.088 | 6 | 6282.731 | 1353.722 | 6810.768 | 24.075 | 24.075 | 618.728 | 288 | 577.241 | 1.306 | 0.998 | 7.126 | 1.019 | 21.343 | 0.275 | 0.955 | 0.978
3.144 | 9 | 8378.899 | 1386.756 | 7107.994 | 60.351 | 60.351 | 601.171 | 288 | 586.023 | 1.389 | 0.998 | 7.554 | 1.02 | 12.898 | 0.255 | 0.955 | 0.978
4.161 | 12 | 14723.819 | 1547.464 | 7787.026 | 113.79 | 113.79 | 656.406 | 288 | 612.246 | 1.658 | 0.998 | 8.985 | 1.022 | 17.887 | 0.354 | 0.955 | 0.978
5.14 | 15 | 21635.539 | 1924.315 | 8492.635 | 175.32 | 175.32 | 725.787 | 288 | 643.819 | 2.079 | 0.998 | 11.17 | 1.026 | 26.082 | 0.516 | 0.955 | 0.978
6.175 | 18 | 29792.107 | 2307.415 | 8825.981 | 246.27 | 246.27 | 794.355 | 288 | 674.477 | 2.502 | 0.998 | 13.324 | 1.03 | 35.41 | 0.701 | 0.955 | 0.978
7.148 | 21 | 38984.008 | 2678.088 | 9131.4 | 332.217 | 332.217 | 848.193 | 288 | 697.826 | 2.965 | 0.998 | 15.643 | 1.035 | 45.456 | 0.9 | 0.955 | 0.978
8.206 | 24 | 50997.093 | 3087.587 | 9316.587 | 438.09 | 438.09 | 945.589 | 288 | 739.647 | 3.577 | 0.998 | 18.585 | 1.041 | 61.952 | 1.226 | 0.955 | 0.978
9.3 | 27 | 72764.623 | 3560.404 | 9774.98 | 644.958 | 644.958 | 1107.201 | 288 | 786.807 | 4.5 | 0.998 | 22.761 | 1.049 | 91.839 | 1.818 | 0.955 | 0.978
1.138 | 3 | 839.08 | 1374.012 | 6693.239 | 8.957 | 8.957 | 473.057 | 288 | 552.336 | 1.12 | 0.998 | 6.056 | 1.019 | 0 | 0.089 | 0.955 | 0.979
2.088 | 6 | 6248.706 | 1353.139 | 6812.952 | 23.968 | 23.968 | 617.065 | 288 | 576.929 | 1.304 | 0.998 | 7.112 | 1.019 | 21.388 | 0.274 | 0.955 | 0.979
3.144 | 9 | 8379.056 | 1386.756 | 7110.577 | 60.352 | 60.352 | 600.347 | 288 | 585.874 | 1.389 | 0.998 | 7.547 | 1.02 | 12.864 | 0.255 | 0.955 | 0.979
4.161 | 12 | 14723.934 | 1547.465 | 7789.034 | 113.795 | 113.795 | 655.512 | 288 | 612.083 | 1.658 | 0.998 | 8.975 | 1.022 | 17.844 | 0.353 | 0.955 | 0.979
5.14 | 15 | 21635.744 | 1924.316 | 8493.547 | 175.281 | 175.281 | 724.798 | 288 | 643.636 | 2.079 | 0.998 | 11.158 | 1.026 | 26.025 | 0.515 | 0.955 | 0.979
6.175 | 18 | 29792.513 | 2307.407 | 8827.021 | 246.209 | 246.209 | 793.231 | 288 | 674.252 | 2.502 | 0.998 | 13.31 | 1.03 | 35.337 | 0.7 | 0.955 | 0.979
7.148 | 21 | 38983.589 | 2678.088 | 9131.9 | 332.116 | 332.116 | 847.157 | 288 | 697.652 | 2.964 | 0.998 | 15.626 | 1.035 | 45.375 | 0.898 | 0.955 | 0.979
8.206 | 24 | 50997.327 | 3087.6 | 9316.957 | 438.134 | 438.134 | 944.547 | 288 | 739.483 | 3.576 | 0.998 | 18.563 | 1.041 | 61.855 | 1.225 | 0.955 | 0.979
9.3 | 27 | 72764.991 | 3560.41 | 9775.77 | 644.776 | 644.776 | 1106.3 | 288 | 786.662 | 4.499 | 0.998 | 22.734 | 1.049 | 91.732 | 1.816 | 0.955 | 0.979
1.138 | 3 | 1204.907 | 1386.998 | 6704.743 | 9.716 | 9.716 | 483.205 | 288 | 554.459 | 1.136 | 0.998 | 6.14 | 1.019 | 0 | 0.1 | 0.955 | 0.98
2.088 | 6 | 6091.69 | 1351.284 | 6814.366 | 23.631 | 23.631 | 612.488 | 288 | 576.165 | 1.299 | 0.998 | 7.076 | 1.019 | 22.047 | 0.269 | 0.955 | 0.98
3.144 | 9 | 8379.107 | 1386.757 | 7113.153 | 60.352 | 60.352 | 599.524 | 288 | 585.725 | 1.389 | 0.998 | 7.539 | 1.02 | 12.83 | 0.254 | 0.955 | 0.98
4.161 | 12 | 14724.031 | 1547.465 | 7791.042 | 113.771 | 113.771 | 654.619 | 288 | 611.92 | 1.658 | 0.998 | 8.966 | 1.022 | 17.802 | 0.352 | 0.955 | 0.98
5.14 | 15 | 21635.849 | 1924.318 | 8494.458 | 175.32 | 175.32 | 723.81 | 288 | 643.453 | 2.079 | 0.998 | 11.147 | 1.026 | 25.969 | 0.514 | 0.955 | 0.98
6.175 | 18 | 29792.72 | 2307.387 | 8828.049 | 246.281 | 246.281 | 792.11 | 288 | 674.027 | 2.502 | 0.998 | 13.297 | 1.03 | 35.264 | 0.698 | 0.955 | 0.98
7.148 | 21 | 38983.06 | 2678.088 | 9132.402 | 332.217 | 332.217 | 846.121 | 288 | 697.478 | 2.964 | 0.998 | 15.609 | 1.035 | 45.294 | 0.897 | 0.955 | 0.98
8.206 | 24 | 50997.452 | 3087.61 | 9317.324 | 438.136 | 438.136 | 943.508 | 288 | 739.318 | 3.575 | 0.998 | 18.542 | 1.041 | 61.758 | 1.223 | 0.955 | 0.98
9.3 | 27 | 72766.446 | 3560.408 | 9776.57 | 645.061 | 645.061 | 1105.408 | 288 | 786.519 | 4.498 | 0.998 | 22.707 | 1.049 | 91.627 | 1.814 | 0.955 | 0.98
1.138 | 3 | 1751.96 | 1400.918 | 6717.096 | 10.553 | 10.553 | 499.236 | 288 | 557.512 | 1.16 | 0.998 | 6.263 | 1.019 | 0 | 0.119 | 0.955 | 0.981
2.088 | 6 | 5960.407 | 1350.224 | 6816.25 | 23.448 | 23.448 | 608.43 | 288 | 575.523 | 1.295 | 0.998 | 7.046 | 1.019 | 22.438 | 0.265 | 0.955 | 0.981
3.144 | 9 | 8379.255 | 1386.757 | 7115.737 | 60.355 | 60.355 | 598.703 | 288 | 585.576 | 1.389 | 0.998 | 7.532 | 1.02 | 12.796 | 0.253 | 0.955 | 0.981
4.161 | 12 | 14724.099 | 1547.466 | 7793.049 | 113.796 | 113.796 | 653.728 | 288 | 611.758 | 1.657 | 0.998 | 8.957 | 1.022 | 17.759 | 0.352 | 0.955 | 0.981
5.14 | 15 | 21635.888 | 1924.321 | 8495.367 | 175.278 | 175.278 | 722.824 | 288 | 643.269 | 2.078 | 0.998 | 11.135 | 1.026 | 25.912 | 0.513 | 0.955 | 0.981
6.175 | 18 | 29793.185 | 2307.381 | 8829.091 | 246.232 | 246.232 | 790.993 | 288 | 673.803 | 2.501 | 0.998 | 13.283 | 1.03 | 35.191 | 0.697 | 0.955 | 0.981
7.148 | 21 | 38982.453 | 2678.081 | 9132.912 | 332.123 | 332.123 | 845.079 | 288 | 697.307 | 2.963 | 0.998 | 15.592 | 1.035 | 45.212 | 0.895 | 0.955 | 0.981
8.206 | 24 | 50997.534 | 3087.617 | 9317.69 | 437.994 | 437.994 | 942.472 | 288 | 739.154 | 3.575 | 0.998 | 18.521 | 1.041 | 61.661 | 1.221 | 0.955 | 0.981
9.3 | 27 | 72766.933 | 3560.411 | 9777.353 | 645.02 | 645.02 | 1104.512 | 288 | 786.376 | 4.497 | 0.998 | 22.679 | 1.049 | 91.521 | 1.812 | 0.955 | 0.981
1.138 | 3 | 2357.621 | 1411.211 | 6727.044 | 11.187 | 11.187 | 517.211 | 288 | 560.703 | 1.184 | 0.998 | 6.394 | 1.019 | 0 | 0.139 | 0.955 | 0.982
2.088 | 6 | 5857.05 | 1349.516 | 6818.319 | 23.319 | 23.319 | 604.946 | 288 | 574.911 | 1.292 | 0.998 | 7.018 | 1.019 | 22.271 | 0.261 | 0.955 | 0.982
3.144 | 9 | 8379.292 | 1386.758 | 7118.314 | 60.354 | 60.354 | 597.883 | 288 | 585.426 | 1.389 | 0.998 | 7.525 | 1.02 | 12.762 | 0.253 | 0.955 | 0.982
4.161 | 12 | 14724.17 | 1547.467 | 7795.059 | 113.796 | 113.796 | 652.84 | 288 | 611.596 | 1.657 | 0.998 | 8.948 | 1.022 | 17.716 | 0.351 | 0.955 | 0.982
5.14 | 15 | 21636.095 | 1924.322 | 8496.281 | 175.322 | 175.322 | 721.842 | 288 | 643.087 | 2.078 | 0.998 | 11.124 | 1.026 | 25.856 | 0.512 | 0.955 | 0.982
6.175 | 18 | 29793.467 | 2307.367 | 8830.124 | 246.225 | 246.225 | 789.879 | 288 | 673.58 | 2.501 | 0.998 | 13.269 | 1.03 | 35.118 | 0.695 | 0.955 | 0.982
7.148 | 21 | 38981.909 | 2678.079 | 9133.422 | 332.102 | 332.102 | 844.041 | 288 | 697.136 | 2.962 | 0.998 | 15.575 | 1.035 | 45.131 | 0.894 | 0.955 | 0.982
8.206 | 24 | 50997.545 | 3087.621 | 9318.053 | 438.117 | 438.117 | 941.438 | 288 | 738.991 | 3.574 | 0.998 | 18.499 | 1.041 | 61.564 | 1.219 | 0.955 | 0.982
9.3 | 27 | 72767.881 | 3560.414 | 9778.139 | 645.099 | 645.099 | 1103.622 | 288 | 786.234 | 4.495 | 0.998 | 22.652 | 1.049 | 91.415 | 1.81 | 0.955 | 0.982
1.138 | 3 | 2698.871 | 1414.84 | 6732.21 | 11.408 | 11.408 | 527.07 | 288 | 562.389 | 1.197 | 0.998 | 6.465 | 1.019 | 0 | 0.151 | 0.955 | 0.983
2.088 | 6 | 5722.146 | 1348.43 | 6820.206 | 23.111 | 23.111 | 600.92 | 288 | 574.351 | 1.287 | 0.998 | 6.993 | 1.019 | 23.068 | 0.257 | 0.955 | 0.983
3.144 | 9 | 8379.453 | 1386.759 | 7120.899 | 60.358 | 60.358 | 597.066 | 288 | 585.278 | 1.388 | 0.998 | 7.517 | 1.02 | 12.728 | 0.252 | 0.955 | 0.983
4.161 | 12 | 14724.365 | 1547.467 | 7797.08 | 113.793 | 113.793 | 651.954 | 288 | 611.435 | 1.657 | 0.998 | 8.939 | 1.022 | 17.674 | 0.35 | 0.955 | 0.983
5.14 | 15 | 21636.432 | 1924.323 | 8497.198 | 175.33 | 175.33 | 720.864 | 288 | 642.906 | 2.078 | 0.998 | 11.113 | 1.026 | 25.8 | 0.511 | 0.955 | 0.983
6.175 | 18 | 29793.79 | 2307.354 | 8831.157 | 246.304 | 246.304 | 788.768 | 288 | 673.357 | 2.501 | 0.998 | 13.255 | 1.03 | 35.046 | 0.694 | 0.955 | 0.983
7.148 | 21 | 38981.566 | 2678.079 | 9133.93 | 332.077 | 332.077 | 843.004 | 288 | 696.965 | 2.962 | 0.998 | 15.558 | 1.035 | 45.049 | 0.892 | 0.955 | 0.983
8.206 | 24 | 50997.466 | 3087.62 | 9318.414 | 438.092 | 438.092 | 940.407 | 288 | 738.828 | 3.573 | 0.998 | 18.478 | 1.041 | 61.468 | 1.217 | 0.955 | 0.983
9.3 | 27 | 72769.266 | 3560.415 | 9778.927 | 644.853 | 644.853 | 1102.738 | 288 | 786.094 | 4.494 | 0.998 | 22.625 | 1.049 | 91.31 | 1.808 | 0.955 | 0.983
1.138 | 3 | 3430.192 | 1418.256 | 6737.554 | 11.63 | 11.63 | 548.626 | 288 | 565.778 | 1.224 | 0.998 | 6.609 | 1.019 | 0 | 0.176 | 0.955 | 0.984
2.088 | 6 | 5402.624 | 1346.515 | 6821.545 | 22.771 | 22.771 | 591.975 | 288 | 572.96 | 1.277 | 0.998 | 6.929 | 1.019 | 23.52 | 0.247 | 0.955 | 0.984
3.144 | 9 | 8379.529 | 1386.759 | 7123.48 | 60.357 | 60.357 | 596.25 | 288 | 585.129 | 1.388 | 0.998 | 7.51 | 1.02 | 12.694 | 0.251 | 0.955 | 0.984
4.161 | 12 | 14724.396 | 1547.468 | 7799.091 | 113.798 | 113.798 | 651.07 | 288 | 611.273 | 1.657 | 0.998 | 8.93 | 1.022 | 17.632 | 0.349 | 0.955 | 0.984
5.14 | 15 | 21636.497 | 1924.326 | 8498.107 | 175.319 | 175.319 | 719.886 | 288 | 642.723 | 2.077 | 0.998 | 11.101 | 1.026 | 25.744 | 0.51 | 0.955 | 0.984
6.175 | 18 | 29794.01 | 2307.338 | 8832.186 | 246.237 | 246.237 | 787.661 | 288 | 673.135 | 2.5 | 0.998 | 13.242 | 1.03 | 34.973 | 0.692 | 0.955 | 0.984
7.148 | 21 | 38981.176 | 2678.078 | 9134.438 | 332.08 | 332.08 | 841.97 | 288 | 696.794 | 2.961 | 0.998 | 15.541 | 1.035 | 44.968 | 0.89 | 0.955 | 0.984
8.206 | 24 | 50997.371 | 3087.617 | 9318.774 | 437.988 | 437.988 | 939.379 | 288 | 738.666 | 3.572 | 0.998 | 18.457 | 1.041 | 61.371 | 1.215 | 0.955 | 0.984
9.3 | 27 | 72769.711 | 3560.415 | 9779.696 | 645.004 | 645.004 | 1101.849 | 288 | 785.953 | 4.493 | 0.998 | 22.598 | 1.049 | 91.205 | 1.805 | 0.955 | 0.984
1.138 | 3 | 4293.227 | 1416.526 | 6739.541 | 11.538 | 11.538 | 574.016 | 288 | 569.293 | 1.253 | 0.998 | 6.762 | 1.019 | 0 | 0.206 | 0.955 | 0.985
2.088 | 6 | 5177.299 | 1345.589 | 6823.503 | 22.6 | 22.6 | 585.096 | 288 | 571.923 | 1.27 | 0.998 | 6.883 | 1.019 | 23.533 | 0.239 | 0.955 | 0.985
3.144 | 9 | 8379.601 | 1386.76 | 7126.062 | 60.355 | 60.355 | 595.436 | 288 | 584.98 | 1.388 | 0.998 | 7.503 | 1.02 | 12.661 | 0.251 | 0.955 | 0.985
4.161 | 12 | 14724.472 | 1547.468 | 7801.106 | 113.789 | 113.789 | 650.188 | 288 | 611.112 | 1.656 | 0.998 | 8.921 | 1.022 | 17.589 | 0.348 | 0.955 | 0.985
5.14 | 15 | 21636.611 | 1924.328 | 8499.018 | 175.317 | 175.317 | 718.91 | 288 | 642.542 | 2.077 | 0.998 | 11.09 | 1.026 | 25.688 | 0.508 | 0.955 | 0.985
6.175 | 18 | 29794.279 | 2307.326 | 8833.217 | 246.308 | 246.308 | 786.557 | 288 | 672.913 | 2.5 | 0.998 | 13.228 | 1.03 | 34.901 | 0.691 | 0.955 | 0.985
7.148 | 21 | 38980.828 | 2678.078 | 9134.946 | 332.161 | 332.161 | 840.939 | 288 | 696.624 | 2.961 | 0.998 | 15.524 | 1.035 | 44.887 | 0.889 | 0.955 | 0.985
8.206 | 24 | 50997.285 | 3087.614 | 9319.133 | 438.04 | 438.04 | 938.354 | 288 | 738.504 | 3.571 | 0.998 | 18.436 | 1.041 | 61.275 | 1.213 | 0.955 | 0.985
9.3 | 27 | 72770.405 | 3560.416 | 9780.465 | 644.843 | 644.843 | 1100.965 | 288 | 785.814 | 4.492 | 0.998 | 22.57 | 1.049 | 91.1 | 1.803 | 0.955 | 0.985
1.138 | 3 | 5135.282 | 1410.663 | 6738.75 | 11.188 | 11.188 | 597.493 | 288 | 572.586 | 1.279 | 0.998 | 6.91 | 1.019 | 0 | 0.235 | 0.955 | 0.986
2.088 | 6 | 4947.542 | 1344.776 | 6825.517 | 22.441 | 22.441 | 578.246 | 288 | 570.794 | 1.263 | 0.998 | 6.832 | 1.019 | 23.503 | 0.231 | 0.955 | 0.986
3.144 | 9 | 8379.734 | 1386.761 | 7128.648 | 60.357 | 60.357 | 594.624 | 288 | 584.832 | 1.388 | 0.998 | 7.496 | 1.02 | 12.627 | 0.25 | 0.955 | 0.986
4.161 | 12 | 14724.563 | 1547.469 | 7803.124 | 113.803 | 113.803 | 649.308 | 288 | 610.952 | 1.656 | 0.998 | 8.912 | 1.022 | 17.547 | 0.347 | 0.955 | 0.986
5.14 | 15 | 21636.727 | 1924.33 | 8499.93 | 175.285 | 175.285 | 717.937 | 288 | 642.361 | 2.077 | 0.998 | 11.078 | 1.026 | 25.633 | 0.507 | 0.955 | 0.986
6.175 | 18 | 29794.674 | 2307.318 | 8834.255 | 246.318 | 246.318 | 785.457 | 288 | 672.693 | 2.5 | 0.998 | 13.214 | 1.03 | 34.829 | 0.69 | 0.955 | 0.986
7.148 | 21 | 38980.452 | 2678.077 | 9135.453 | 332.194 | 332.194 | 839.91 | 288 | 696.454 | 2.96 | 0.998 | 15.507 | 1.035 | 44.806 | 0.887 | 0.955 | 0.986
8.206 | 24 | 50997.098 | 3087.615 | 9319.492 | 438.129 | 438.129 | 937.332 | 288 | 738.343 | 3.57 | 0.998 | 18.414 | 1.041 | 61.179 | 1.211 | 0.955 | 0.986
9.3 | 27 | 72771.577 | 3560.422 | 9781.239 | 645.078 | 645.078 | 1100.087 | 288 | 785.675 | 4.49 | 0.998 | 22.543 | 1.049 | 90.995 | 1.801 | 0.955 | 0.986
1.138 | 3 | 6191.349 | 1397.97 | 6733.812 | 10.432 | 10.432 | 626.848 | 288 | 576.305 | 1.309 | 0.998 | 7.08 | 1.019 | 0 | 0.271 | 0.955 | 0.987
2.088 | 6 | 4707.806 | 1344.334 | 6827.776 | 22.356 | 22.356 | 571.066 | 288 | 569.749 | 1.255 | 0.998 | 6.786 | 1.019 | 23.571 | 0.223 | 0.955 | 0.987
3.144 | 9 | 8379.849 | 1386.761 | 7131.233 | 60.368 | 60.368 | 593.814 | 288 | 584.683 | 1.388 | 0.998 | 7.488 | 1.02 | 12.593 | 0.249 | 0.955 | 0.987
4.161 | 12 | 14724.594 | 1547.47 | 7805.14 | 113.802 | 113.802 | 648.431 | 288 | 610.791 | 1.656 | 0.998 | 8.903 | 1.022 | 17.505 | 0.347 | 0.955 | 0.987
5.14 | 15 | 21637.004 | 1924.331 | 8500.846 | 175.308 | 175.308 | 716.968 | 288 | 642.18 | 2.077 | 0.998 | 11.067 | 1.026 | 25.577 | 0.506 | 0.955 | 0.987
6.175 | 18 | 29794.963 | 2307.307 | 8835.287 | 246.252 | 246.252 | 784.36 | 288 | 672.472 | 2.499 | 0.998 | 13.201 | 1.03 | 34.757 | 0.688 | 0.955 | 0.987
7.148 | 21 | 38980.115 | 2678.076 | 9135.96 | 332.185 | 332.185 | 838.884 | 288 | 696.285 | 2.959 | 0.998 | 15.49 | 1.035 | 44.726 | 0.886 | 0.955 | 0.987
8.206 | 24 | 50997.029 | 3087.612 | 9319.85 | 437.984 | 437.984 | 936.313 | 288 | 738.183 | 3.569 | 0.998 | 18.393 | 1.041 | 61.084 | 1.209 | 0.955 | 0.987
9.3 | 27 | 72772.059 | 3560.426 | 9781.997 | 645.053 | 645.053 | 1099.207 | 288 | 785.537 | 4.489 | 0.998 | 22.516 | 1.049 | 90.891 | 1.799 | 0.955 | 0.987
1.138 | 3 | 6873.331 | 1386.057 | 6729.188 | 9.721 | 9.721 | 646.336 | 288 | 578.239 | 1.325 | 0.998 | 7.171 | 1.019 | 0 | 0.296 | 0.955 | 0.988
2.088 | 6 | 4718.298 | 1344.498 | 6830.42 | 22.388 | 22.388 | 570.511 | 288 | 569.654 | 1.255 | 0.998 | 6.782 | 1.019 | 23.462 | 0.222 | 0.955 | 0.988
3.144 | 9 | 8379.928 | 1386.762 | 7133.817 | 60.361 | 60.361 | 593.004 | 288 | 584.535 | 1.388 | 0.998 | 7.481 | 1.02 | 12.56 | 0.249 | 0.955 | 0.988
4.161 | 12 | 14724.647 | 1547.47 | 7807.158 | 113.803 | 113.803 | 647.555 | 288 | 610.631 | 1.656 | 0.998 | 8.894 | 1.022 | 17.463 | 0.346 | 0.955 | 0.988
5.14 | 15 | 21637.076 | 1924.334 | 8501.756 | 175.311 | 175.311 | 716 | 288 | 642 | 2.076 | 0.998 | 11.056 | 1.026 | 25.521 | 0.505 | 0.955 | 0.988
6.175 | 18 | 29795.352 | 2307.301 | 8836.324 | 246.314 | 246.314 | 783.266 | 288 | 672.253 | 2.499 | 0.998 | 13.187 | 1.03 | 34.686 | 0.687 | 0.955 | 0.988
7.148 | 21 | 38979.746 | 2678.076 | 9136.466 | 332.156 | 332.156 | 837.861 | 288 | 696.116 | 2.959 | 0.998 | 15.473 | 1.035 | 44.645 | 0.884 | 0.955 | 0.988
8.206 | 24 | 50996.943 | 3087.608 | 9320.208 | 438.135 | 438.135 | 935.297 | 288 | 738.023 | 3.568 | 0.998 | 18.372 | 1.041 | 60.988 | 1.207 | 0.955 | 0.988
9.3 | 27 | 72773.227 | 3560.421 | 9782.759 | 645.042 | 645.042 | 1098.333 | 288 | 785.401 | 4.488 | 0.998 | 22.49 | 1.049 | 90.787 | 1.797 | 0.955 | 0.988
1.138 | 3 | 7388.63 | 1354.327 | 6711.997 | 7.886 | 7.886 | 668.29 | 288 | 579.143 | 1.33 | 0.998 | 7.214 | 1.019 | 15.978 | 0.333 | 0.955 | 0.989
2.088 | 6 | 4568.905 | 1344.378 | 6832.869 | 22.359 | 22.359 | 565.518 | 288 | 568.844 | 1.251 | 0.998 | 6.746 | 1.019 | 23.385 | 0.217 | 0.955 | 0.989
3.144 | 9 | 8380.023 | 1386.762 | 7136.403 | 60.364 | 60.364 | 592.197 | 288 | 584.387 | 1.388 | 0.998 | 7.474 | 1.02 | 12.526 | 0.248 | 0.955 | 0.989
4.161 | 12 | 14724.782 | 1547.471 | 7809.186 | 113.802 | 113.802 | 646.682 | 288 | 610.471 | 1.656 | 0.998 | 8.885 | 1.022 | 17.421 | 0.345 | 0.955 | 0.989
5.14 | 15 | 21637.248 | 1924.336 | 8502.67 | 175.313 | 175.313 | 715.035 | 288 | 641.82 | 2.076 | 0.998 | 11.045 | 1.026 | 25.466 | 0.504 | 0.955 | 0.989
6.175 | 18 | 29795.675 | 2307.294 | 8837.358 | 246.28 | 246.28 | 782.176 | 288 | 672.034 | 2.498 | 0.998 | 13.173 | 1.03 | 34.614 | 0.685 | 0.955 | 0.989
7.148 | 21 | 38979.346 | 2678.076 | 9136.972 | 332.097 | 332.097 | 836.841 | 288 | 695.947 | 2.958 | 0.998 | 15.456 | 1.035 | 44.565 | 0.882 | 0.955 | 0.989
8.206 | 24 | 50996.804 | 3087.608 | 9320.565 | 437.98 | 437.98 | 934.284 | 288 | 737.863 | 3.567 | 0.998 | 18.351 | 1.041 | 60.893 | 1.205 | 0.955 | 0.989
9.3 | 27 | 72772.874 | 3560.434 | 9783.5 | 645.119 | 645.119 | 1097.453 | 288 | 785.263 | 4.487 | 0.998 | 22.463 | 1.049 | 90.682 | 1.795 | 0.955 | 0.989
1.138 | 3 | 6802.033 | 1335.321 | 6702.195 | 6.815 | 6.815 | 656.865 | 288 | 576.632 | 1.309 | 0.998 | 7.095 | 1.019 | 24.726 | 0.324 | 0.955 | 0.99
2.088 | 6 | 4502.096 | 1344.421 | 6835.439 | 22.375 | 22.375 | 562.924 | 288 | 568.457 | 1.248 | 0.998 | 6.729 | 1.019 | 23.299 | 0.214 | 0.955 | 0.99
3.144 | 9 | 8380.127 | 1386.763 | 7138.99 | 60.36 | 60.36 | 591.391 | 288 | 584.239 | 1.388 | 0.998 | 7.467 | 1.02 | 12.492 | 0.247 | 0.955 | 0.99
4.161 | 12 | 14724.795 | 1547.472 | 7811.205 | 113.796 | 113.796 | 645.811 | 288 | 610.312 | 1.655 | 0.998 | 8.876 | 1.022 | 17.379 | 0.344 | 0.955 | 0.99
5.14 | 15 | 21637.563 | 1924.337 | 8503.588 | 175.327 | 175.327 | 714.074 | 288 | 641.641 | 2.076 | 0.998 | 11.033 | 1.026 | 25.411 | 0.503 | 0.955 | 0.99
6.175 | 18 | 29795.971 | 2307.282 | 8838.389 | 246.278 | 246.278 | 781.089 | 288 | 671.816 | 2.498 | 0.998 | 13.16 | 1.03 | 34.543 | 0.684 | 0.955 | 0.99
7.148 | 21 | 38979.048 | 2678.077 | 9137.479 | 332.176 | 332.176 | 835.824 | 288 | 695.78 | 2.958 | 0.998 | 15.439 | 1.035 | 44.485 | 0.881 | 0.955 | 0.99
8.206 | 24 | 50996.501 | 3087.601 | 9320.929 | 438.122 | 438.122 | 933.265 | 288 | 737.705 | 3.567 | 0.998 | 18.33 | 1.041 | 60.797 | 1.204 | 0.955 | 0.99
9.3 | 27 | 72774.071 | 3560.432 | 9784.256 | 645.088 | 645.088 | 1096.585 | 288 | 785.128 | 4.486 | 0.998 | 22.436 | 1.049 | 90.579 | 1.793 | 0.955 | 0.99
1.138 | 3 | 5115.149 | 1315.299 | 6690.752 | 5.711 | 5.711 | 616.76 | 288 | 570.141 | 1.256 | 0.998 | 6.798 | 1.019 | 32.328 | 0.281 | 0.955 | 0.991
2.088 | 6 | 4243.546 | 1344.693 | 6838.123 | 22.409 | 22.409 | 554.84 | 288 | 567.284 | 1.24 | 0.998 | 6.678 | 1.019 | 22.687 | 0.204 | 0.955 | 0.991
3.144 | 9 | 8380.273 | 1386.763 | 7141.58 | 60.374 | 60.374 | 590.588 | 288 | 584.091 | 1.388 | 0.998 | 7.46 | 1.02 | 12.459 | 0.247 | 0.955 | 0.991
4.161 | 12 | 14724.893 | 1547.472 | 7813.233 | 113.806 | 113.806 | 644.942 | 288 | 610.152 | 1.655 | 0.998 | 8.867 | 1.022 | 17.337 | 0.343 | 0.955 | 0.991
5.14 | 15 | 21637.633 | 1924.339 | 8504.499 | 175.299 | 175.299 | 713.113 | 288 | 641.461 | 2.076 | 0.998 | 11.022 | 1.026 | 25.355 | 0.502 | 0.955 | 0.991
6.175 | 18 | 29796.205 | 2307.271 | 8839.416 | 246.283 | 246.283 | 780.005 | 288 | 671.598 | 2.498 | 0.998 | 13.146 | 1.03 | 34.472 | 0.683 | 0.955 | 0.991
7.148 | 21 | 38978.769 | 2678.077 | 9137.985 | 332.046 | 332.046 | 834.809 | 288 | 695.612 | 2.957 | 0.998 | 15.422 | 1.035 | 44.405 | 0.879 | 0.955 | 0.991
8.206 | 24 | 50995.658 | 3087.582 | 9321.312 | 438.013 | 438.013 | 932.23 | 288 | 737.548 | 3.566 | 0.998 | 18.309 | 1.041 | 60.7 | 1.202 | 0.955 | 0.991
9.3 | 27 | 72775.355 | 3560.428 | 9785.008 | 645.036 | 645.036 | 1095.718 | 288 | 784.994 | 4.484 | 0.998 | 22.409 | 1.049 | 90.476 | 1.791 | 0.955 | 0.991
1.138 | 3 | 4596.595 | 1312.035 | 6690.805 | 5.53 | 5.53 | 602.634 | 288 | 567.93 | 1.24 | 0.998 | 6.7 | 1.019 | 32.965 | 0.265 | 0.955 | 0.992
2.088 | 6 | 3977.888 | 1345.231 | 6840.93 | 22.497 | 22.497 | 546.302 | 288 | 565.996 | 1.232 | 0.998 | 6.623 | 1.019 | 22.039 | 0.193 | 0.955 | 0.992
3.144 | 9 | 8380.32 | 1386.764 | 7144.165 | 60.374 | 60.374 | 589.785 | 288 | 583.943 | 1.387 | 0.998 | 7.452 | 1.02 | 12.426 | 0.246 | 0.955 | 0.992
4.161 | 12 | 14725.061 | 1547.473 | 7815.268 | 113.809 | 113.809 | 644.076 | 288 | 609.994 | 1.655 | 0.998 | 8.859 | 1.022 | 17.296 | 0.342 | 0.955 | 0.992
5.14 | 15 | 21637.73 | 1924.341 | 8505.411 | 175.293 | 175.293 | 712.155 | 288 | 641.282 | 2.075 | 0.998 | 11.011 | 1.026 | 25.3 | 0.501 | 0.955 | 0.992
6.175 | 18 | 29796.529 | 2307.264 | 8840.449 | 246.318 | 246.318 | 778.925 | 288 | 671.38 | 2.497 | 0.998 | 13.133 | 1.03 | 34.401 | 0.681 | 0.955 | 0.992
7.148 | 21 | 38978.435 | 2678.077 | 9138.491 | 332.173 | 332.173 | 833.798 | 288 | 695.445 | 2.956 | 0.998 | 15.406 | 1.035 | 44.325 | 0.878 | 0.955 | 0.992
8.206 | 24 | 50995.214 | 3087.567 | 9321.71 | 438.103 | 438.103 | 931.202 | 288 | 737.394 | 3.565 | 0.998 | 18.289 | 1.041 | 60.604 | 1.2 | 0.955 | 0.992
9.3 | 27 | 72776.326 | 3560.431 | 9785.754 | 645.078 | 645.078 | 1094.853 | 288 | 784.86 | 4.483 | 0.998 | 22.382 | 1.049 | 90.373 | 1.789 | 0.955 | 0.992
1.138 | 3 | 2806.466 | 1308.2 | 6688.931 | 5.313 | 5.313 | 552.39 | 288 | 560.313 | 1.183 | 0.998 | 6.376 | 1.019 | 32.191 | 0.207 | 0.955 | 0.993
2.088 | 6 | 3754.544 | 1346.19 | 6844.061 | 22.668 | 22.668 | 538.715 | 288 | 564.851 | 1.225 | 0.998 | 6.574 | 1.019 | 21.283 | 0.184 | 0.955 | 0.993
3.144 | 9 | 8380.442 | 1386.765 | 7146.755 | 60.363 | 60.363 | 588.984 | 288 | 583.795 | 1.387 | 0.998 | 7.445 | 1.02 | 12.392 | 0.245 | 0.955 | 0.993
4.161 | 12 | 14725.086 | 1547.474 | 7817.293 | 113.807 | 113.807 | 643.211 | 288 | 609.835 | 1.655 | 0.998 | 8.85 | 1.022 | 17.254 | 0.342 | 0.955 | 0.993
5.14 | 15 | 21637.947 | 1924.343 | 8506.327 | 175.301 | 175.301 | 711.2 | 288 | 641.104 | 2.075 | 0.998 | 11 | 1.026 | 25.245 | 0.5 | 0.955 | 0.993
6.175 | 18 | 29796.7 | 2307.253 | 8841.473 | 246.275 | 246.275 | 777.848 | 288 | 671.164 | 2.497 | 0.998 | 13.119 | 1.03 | 34.33 | 0.68 | 0.955 | 0.993
7.148 | 21 | 38978.116 | 2678.077 | 9138.996 | 332.036 | 332.036 | 832.788 | 288 | 695.279 | 2.956 | 0.998 | 15.389 | 1.035 | 44.246 | 0.876 | 0.955 | 0.993
8.206 | 24 | 50994.999 | 3087.56 | 9322.112 | 438.08 | 438.08 | 930.178 | 288 | 737.241 | 3.564 | 0.998 | 18.268 | 1.041 | 60.509 | 1.198 | 0.955 | 0.993
9.3 | 27 | 72776.831 | 3560.435 | 9786.49 | 644.851 | 644.851 | 1093.988 | 288 | 784.727 | 4.482 | 0.998 | 22.356 | 1.049 | 90.27 | 1.787 | 0.955 | 0.993
1.138 | 3 | 1520.012 | 1312.705 | 6692.641 | 5.539 | 5.539 | 510.075 | 288 | 553.777 | 1.139 | 0.998 | 6.112 | 1.019 | 27.918 | 0.156 | 0.955 | 0.994
2.088 | 6 | 3782.274 | 1346.106 | 6846.574 | 22.648 | 22.648 | 538.828 | 288 | 564.804 | 1.225 | 0.998 | 6.572 | 1.019 | 21.341 | 0.185 | 0.955 | 0.994
3.144 | 9 | 8380.627 | 1386.765 | 7149.35 | 60.371 | 60.371 | 588.186 | 288 | 583.648 | 1.387 | 0.998 | 7.438 | 1.02 | 12.359 | 0.245 | 0.955 | 0.994
4.161 | 12 | 14725.19 | 1547.474 | 7819.326 | 113.809 | 113.809 | 642.349 | 288 | 609.677 | 1.655 | 0.998 | 8.841 | 1.022 | 17.212 | 0.341 | 0.955 | 0.994
5.14 | 15 | 21638.123 | 1924.344 | 8507.242 | 175.303 | 175.303 | 710.247 | 288 | 640.926 | 2.075 | 0.998 | 10.989 | 1.026 | 25.19 | 0.499 | 0.955 | 0.994
6.175 | 18 | 29797.056 | 2307.249 | 8842.508 | 246.281 | 246.281 | 776.774 | 288 | 670.948 | 2.497 | 0.998 | 13.106 | 1.03 | 34.259 | 0.678 | 0.955 | 0.994
7.148 | 21 | 38977.783 | 2678.077 | 9139.5 | 332.145 | 332.145 | 831.782 | 288 | 695.113 | 2.955 | 0.998 | 15.372 | 1.035 | 44.167 | 0.874 | 0.955 | 0.994
8.206 | 24 | 50994.846 | 3087.556 | 9322.514 | 438.005 | 438.005 | 929.158 | 288 | 737.089 | 3.563 | 0.998 | 18.248 | 1.041 | 60.414 | 1.196 | 0.955 | 0.994
9.3 | 27 | 72778.185 | 3560.428 | 9787.231 | 645.133 | 645.133 | 1093.129 | 288 | 784.595 | 4.481 | 0.998 | 22.329 | 1.049 | 90.168 | 1.785 | 0.955 | 0.994
1.138 | 3 | 456.378 | 1328.32 | 6703.624 | 6.374 | 6.374 | 466.023 | 288 | 547.811 | 1.1 | 0.998 | 5.882 | 1.019 | 17.034 | 0.098 | 0.955 | 0.995
2.088 | 6 | 3576.214 | 1347.432 | 6849.915 | 22.876 | 22.876 | 531.437 | 288 | 563.814 | 1.219 | 0.998 | 6.53 | 1.019 | 20.18 | 0.175 | 0.955 | 0.995
3.144 | 9 | 8380.628 | 1386.766 | 7151.934 | 60.37 | 60.37 | 587.388 | 288 | 583.5 | 1.387 | 0.998 | 7.431 | 1.02 | 12.326 | 0.244 | 0.955 | 0.995
4.161 | 12 | 14725.282 | 1547.475 | 7821.36 | 113.811 | 113.811 | 641.488 | 288 | 609.518 | 1.654 | 0.998 | 8.832 | 1.022 | 17.171 | 0.34 | 0.955 | 0.995
5.14 | 15 | 21638.271 | 1924.346 | 8508.157 | 175.352 | 175.352 | 709.296 | 288 | 640.748 | 2.074 | 0.998 | 10.977 | 1.026 | 25.136 | 0.498 | 0.955 | 0.995
6.175 | 18 | 29797.268 | 2307.24 | 8843.535 | 246.337 | 246.337 | 775.703 | 288 | 670.732 | 2.496 | 0.998 | 13.093 | 1.03 | 34.189 | 0.677 | 0.955 | 0.995
7.148 | 21 | 38977.474 | 2678.079 | 9140.005 | 332.162 | 332.162 | 830.778 | 288 | 694.947 | 2.955 | 0.998 | 15.356 | 1.035 | 44.087 | 0.873 | 0.955 | 0.995
8.206 | 24 | 50994.763 | 3087.551 | 9322.916 | 438.041 | 438.041 | 928.141 | 288 | 736.937 | 3.562 | 0.998 | 18.228 | 1.041 | 60.319 | 1.194 | 0.955 | 0.995
9.3 | 27 | 72778.558 | 3560.432 | 9787.957 | 644.809 | 644.809 | 1092.267 | 288 | 784.463 | 4.479 | 0.998 | 22.303 | 1.049 | 90.065 | 1.783 | 0.955 | 0.995
1.138 | 3 | 276.699 | 1343.308 | 6715.467 | 7.191 | 7.191 | 450.6 | 288 | 546.43 | 1.094 | 0.998 | 5.831 | 1.019 | 8.426 | 0.074 | 0.955 | 0.996
2.088 | 6 | 3635.558 | 1347.189 | 6852.338 | 22.84 | 22.84 | 532.623 | 288 | 563.929 | 1.221 | 0.998 | 6.535 | 1.019 | 20.332 | 0.177 | 0.955 | 0.996
3.144 | 9 | 8380.746 | 1386.766 | 7154.526 | 60.372 | 60.372 | 586.592 | 288 | 583.353 | 1.387 | 0.998 | 7.424 | 1.02 | 12.292 | 0.243 | 0.955 | 0.996
4.161 | 12 | 14725.349 | 1547.475 | 7823.393 | 113.807 | 113.807 | 640.63 | 288 | 609.361 | 1.654 | 0.998 | 8.823 | 1.022 | 17.129 | 0.339 | 0.955 | 0.996
5.14 | 15 | 21638.313 | 1924.349 | 8509.068 | 175.317 | 175.317 | 708.348 | 288 | 640.57 | 2.074 | 0.998 | 10.966 | 1.026 | 25.081 | 0.496 | 0.955 | 0.996
6.175 | 18 | 29797.502 | 2307.235 | 8844.564 | 246.286 | 246.286 | 774.636 | 288 | 670.517 | 2.496 | 0.998 | 13.079 | 1.03 | 34.119 | 0.676 | 0.955 | 0.996
7.148 | 21 | 38977.218 | 2678.078 | 9140.51 | 332.158 | 332.158 | 829.777 | 288 | 694.782 | 2.954 | 0.998 | 15.339 | 1.035 | 44.008 | 0.871 | 0.955 | 0.996
8.206 | 24 | 50994.68 | 3087.548 | 9323.318 | 438.108 | 438.108 | 927.128 | 288 | 736.786 | 3.562 | 0.998 | 18.207 | 1.041 | 60.224 | 1.192 | 0.955 | 0.996
9.3 | 27 | 72779.64 | 3560.432 | 9788.689 | 645.046 | 645.046 | 1091.412 | 288 | 784.332 | 4.478 | 0.998 | 22.276 | 1.049 | 89.963 | 1.781 | 0.955 | 0.996
1.138 | 3 | 424.894 | 1354.417 | 6725.378 | 7.806 | 7.806 | 450.606 | 288 | 547.196 | 1.101 | 0.998 | 5.861 | 1.019 | 2.205 | 0.07 | 0.955 | 0.997
2.088 | 6 | 3402.974 | 1348.909 | 6855.925 | 23.136 | 23.136 | 524.496 | 288 | 562.788 | 1.213 | 0.998 | 6.487 | 1.019 | 18.944 | 0.167 | 0.955 | 0.997
3.144 | 9 | 8380.878 | 1386.767 | 7157.12 | 60.382 | 60.382 | 585.799 | 288 | 583.206 | 1.387 | 0.998 | 7.417 | 1.02 | 12.259 | 0.243 | 0.955 | 0.997
4.161 | 12 | 14725.513 | 1547.476 | 7825.437 | 113.809 | 113.809 | 639.775 | 288 | 609.203 | 1.654 | 0.998 | 8.814 | 1.022 | 17.088 | 0.338 | 0.955 | 0.997
5.14 | 15 | 21638.585 | 1924.35 | 8509.987 | 175.334 | 175.334 | 707.403 | 288 | 640.394 | 2.074 | 0.998 | 10.955 | 1.026 | 25.026 | 0.495 | 0.955 | 0.997
6.175 | 18 | 29797.713 | 2307.229 | 8845.592 | 246.326 | 246.326 | 773.571 | 288 | 670.303 | 2.496 | 0.998 | 13.066 | 1.03 | 34.049 | 0.674 | 0.955 | 0.997
7.148 | 21 | 38976.899 | 2678.08 | 9141.013 | 332.048 | 332.048 | 828.779 | 288 | 694.617 | 2.954 | 0.998 | 15.322 | 1.035 | 43.93 | 0.87 | 0.955 | 0.997
8.206 | 24 | 50994.595 | 3087.546 | 9323.719 | 438.067 | 438.067 | 926.117 | 288 | 736.636 | 3.561 | 0.998 | 18.187 | 1.041 | 60.13 | 1.19 | 0.955 | 0.997
9.3 | 27 | 72779.442 | 3560.436 | 9789.399 | 644.966 | 644.966 | 1090.551 | 288 | 784.201 | 4.477 | 0.998 | 22.25 | 1.049 | 89.86 | 1.779 | 0.955 | 0.997
1.138 | 3 | 685.134 | 1366.677 | 6736.268 | 8.506 | 8.506 | 457.031 | 288 | 548.704 | 1.113 | 0.998 | 5.918 | 1.019 | 0 | 0.076 | 0.955 | 0.998
2.088 | 6 | 3191.886 | 1351.48 | 6860.024 | 23.595 | 23.595 | 516.55 | 288 | 561.74 | 1.207 | 0.998 | 6.444 | 1.019 | 16.981 | 0.156 | 0.955 | 0.998
3.144 | 9 | 8380.957 | 1386.768 | 7159.71 | 60.377 | 60.377 | 585.006 | 288 | 583.058 | 1.387 | 0.998 | 7.41 | 1.02 | 12.226 | 0.242 | 0.955 | 0.998
4.161 | 12 | 14725.504 | 1547.477 | 7827.468 | 113.81 | 113.81 | 638.92 | 288 | 609.046 | 1.654 | 0.998 | 8.806 | 1.022 | 17.047 | 0.337 | 0.955 | 0.998
5.14 | 15 | 21638.807 | 1924.352 | 8510.904 | 175.322 | 175.322 | 706.46 | 288 | 640.217 | 2.074 | 0.998 | 10.944 | 1.026 | 24.972 | 0.494 | 0.955 | 0.998
6.175 | 18 | 29797.833 | 2307.22 | 8846.614 | 246.368 | 246.368 | 772.51 | 288 | 670.089 | 2.495 | 0.998 | 13.052 | 1.03 | 33.979 | 0.673 | 0.955 | 0.998
7.148 | 21 | 38976.637 | 2678.078 | 9141.517 | 332.059 | 332.059 | 827.783 | 288 | 694.453 | 2.953 | 0.998 | 15.306 | 1.035 | 43.851 | 0.868 | 0.955 | 0.998
8.206 | 24 | 50994.507 | 3087.545 | 9324.12 | 438.108 | 438.108 | 925.11 | 288 | 736.487 | 3.56 | 0.998 | 18.167 | 1.041 | 60.036 | 1.189 | 0.955 | 0.998
9.3 | 27 | 72780.381 | 3560.439 | 9790.122 | 644.833 | 644.833 | 1089.7 | 288 | 784.072 | 4.476 | 0.998 | 22.223 | 1.049 | 89.758 | 1.777 | 0.955 | 0.998
1.138 | 3 | 1030.41 | 1380.421 | 6748.17 | 9.298 | 9.298 | 466.293 | 288 | 550.639 | 1.128 | 0.998 | 5.993 | 1.019 | 0 | 0.087 | 0.955 | 0.999
2.088 | 6 | 3270.39 | 1350.535 | 6861.978 | 23.423 | 23.423 | 518.566 | 288 | 561.939 | 1.209 | 0.998 | 6.452 | 1.019 | 17.552 | 0.159 | 0.955 | 0.999
3.144 | 9 | 8381.039 | 1386.768 | 7162.302 | 60.38 | 60.38 | 584.215 | 288 | 582.911 | 1.387 | 0.998 | 7.403 | 1.02 | 12.193 | 0.241 | 0.955 | 0.999
4.161 | 12 | 14724.943 | 1547.479 | 7829.455 | 113.79 | 113.79 | 638.064 | 288 | 608.887 | 1.654 | 0.998 | 8.797 | 1.022 | 17.005 | 0.337 | 0.955 | 0.999
5.14 | 15 | 21639.019 | 1924.354 | 8511.821 | 175.322 | 175.322 | 705.519 | 288 | 640.041 | 2.073 | 0.998 | 10.933 | 1.026 | 24.918 | 0.493 | 0.955 | 0.999
6.175 | 18 | 29798.041 | 2307.217 | 8847.644 | 246.309 | 246.309 | 771.451 | 288 | 669.876 | 2.495 | 0.998 | 13.039 | 1.03 | 33.91 | 0.671 | 0.955 | 0.999
7.148 | 21 | 38976.321 | 2678.079 | 9142.02 | 332.013 | 332.013 | 826.789 | 288 | 694.289 | 2.952 | 0.998 | 15.289 | 1.035 | 43.773 | 0.867 | 0.955 | 0.999
8.206 | 24 | 50994.406 | 3087.544 | 9324.52 | 437.946 | 437.946 | 924.105 | 288 | 736.338 | 3.559 | 0.998 | 18.147 | 1.041 | 59.942 | 1.187 | 0.955 | 0.999
9.3 | 27 | 72781.369 | 3560.438 | 9790.841 | 645.175 | 645.175 | 1088.851 | 288 | 783.943 | 4.475 | 0.998 | 22.197 | 1.049 | 89.657 | 1.775 | 0.955 | 0.999
1.138 | 3 | 1174.869 | 1385.271 | 6754.023 | 9.586 | 9.586 | 469.781 | 288 | 551.373 | 1.134 | 0.998 | 6.022 | 1.019 | 0 | 0.091 | 0.955 | 1
2.088 | 6 | 3185.682 | 1351.789 | 6865.299 | 23.645 | 23.645 | 514.79 | 288 | 561.386 | 1.206 | 0.998 | 6.429 | 1.019 | 16.987 | 0.155 | 0.955 | 1
3.144 | 9 | 8381.181 | 1386.769 | 7164.898 | 60.378 | 60.378 | 583.426 | 288 | 582.764 | 1.387 | 0.998 | 7.396 | 1.02 | 12.16 | 0.241 | 0.955 | 1
4.161 | 12 | 14725.677 | 1547.478 | 7831.55 | 113.816 | 113.816 | 637.218 | 288 | 608.732 | 1.653 | 0.998 | 8.788 | 1.022 | 16.964 | 0.336 | 0.955 | 1
5.14 | 15 | 21638.911 | 1924.357 | 8512.73 | 175.317 | 175.317 | 704.579 | 288 | 639.864 | 2.073 | 0.998 | 10.922 | 1.026 | 24.863 | 0.492 | 0.955 | 1
6.175 | 18 | 29798.334 | 2307.214 | 8848.678 | 246.344 | 246.344 | 770.395 | 288 | 669.663 | 2.495 | 0.998 | 13.026 | 1.03 | 33.84 | 0.67 | 0.955 | 1
7.148 | 21 | 38976.057 | 2678.078 | 9142.523 | 332.088 | 332.088 | 825.799 | 288 | 694.126 | 2.952 | 0.998 | 15.273 | 1.035 | 43.694 | 0.865 | 0.955 | 1
8.206 | 24 | 50994.339 | 3087.543 | 9324.919 | 437.953 | 437.953 | 923.104 | 288 | 736.19 | 3.558 | 0.998 | 18.126 | 1.041 | 59.848 | 1.185 | 0.955 | 1
9.3 | 27 | 72782.166 | 3560.438 | 9791.554 | 645.057 | 645.057 | 1088.003 | 288 | 783.815 | 4.473 | 0.998 | 22.171 | 1.049 | 89.556 | 1.773 | 0.955 | 1
1.138 | 3 | 5398.776 | 1320.221 | 6651.198 | 5.994 | 5.994 | 637.302 | 288 | 573.385 | 1.267 | 0.998 | 6.953 | 1.019 | 31.704 | 0.299 | 0.956 | 0.975
2.088 | 6 | 6337.428 | 1354.079 | 6801.095 | 24.139 | 24.139 | 622.204 | 288 | 577.64 | 1.308 | 0.998 | 7.155 | 1.019 | 21.147 | 0.279 | 0.956 | 0.975
3.144 | 9 | 8378.489 | 1386.754 | 7097.966 | 60.349 | 60.349 | 603.187 | 288 | 586.25 | 1.39 | 0.998 | 7.577 | 1.02 | 12.983 | 0.257 | 0.956 | 0.975
4.161 | 12 | 14723.4 | 1547.461 | 7778.712 | 113.771 | 113.771 | 658.634 | 288 | 612.514 | 1.659 | 0.998 | 9.013 | 1.022 | 17.997 | 0.356 | 0.956 | 0.975
5.14 | 15 | 21634.741 | 1924.31 | 8488.931 | 175.278 | 175.278 | 728.23 | 288 | 644.12 | 2.08 | 0.998 | 11.206 | 1.026 | 26.228 | 0.519 | 0.956 | 0.975
6.175 | 18 | 29790.812 | 2307.471 | 8821.786 | 246.187 | 246.187 | 797.214 | 288 | 674.909 | 2.504 | 0.998 | 13.368 | 1.03 | 35.605 | 0.705 | 0.956 | 0.975
7.148 | 21 | 38985.822 | 2678.085 | 9129.394 | 332.251 | 332.251 | 850.633 | 288 | 698.032 | 2.967 | 0.998 | 15.699 | 1.035 | 45.666 | 0.904 | 0.956 | 0.975
8.206 | 24 | 50995.721 | 3087.516 | 9314.848 | 438.113 | 438.113 | 948.058 | 288 | 739.822 | 3.581 | 0.998 | 18.652 | 1.041 | 62.205 | 1.231 | 0.956 | 0.975
9.3 | 27 | 72761.809 | 3560.392 | 9771.369 | 644.71 | 644.71 | 1108.742 | 288 | 786.879 | 4.505 | 0.998 | 22.851 | 1.049 | 92.081 | 1.823 | 0.956 | 0.975
1.138 | 3 | 2842.484 | 1310.864 | 6645.022 | 5.473 | 5.473 | 566 | 288 | 562.553 | 1.186 | 0.998 | 6.476 | 1.019 | 33.063 | 0.217 | 0.956 | 0.976
2.088 | 6 | 6299.653 | 1353.801 | 6803.424 | 24.089 | 24.089 | 620.435 | 288 | 577.357 | 1.306 | 0.998 | 7.142 | 1.019 | 21.249 | 0.277 | 0.956 | 0.976
3.144 | 9 | 8378.594 | 1386.754 | 7100.541 | 60.346 | 60.346 | 602.358 | 288 | 586.101 | 1.389 | 0.998 | 7.569 | 1.02 | 12.949 | 0.256 | 0.956 | 0.976
4.161 | 12 | 14723.455 | 1547.462 | 7780.707 | 113.779 | 113.779 | 657.733 | 288 | 612.35 | 1.659 | 0.998 | 9.004 | 1.022 | 17.954 | 0.355 | 0.956 | 0.976
5.14 | 15 | 21634.783 | 1924.312 | 8489.837 | 175.308 | 175.308 | 727.232 | 288 | 643.935 | 2.08 | 0.998 | 11.194 | 1.026 | 26.171 | 0.518 | 0.956 | 0.976
6.175 | 18 | 29791.22 | 2307.46 | 8822.825 | 246.228 | 246.228 | 796.08 | 288 | 674.682 | 2.503 | 0.998 | 13.354 | 1.03 | 35.531 | 0.703 | 0.956 | 0.976
7.148 | 21 | 38985.444 | 2678.086 | 9129.895 | 332.161 | 332.161 | 849.59 | 288 | 697.857 | 2.967 | 0.998 | 15.681 | 1.035 | 45.584 | 0.903 | 0.956 | 0.976
8.206 | 24 | 50996.233 | 3087.542 | 9315.226 | 437.984 | 437.984 | 947.008 | 288 | 739.655 | 3.58 | 0.998 | 18.631 | 1.041 | 62.108 | 1.23 | 0.956 | 0.976
9.3 | 27 | 72762.415 | 3560.397 | 9772.179 | 644.822 | 644.822 | 1107.834 | 288 | 786.731 | 4.504 | 0.998 | 22.823 | 1.049 | 91.974 | 1.821 | 0.956 | 0.976
1.138 | 3 | 739.751 | 1324.304 | 6653.333 | 6.175 | 6.175 | 490.559 | 288 | 552.094 | 1.112 | 0.998 | 6.052 | 1.019 | 21.88 | 0.125 | 0.956 | 0.977
2.088 | 6 | 6361.335 | 1354.671 | 6806.568 | 24.253 | 24.253 | 620.885 | 288 | 577.428 | 1.308 | 0.998 | 7.145 | 1.019 | 20.727 | 0.278 | 0.956 | 0.977
3.144 | 9 | 8378.746 | 1386.754 | 7103.12 | 60.354 | 60.354 | 601.531 | 288 | 585.951 | 1.389 | 0.998 | 7.562 | 1.02 | 12.915 | 0.256 | 0.956 | 0.977
4.161 | 12 | 14723.58 | 1547.463 | 7782.71 | 113.766 | 113.766 | 656.834 | 288 | 612.187 | 1.658 | 0.998 | 8.995 | 1.022 | 17.911 | 0.355 | 0.956 | 0.977
5.14 | 15 | 21634.854 | 1924.314 | 8490.745 | 175.315 | 175.315 | 726.237 | 288 | 643.75 | 2.08 | 0.998 | 11.183 | 1.026 | 26.114 | 0.517 | 0.956 | 0.977
6.175 | 18 | 29791.53 | 2307.445 | 8823.858 | 246.222 | 246.222 | 794.949 | 288 | 674.456 | 2.503 | 0.998 | 13.34 | 1.03 | 35.458 | 0.702 | 0.956 | 0.977
7.148 | 21 | 38984.999 | 2678.087 | 9130.395 | 332.224 | 332.224 | 848.549 | 288 | 697.682 | 2.966 | 0.998 | 15.664 | 1.035 | 45.502 | 0.901 | 0.956 | 0.977
8.206 | 24 | 50996.615 | 3087.564 | 9315.6 | 438.128 | 438.128 | 945.959 | 288 | 739.489 | 3.579 | 0.998 | 18.61 | 1.041 | 62.01 | 1.228 | 0.956 | 0.977
9.3 | 27 | 72763.444 | 3560.396 | 9772.99 | 644.847 | 644.847 | 1106.931 | 288 | 786.584 | 4.503 | 0.998 | 22.795 | 1.049 | 91.867 | 1.819 | 0.956 | 0.977
1.138 | 3 | 427.693 | 1356.399 | 6676.262 | 7.948 | 7.948 | 461.714 | 288 | 549.789 | 1.102 | 0.998 | 5.964 | 1.019 | 3.236 | 0.078 | 0.956 | 0.978
2.088 | 6 | 6139.951 | 1352.066 | 6807.508 | 23.773 | 23.773 | 614.795 | 288 | 576.434 | 1.301 | 0.998 | 7.099 | 1.019 | 21.753 | 0.271 | 0.956 | 0.978
3.144 | 9 | 8378.782 | 1386.755 | 7105.691 | 60.348 | 60.348 | 600.705 | 288 | 585.802 | 1.389 | 0.998 | 7.555 | 1.02 | 12.881 | 0.255 | 0.956 | 0.978
4.161 | 12 | 14723.719 | 1547.463 | 7784.716 | 113.784 | 113.784 | 655.937 | 288 | 612.024 | 1.658 | 0.998 | 8.986 | 1.022 | 17.869 | 0.354 | 0.956 | 0.978
5.14 | 15 | 21635.187 | 1924.315 | 8491.661 | 175.29 | 175.29 | 725.247 | 288 | 643.567 | 2.079 | 0.998 | 11.171 | 1.026 | 26.057 | 0.516 | 0.956 | 0.978
6.175 | 18 | 29791.855 | 2307.431 | 8824.893 | 246.202 | 246.202 | 793.822 | 288 | 674.23 | 2.503 | 0.998 | 13.326 | 1.03 | 35.384 | 0.701 | 0.956 | 0.978
7.148 | 21 | 38984.527 | 2678.088 | 9130.895 | 332.208 | 332.208 | 847.511 | 288 | 697.507 | 2.966 | 0.998 | 15.647 | 1.035 | 45.421 | 0.899 | 0.956 | 0.978
8.206 | 24 | 50996.969 | 3087.58 | 9315.973 | 438.101 | 438.101 | 944.914 | 288 | 739.323 | 3.578 | 0.998 | 18.588 | 1.041 | 61.913 | 1.226 | 0.956 | 0.978
9.3 | 27 | 72764.464 | 3560.401 | 9773.799 | 644.945 | 644.945 | 1106.032 | 288 | 786.438 | 4.501 | 0.998 | 22.768 | 1.049 | 91.76 | 1.816 | 0.956 | 0.978
1.138 | 3 | 713.51 | 1368.849 | 6687.413 | 8.655 | 8.655 | 468.951 | 288 | 551.457 | 1.115 | 0.998 | 6.029 | 1.019 | 0 | 0.084 | 0.956 | 0.979
2.088 | 6 | 5877.566 | 1349.388 | 6808.366 | 23.292 | 23.292 | 607.678 | 288 | 575.283 | 1.292 | 0.998 | 7.045 | 1.019 | 22.744 | 0.264 | 0.956 | 0.979
3.144 | 9 | 8378.918 | 1386.756 | 7108.271 | 60.351 | 60.351 | 599.882 | 288 | 585.653 | 1.389 | 0.998 | 7.547 | 1.02 | 12.847 | 0.254 | 0.956 | 0.979
4.161 | 12 | 14723.7 | 1547.464 | 7786.711 | 113.792 | 113.792 | 655.042 | 288 | 611.861 | 1.658 | 0.998 | 8.976 | 1.022 | 17.826 | 0.353 | 0.956 | 0.979
5.14 | 15 | 21635.357 | 1924.317 | 8492.572 | 175.271 | 175.271 | 724.257 | 288 | 643.383 | 2.079 | 0.998 | 11.16 | 1.026 | 26.001 | 0.515 | 0.956 | 0.979
6.175 | 18 | 29792.179 | 2307.415 | 8825.926 | 246.272 | 246.272 | 792.698 | 288 | 674.005 | 2.502 | 0.998 | 13.312 | 1.03 | 35.311 | 0.699 | 0.956 | 0.979
7.148 | 21 | 38984.164 | 2678.086 | 9131.396 | 332.197 | 332.197 | 846.476 | 288 | 697.333 | 2.965 | 0.998 | 15.629 | 1.035 | 45.339 | 0.898 | 0.956 | 0.979
8.206 | 24 | 50997.126 | 3087.597 | 9316.343 | 438.123 | 438.123 | 943.872 | 288 | 739.158 | 3.577 | 0.998 | 18.567 | 1.041 | 61.816 | 1.224 | 0.956 | 0.979
9.3 | 27 | 72765.34 | 3560.403 | 9774.599 | 644.989 | 644.989 | 1105.134 | 288 | 786.293 | 4.5 | 0.998 | 22.74 | 1.049 | 91.654 | 1.814 | 0.956 | 0.979
1.138 | 3 | 1037.204 | 1380.996 | 6698.386 | 9.36 | 9.36 | 477.981 | 288 | 553.203 | 1.129 | 0.998 | 6.098 | 1.019 | 0 | 0.095 | 0.956 | 0.98
2.088 | 6 | 5865.111 | 1349.445 | 6810.916 | 23.295 | 23.295 | 606.462 | 288 | 575.067 | 1.292 | 0.998 | 7.036 | 1.019 | 22.57 | 0.263 | 0.956 | 0.98
3.144 | 9 | 8379.083 | 1386.756 | 7110.853 | 60.356 | 60.356 | 599.061 | 288 | 585.504 | 1.389 | 0.998 | 7.54 | 1.02 | 12.813 | 0.254 | 0.956 | 0.98
4.161 | 12 | 14723.826 | 1547.465 | 7788.72 | 113.788 | 113.788 | 654.15 | 288 | 611.698 | 1.658 | 0.998 | 8.967 | 1.022 | 17.783 | 0.352 | 0.956 | 0.98
5.14 | 15 | 21635.551 | 1924.318 | 8493.484 | 175.32 | 175.32 | 723.271 | 288 | 643.2 | 2.079 | 0.998 | 11.148 | 1.026 | 25.945 | 0.514 | 0.956 | 0.98
6.175 | 18 | 29792.516 | 2307.402 | 8826.961 | 246.214 | 246.214 | 791.577 | 288 | 673.78 | 2.502 | 0.998 | 13.299 | 1.03 | 35.238 | 0.698 | 0.956 | 0.98
7.148 | 21 | 38983.446 | 2678.083 | 9131.906 | 332.155 | 332.155 | 845.431 | 288 | 697.161 | 2.964 | 0.998 | 15.612 | 1.035 | 45.257 | 0.896 | 0.956 | 0.98
8.206 | 24 | 50997.321 | 3087.606 | 9316.711 | 438.08 | 438.08 | 942.833 | 288 | 738.993 | 3.576 | 0.998 | 18.545 | 1.041 | 61.719 | 1.222 | 0.956 | 0.98
9.3 | 27 | 72766.237 | 3560.404 | 9775.395 | 645.041 | 645.041 | 1104.238 | 288 | 786.149 | 4.499 | 0.998 | 22.713 | 1.049 | 91.548 | 1.812 | 0.956 | 0.98
1.138 | 3 | 1581.551 | 1396.985 | 6712.09 | 10.31 | 10.31 | 493.639 | 288 | 556.34 | 1.152 | 0.998 | 6.224 | 1.019 | 0 | 0.113 | 0.956 | 0.981
2.088 | 6 | 5732.088 | 1348.395 | 6812.79 | 23.111 | 23.111 | 602.361 | 288 | 574.434 | 1.288 | 0.998 | 7.006 | 1.019 | 22.994 | 0.258 | 0.956 | 0.981
3.144 | 9 | 8379.099 | 1386.757 | 7113.425 | 60.359 | 60.359 | 598.24 | 288 | 585.354 | 1.389 | 0.998 | 7.533 | 1.02 | 12.779 | 0.253 | 0.956 | 0.981
4.161 | 12 | 14723.915 | 1547.465 | 7790.726 | 113.793 | 113.793 | 653.26 | 288 | 611.536 | 1.658 | 0.998 | 8.958 | 1.022 | 17.74 | 0.351 | 0.956 | 0.981
5.14 | 15 | 21635.83 | 1924.319 | 8494.399 | 175.277 | 175.277 | 722.287 | 288 | 643.018 | 2.079 | 0.998 | 11.137 | 1.026 | 25.888 | 0.512 | 0.956 | 0.981
6.175 | 18 | 29792.823 | 2307.388 | 8827.994 | 246.234 | 246.234 | 790.46 | 288 | 673.556 | 2.502 | 0.998 | 13.285 | 1.03 | 35.165 | 0.696 | 0.956 | 0.981
7.148 | 21 | 38982.903 | 2678.077 | 9132.416 | 332.22 | 332.22 | 844.39 | 288 | 696.989 | 2.964 | 0.998 | 15.595 | 1.035 | 45.176 | 0.894 | 0.956 | 0.981
8.206 | 24 | 50997.417 | 3087.613 | 9317.077 | 438.136 | 438.136 | 941.796 | 288 | 738.829 | 3.575 | 0.998 | 18.524 | 1.041 | 61.622 | 1.22 | 0.956 | 0.981
9.3 | 27 | 72766.532 | 3560.415 | 9776.181 | 644.779 | 644.779 | 1103.343 | 288 | 786.005 | 4.498 | 0.998 | 22.686 | 1.049 | 91.441 | 1.81 | 0.956 | 0.981
1.138 | 3 | 1833.312 | 1402.808 | 6718.76 | 10.667 | 10.667 | 500.597 | 288 | 557.607 | 1.163 | 0.998 | 6.275 | 1.019 | 0 | 0.121 | 0.956 | 0.982
2.088 | 6 | 5352.983 | 1346.067 | 6813.904 | 22.688 | 22.688 | 591.864 | 288 | 572.78 | 1.276 | 0.998 | 6.931 | 1.019 | 23.448 | 0.246 | 0.956 | 0.982
3.144 | 9 | 8379.196 | 1386.757 | 7116.004 | 60.353 | 60.353 | 597.421 | 288 | 585.206 | 1.389 | 0.998 | 7.525 | 1.02 | 12.745 | 0.252 | 0.956 | 0.982
4.161 | 12 | 14723.995 | 1547.466 | 7792.735 | 113.783 | 113.783 | 652.372 | 288 | 611.374 | 1.657 | 0.998 | 8.949 | 1.022 | 17.698 | 0.35 | 0.956 | 0.982
5.14 | 15 | 21635.772 | 1924.322 | 8495.305 | 175.317 | 175.317 | 721.304 | 288 | 642.835 | 2.078 | 0.998 | 11.125 | 1.026 | 25.832 | 0.511 | 0.956 | 0.982
6.175 | 18 | 29793.122 | 2307.374 | 8829.027 | 246.302 | 246.302 | 789.346 | 288 | 673.333 | 2.501 | 0.998 | 13.271 | 1.03 | 35.092 | 0.695 | 0.956 | 0.982
7.148 | 21 | 38982.524 | 2678.079 | 9132.926 | 332.152 | 332.152 | 843.352 | 288 | 696.818 | 2.963 | 0.998 | 15.578 | 1.035 | 45.094 | 0.893 | 0.956 | 0.982
8.206 | 24 | 50997.474 | 3087.615 | 9317.441 | 438.047 | 438.047 | 940.762 | 288 | 738.666 | 3.574 | 0.998 | 18.503 | 1.041 | 61.525 | 1.218 | 0.956 | 0.982
9.3 | 27 | 72767.515 | 3560.413 | 9776.969 | 644.839 | 644.839 | 1102.453 | 288 | 785.863 | 4.497 | 0.998 | 22.658 | 1.049 | 91.336 | 1.808 | 0.956 | 0.982
1.138 | 3 | 2511.211 | 1413.149 | 6728.703 | 11.299 | 11.299 | 520.816 | 288 | 561.154 | 1.19 | 0.998 | 6.422 | 1.019 | 0 | 0.144 | 0.956 | 0.983
2.088 | 6 | 5331.957 | 1346.266 | 6816.524 | 22.714 | 22.714 | 590.395 | 288 | 572.575 | 1.275 | 0.998 | 6.922 | 1.019 | 23.366 | 0.245 | 0.956 | 0.983
3.144 | 9 | 8379.294 | 1386.758 | 7118.584 | 60.353 | 60.353 | 596.604 | 288 | 585.057 | 1.389 | 0.998 | 7.518 | 1.02 | 12.711 | 0.252 | 0.956 | 0.983
4.161 | 12 | 14724.108 | 1547.467 | 7794.748 | 113.778 | 113.778 | 651.486 | 288 | 611.213 | 1.657 | 0.998 | 8.94 | 1.022 | 17.655 | 0.35 | 0.956 | 0.983
5.14 | 15 | 21635.883 | 1924.323 | 8496.216 | 175.276 | 175.276 | 720.325 | 288 | 642.653 | 2.078 | 0.998 | 11.114 | 1.026 | 25.776 | 0.51 | 0.956 | 0.983
6.175 | 18 | 29793.448 | 2307.362 | 8830.061 | 246.239 | 246.239 | 788.236 | 288 | 673.11 | 2.501 | 0.998 | 13.257 | 1.03 | 35.02 | 0.693 | 0.956 | 0.983
7.148 | 21 | 38982.116 | 2678.079 | 9133.434 | 332.109 | 332.109 | 842.315 | 288 | 696.647 | 2.963 | 0.998 | 15.561 | 1.035 | 45.013 | 0.891 | 0.956 | 0.983
8.206 | 24 | 50997.392 | 3087.615 | 9317.803 | 438.052 | 438.052 | 939.73 | 288 | 738.502 | 3.574 | 0.998 | 18.482 | 1.041 | 61.428 | 1.216 | 0.956 | 0.983
9.3 | 27 | 72769.109 | 3560.408 | 9777.762 | 645.092 | 645.092 | 1101.569 | 288 | 785.722 | 4.495 | 0.998 | 22.631 | 1.049 | 91.231 | 1.806 | 0.956 | 0.983
1.138 | 3 | 2882.27 | 1415.868 | 6733.342 | 11.472 | 11.472 | 531.454 | 288 | 562.866 | 1.204 | 0.998 | 6.494 | 1.019 | 0 | 0.157 | 0.956 | 0.984
2.088 | 6 | 4899.415 | 1344.617 | 6817.995 | 22.414 | 22.414 | 578.189 | 288 | 570.773 | 1.261 | 0.998 | 6.841 | 1.019 | 23.695 | 0.231 | 0.956 | 0.984
3.144 | 9 | 8379.458 | 1386.758 | 7121.168 | 60.359 | 60.359 | 595.79 | 288 | 584.908 | 1.388 | 0.998 | 7.511 | 1.02 | 12.677 | 0.251 | 0.956 | 0.984
4.161 | 12 | 14724.277 | 1547.467 | 7796.767 | 113.78 | 113.78 | 650.603 | 288 | 611.052 | 1.657 | 0.998 | 8.931 | 1.022 | 17.613 | 0.349 | 0.956 | 0.984
5.14 | 15 | 21636.158 | 1924.324 | 8497.131 | 175.294 | 175.294 | 719.349 | 288 | 642.471 | 2.078 | 0.998 | 11.103 | 1.026 | 25.72 | 0.509 | 0.956 | 0.984
6.175 | 18 | 29793.763 | 2307.349 | 8831.094 | 246.301 | 246.301 | 787.129 | 288 | 672.888 | 2.501 | 0.998 | 13.244 | 1.03 | 34.947 | 0.692 | 0.956 | 0.984
7.148 | 21 | 38981.766 | 2678.076 | 9133.942 | 332.199 | 332.199 | 841.282 | 288 | 696.476 | 2.962 | 0.998 | 15.544 | 1.035 | 44.932 | 0.89 | 0.956 | 0.984
8.206 | 24 | 50997.262 | 3087.614 | 9318.163 | 437.987 | 437.987 | 938.702 | 288 | 738.34 | 3.573 | 0.998 | 18.46 | 1.041 | 61.332 | 1.214 | 0.956 | 0.984
9.3 | 27 | 72769.382 | 3560.418 | 9778.534 | 644.75 | 644.75 | 1100.68 | 288 | 785.581 | 4.494 | 0.998 | 22.604 | 1.049 | 91.126 | 1.804 | 0.956 | 0.984
1.138 | 3 | 4026.205 | 1417.501 | 6737.807 | 11.589 | 11.589 | 565.246 | 288 | 568.104 | 1.244 | 0.998 | 6.72 | 1.019 | 0 | 0.196 | 0.956 | 0.985
2.088 | 6 | 4994.831 | 1344.906 | 6820.761 | 22.468 | 22.468 | 580.056 | 288 | 571.025 | 1.264 | 0.998 | 6.852 | 1.019 | 23.733 | 0.233 | 0.956 | 0.985
3.144 | 9 | 8379.522 | 1386.759 | 7123.747 | 60.364 | 60.364 | 594.976 | 288 | 584.76 | 1.388 | 0.998 | 7.503 | 1.02 | 12.644 | 0.25 | 0.956 | 0.985
4.161 | 12 | 14724.233 | 1547.468 | 7798.77 | 113.775 | 113.775 | 649.721 | 288 | 610.891 | 1.657 | 0.998 | 8.922 | 1.022 | 17.571 | 0.348 | 0.956 | 0.985
5.14 | 15 | 21636.455 | 1924.326 | 8498.046 | 175.329 | 175.329 | 718.375 | 288 | 642.29 | 2.078 | 0.998 | 11.091 | 1.026 | 25.664 | 0.508 | 0.956 | 0.985
6.175 | 18 | 29794.123 | 2307.34 | 8832.13 | 246.313 | 246.313 | 786.025 | 288 | 672.666 | 2.5 | 0.998 | 13.23 | 1.03 | 34.875 | 0.69 | 0.956 | 0.985
7.148 | 21 | 38981.371 | 2678.078 | 9134.449 | 332.103 | 332.103 | 840.251 | 288 | 696.306 | 2.961 | 0.998 | 15.527 | 1.035 | 44.851 | 0.888 | 0.956 | 0.985
8.206 | 24 | 50997.164 | 3087.612 | 9318.523 | 437.986 | 437.986 | 937.677 | 288 | 738.178 | 3.572 | 0.998 | 18.439 | 1.041 | 61.236 | 1.212 | 0.956 | 0.985
9.3 | 27 | 72770.717 | 3560.419 | 9779.316 | 644.916 | 644.916 | 1099.8 | 288 | 785.441 | 4.493 | 0.998 | 22.577 | 1.049 | 91.021 | 1.802 | 0.956 | 0.985
1.138 | 3 | 4593.442 | 1414.811 | 6738.901 | 11.434 | 11.434 | 581.62 | 288 | 570.157 | 1.263 | 0.998 | 6.81 | 1.019 | 0 | 0.216 | 0.956 | 0.986
2.088 | 6 | 4629.46 | 1344.267 | 6822.859 | 22.339 | 22.339 | 569.241 | 288 | 569.367 | 1.253 | 0.998 | 6.778 | 1.019 | 23.576 | 0.22 | 0.956 | 0.986
3.144 | 9 | 8379.602 | 1386.76 | 7126.328 | 60.359 | 60.359 | 594.164 | 288 | 584.611 | 1.388 | 0.998 | 7.496 | 1.02 | 12.61 | 0.25 | 0.956 | 0.986
4.161 | 12 | 14724.311 | 1547.469 | 7800.786 | 113.797 | 113.797 | 648.842 | 288 | 610.73 | 1.656 | 0.998 | 8.913 | 1.022 | 17.529 | 0.347 | 0.956 | 0.986
5.14 | 15 | 21636.39 | 1924.329 | 8498.952 | 175.327 | 175.327 | 717.402 | 288 | 642.109 | 2.077 | 0.998 | 11.08 | 1.026 | 25.608 | 0.507 | 0.956 | 0.986
6.175 | 18 | 29794.434 | 2307.329 | 8833.163 | 246.276 | 246.276 | 784.925 | 288 | 672.446 | 2.5 | 0.998 | 13.216 | 1.03 | 34.803 | 0.689 | 0.956 | 0.986
7.148 | 21 | 38980.944 | 2678.078 | 9134.956 | 332.083 | 332.083 | 839.223 | 288 | 696.136 | 2.961 | 0.998 | 15.51 | 1.035 | 44.77 | 0.886 | 0.956 | 0.986
8.206 | 24 | 50997.096 | 3087.608 | 9318.882 | 438.029 | 438.029 | 936.654 | 288 | 738.016 | 3.571 | 0.998 | 18.418 | 1.041 | 61.14 | 1.21 | 0.956 | 0.986
9.3 | 27 | 72770.783 | 3560.422 | 9780.075 | 645.002 | 645.002 | 1098.915 | 288 | 785.302 | 4.492 | 0.998 | 22.55 | 1.049 | 90.916 | 1.8 | 0.956 | 0.986
1.138 | 3 | 5806.915 | 1402.801 | 6734.428 | 10.714 | 10.714 | 615.236 | 288 | 574.652 | 1.298 | 0.998 | 7.014 | 1.019 | 0 | 0.257 | 0.956 | 0.987
2.088 | 6 | 4487.062 | 1344.362 | 6825.439 | 22.357 | 22.357 | 564.417 | 288 | 568.633 | 1.248 | 0.998 | 6.746 | 1.019 | 23.425 | 0.215 | 0.956 | 0.987
3.144 | 9 | 8379.728 | 1386.76 | 7128.912 | 60.363 | 60.363 | 593.354 | 288 | 584.463 | 1.388 | 0.998 | 7.489 | 1.02 | 12.576 | 0.249 | 0.956 | 0.987
4.161 | 12 | 14724.421 | 1547.469 | 7802.806 | 113.798 | 113.798 | 647.965 | 288 | 610.57 | 1.656 | 0.998 | 8.904 | 1.022 | 17.486 | 0.346 | 0.956 | 0.987
5.14 | 15 | 21636.666 | 1924.331 | 8499.867 | 175.283 | 175.283 | 716.433 | 288 | 641.928 | 2.077 | 0.998 | 11.069 | 1.026 | 25.553 | 0.506 | 0.956 | 0.987
6.175 | 18 | 29794.702 | 2307.316 | 8834.193 | 246.324 | 246.324 | 783.828 | 288 | 672.225 | 2.5 | 0.998 | 13.203 | 1.03 | 34.731 | 0.688 | 0.956 | 0.987
7.148 | 21 | 38980.614 | 2678.078 | 9135.463 | 332.093 | 332.093 | 838.198 | 288 | 695.967 | 2.96 | 0.998 | 15.493 | 1.035 | 44.689 | 0.885 | 0.956 | 0.987
8.206 | 24 | 50996.979 | 3087.607 | 9319.241 | 438.106 | 438.106 | 935.635 | 288 | 737.855 | 3.57 | 0.998 | 18.397 | 1.041 | 61.044 | 1.208 | 0.956 | 0.987
9.3 | 27 | 72771.834 | 3560.423 | 9780.845 | 645.118 | 645.118 | 1098.038 | 288 | 785.163 | 4.49 | 0.998 | 22.523 | 1.049 | 90.812 | 1.798 | 0.956 | 0.987
1.138 | 3 | 6943.081 | 1384.468 | 6726.022 | 9.624 | 9.624 | 648.326 | 288 | 578.276 | 1.327 | 0.998 | 7.184 | 1.019 | 0 | 0.299 | 0.956 | 0.988
2.088 | 6 | 4315.301 | 1344.298 | 6827.946 | 22.346 | 22.346 | 558.875 | 288 | 567.769 | 1.243 | 0.998 | 6.708 | 1.019 | 23.114 | 0.208 | 0.956 | 0.988
3.144 | 9 | 8379.811 | 1386.761 | 7131.494 | 60.359 | 60.359 | 592.546 | 288 | 584.315 | 1.388 | 0.998 | 7.482 | 1.02 | 12.543 | 0.248 | 0.956 | 0.988
4.161 | 12 | 14724.56 | 1547.47 | 7804.83 | 113.789 | 113.789 | 647.091 | 288 | 610.41 | 1.656 | 0.998 | 8.895 | 1.022 | 17.444 | 0.345 | 0.956 | 0.988
5.14 | 15 | 21636.788 | 1924.333 | 8500.779 | 175.317 | 175.317 | 715.466 | 288 | 641.748 | 2.077 | 0.998 | 11.057 | 1.026 | 25.497 | 0.505 | 0.956 | 0.988
6.175 | 18 | 29795.076 | 2307.309 | 8835.229 | 246.257 | 246.257 | 782.735 | 288 | 672.006 | 2.499 | 0.998 | 13.189 | 1.03 | 34.66 | 0.686 | 0.956 | 0.988
7.148 | 21 | 38980.32 | 2678.076 | 9135.97 | 332.139 | 332.139 | 837.175 | 288 | 695.798 | 2.96 | 0.998 | 15.476 | 1.035 | 44.609 | 0.883 | 0.956 | 0.988
8.206 | 24 | 50996.816 | 3087.607 | 9319.599 | 437.979 | 437.979 | 934.619 | 288 | 737.695 | 3.569 | 0.998 | 18.376 | 1.041 | 60.949 | 1.207 | 0.956 | 0.988
9.3 | 27 | 72773.11 | 3560.424 | 9781.614 | 644.893 | 644.893 | 1097.165 | 288 | 785.026 | 4.489 | 0.998 | 22.496 | 1.049 | 90.708 | 1.796 | 0.956 | 0.988
1.138 | 3 | 7396.72 | 1357.341 | 6711.686 | 8.051 | 8.051 | 667.107 | 288 | 578.989 | 1.331 | 0.998 | 7.217 | 1.019 | 14.076 | 0.331 | 0.956 | 0.989
2.088 | 6 | 4153.586 | 1344.597 | 6830.632 | 22.387 | 22.387 | 553.39 | 288 | 566.967 | 1.238 | 0.998 | 6.674 | 1.019 | 22.733 | 0.202 | 0.956 | 0.989
3.144 | 9 | 8379.905 | 1386.762 | 7134.077 | 60.369 | 60.369 | 591.739 | 288 | 584.167 | 1.388 | 0.998 | 7.474 | 1.02 | 12.509 | 0.248 | 0.956 | 0.989
4.161 | 12 | 14724.595 | 1547.47 | 7806.847 | 113.796 | 113.796 | 646.218 | 288 | 610.25 | 1.656 | 0.998 | 8.886 | 1.022 | 17.402 | 0.344 | 0.956 | 0.989
5.14 | 15 | 21636.917 | 1924.335 | 8501.691 | 175.328 | 175.328 | 714.501 | 288 | 641.568 | 2.076 | 0.998 | 11.046 | 1.026 | 25.442 | 0.504 | 0.956 | 0.989
6.175 | 18 | 29795.308 | 2307.295 | 8836.256 | 246.268 | 246.268 | 781.645 | 288 | 671.786 | 2.499 | 0.998 | 13.175 | 1.03 | 34.588 | 0.685 | 0.956 | 0.989
7.148 | 21 | 38979.965 | 2678.077 | 9136.476 | 332.063 | 332.063 | 836.156 | 288 | 695.63 | 2.959 | 0.998 | 15.459 | 1.035 | 44.529 | 0.882 | 0.956 | 0.989
8.206 | 24 | 50996.632 | 3087.604 | 9319.96 | 438.124 | 438.124 | 933.602 | 288 | 737.536 | 3.568 | 0.998 | 18.355 | 1.041 | 60.853 | 1.205 | 0.956 | 0.989
9.3 | 27 | 72774.125 | 3560.422 | 9782.373 | 645.136 | 645.136 | 1096.293 | 288 | 784.89 | 4.488 | 0.998 | 22.469 | 1.049 | 90.604 | 1.794 | 0.956 | 0.989
1.138 | 3 | 7253.606 | 1347.923 | 6708.17 | 7.516 | 7.516 | 664.837 | 288 | 578.135 | 1.325 | 0.998 | 7.177 | 1.019 | 18.615 | 0.331 | 0.956 | 0.99
2.088 | 6 | 4062.779 | 1344.812 | 6833.298 | 22.423 | 22.423 | 549.991 | 288 | 566.45 | 1.235 | 0.998 | 6.651 | 1.019 | 22.398 | 0.198 | 0.956 | 0.99
3.144 | 9 | 8379.996 | 1386.762 | 7136.662 | 60.37 | 60.37 | 590.934 | 288 | 584.019 | 1.388 | 0.998 | 7.467 | 1.02 | 12.476 | 0.247 | 0.956 | 0.99
4.161 | 12 | 14724.716 | 1547.471 | 7808.872 | 113.802 | 113.802 | 645.347 | 288 | 610.09 | 1.656 | 0.998 | 8.877 | 1.022 | 17.361 | 0.344 | 0.956 | 0.99
5.14 | 15 | 21637.214 | 1924.336 | 8502.607 | 175.31 | 175.31 | 713.54 | 288 | 641.389 | 2.076 | 0.998 | 11.035 | 1.026 | 25.387 | 0.503 | 0.956 | 0.99
6.175 | 18 | 29795.666 | 2307.288 | 8837.291 | 246.324 | 246.324 | 780.558 | 288 | 671.568 | 2.499 | 0.998 | 13.162 | 1.03 | 34.517 | 0.683 | 0.956 | 0.99
7.148 | 21 | 38979.556 | 2678.078 | 9136.981 | 332.052 | 332.052 | 835.138 | 288 | 695.462 | 2.958 | 0.998 | 15.442 | 1.035 | 44.449 | 0.88 | 0.956 | 0.99
8.206 | 24 | 50995.892 | 3087.586 | 9320.341 | 438.123 | 438.123 | 932.562 | 288 | 737.377 | 3.567 | 0.998 | 18.334 | 1.041 | 60.756 | 1.203 | 0.956 | 0.99
9.3 | 27 | 72774.309 | 3560.429 | 9783.12 | 645.145 | 645.145 | 1095.419 | 288 | 784.753 | 4.487 | 0.998 | 22.442 | 1.049 | 90.5 | 1.791 | 0.956 | 0.99
1.138 | 3 | 4914.983 | 1314.181 | 6687.586 | 5.649 | 5.649 | 610.995 | 288 | 568.966 | 1.25 | 0.998 | 6.756 | 1.019 | 32.071 | 0.275 | 0.956 | 0.991
2.088 | 6 | 4063.632 | 1344.861 | 6835.861 | 22.44 | 22.44 | 549.185 | 288 | 566.282 | 1.235 | 0.998 | 6.644 | 1.019 | 22.4 | 0.197 | 0.956 | 0.991
3.144 | 9 | 8380.118 | 1386.763 | 7139.248 | 60.365 | 60.365 | 590.131 | 288 | 583.871 | 1.388 | 0.998 | 7.46 | 1.02 | 12.442 | 0.246 | 0.956 | 0.991
4.161 | 12 | 14724.802 | 1547.472 | 7810.897 | 113.801 | 113.801 | 644.479 | 288 | 609.931 | 1.655 | 0.998 | 8.868 | 1.022 | 17.319 | 0.343 | 0.956 | 0.991
5.14 | 15 | 21637.304 | 1924.338 | 8503.518 | 175.29 | 175.29 | 712.58 | 288 | 641.21 | 2.076 | 0.998 | 11.024 | 1.026 | 25.331 | 0.501 | 0.956 | 0.991
6.175 | 18 | 29795.863 | 2307.275 | 8838.315 | 246.34 | 246.34 | 779.475 | 288 | 671.35 | 2.498 | 0.998 | 13.148 | 1.03 | 34.445 | 0.682 | 0.956 | 0.991
7.148 | 21 | 38979.283 | 2678.079 | 9137.488 | 332.12 | 332.12 | 834.125 | 288 | 695.294 | 2.958 | 0.998 | 15.426 | 1.035 | 44.369 | 0.878 | 0.956 | 0.991
8.206 | 24 | 50995.253 | 3087.569 | 9320.737 | 437.975 | 437.975 | 931.53 | 288 | 737.222 | 3.566 | 0.998 | 18.313 | 1.041 | 60.659 | 1.201 | 0.956 | 0.991
9.3 | 27 | 72774.985 | 3560.435 | 9783.869 | 645.013 | 645.013 | 1094.55 | 288 | 784.618 | 4.486 | 0.998 | 22.416 | 1.049 | 90.397 | 1.789 | 0.956 | 0.991
1.138 | 3 | 4053.096 | 1309.959 | 6686.587 | 5.411 | 5.411 | 587.751 | 288 | 565.493 | 1.223 | 0.998 | 6.604 | 1.019 | 33.016 | 0.249 | 0.956 | 0.992
2.088 | 6 | 3811.07 | 1345.904 | 6839.036 | 22.615 | 22.615 | 540.774 | 288 | 565.05 | 1.226 | 0.998 | 6.591 | 1.019 | 21.491 | 0.187 | 0.956 | 0.992
3.144 | 9 | 8380.189 | 1386.763 | 7141.833 | 60.368 | 60.368 | 589.329 | 288 | 583.723 | 1.388 | 0.998 | 7.453 | 1.02 | 12.409 | 0.246 | 0.956 | 0.992
4.161 | 12 | 14724.794 | 1547.472 | 7812.915 | 113.803 | 113.803 | 643.612 | 288 | 609.772 | 1.655 | 0.998 | 8.859 | 1.022 | 17.277 | 0.342 | 0.956 | 0.992
5.14 | 15 | 21637.424 | 1924.34 | 8504.431 | 175.343 | 175.343 | 711.622 | 288 | 641.031 | 2.076 | 0.998 | 11.012 | 1.026 | 25.276 | 0.5 | 0.956 | 0.992
6.175 | 18 | 29796.269 | 2307.272 | 8839.353 | 246.318 | 246.318 | 778.394 | 288 | 671.133 | 2.498 | 0.998 | 13.135 | 1.03 | 34.375 | 0.681 | 0.956 | 0.992
7.148 | 21 | 38978.986 | 2678.077 | 9137.993 | 332.086 | 332.086 | 833.113 | 288 | 695.127 | 2.957 | 0.998 | 15.409 | 1.035 | 44.289 | 0.877 | 0.956 | 0.992
8.206 | 24 | 50995.047 | 3087.559 | 9321.14 | 438.002 | 438.002 | 930.503 | 288 | 737.068 | 3.566 | 0.998 | 18.293 | 1.041 | 60.564 | 1.199 | 0.956 | 0.992
9.3 | 27 | 72775.958 | 3560.432 | 9784.617 | 644.797 | 644.797 | 1093.684 | 288 | 784.484 | 4.484 | 0.998 | 22.389 | 1.049 | 90.294 | 1.787 | 0.956 | 0.992
1.138 | 3 | 3282.435 | 1308.371 | 6687.302 | 5.318 | 5.318 | 565.759 | 288 | 562.151 | 1.198 | 0.998 | 6.462 | 1.019 | 32.952 | 0.223 | 0.956 | 0.993
2.088 | 6 | 3644.707 | 1347.003 | 6842.209 | 22.801 | 22.801 | 534.755 | 288 | 564.178 | 1.221 | 0.998 | 6.554 | 1.019 | 20.658 | 0.179 | 0.956 | 0.993
3.144 | 9 | 8380.331 | 1386.764 | 7144.422 | 60.37 | 60.37 | 588.529 | 288 | 583.576 | 1.387 | 0.998 | 7.446 | 1.02 | 12.375 | 0.245 | 0.956 | 0.993
4.161 | 12 | 14724.92 | 1547.473 | 7814.947 | 113.8 | 113.8 | 642.748 | 288 | 609.613 | 1.655 | 0.998 | 8.851 | 1.022 | 17.235 | 0.341 | 0.956 | 0.993
5.14 | 15 | 21637.73 | 1924.342 | 8505.349 | 175.321 | 175.321 | 710.668 | 288 | 640.853 | 2.075 | 0.998 | 11.001 | 1.026 | 25.221 | 0.499 | 0.956 | 0.993
6.175 | 18 | 29796.579 | 2307.265 | 8840.385 | 246.268 | 246.268 | 777.317 | 288 | 670.917 | 2.497 | 0.998 | 13.121 | 1.03 | 34.304 | 0.679 | 0.956 | 0.993
7.148 | 21 | 38978.633 | 2678.078 | 9138.498 | 332.173 | 332.173 | 832.104 | 288 | 694.961 | 2.957 | 0.998 | 15.392 | 1.035 | 44.21 | 0.875 | 0.956 | 0.993
8.206 | 24 | 50994.911 | 3087.554 | 9321.543 | 438.123 | 438.123 | 929.479 | 288 | 736.914 | 3.565 | 0.998 | 18.272 | 1.041 | 60.468 | 1.197 | 0.956 | 0.993
9.3 | 27 | 72776.563 | 3560.434 | 9785.356 | 645.098 | 645.098 | 1092.819 | 288 | 784.35 | 4.483 | 0.998 | 22.362 | 1.049 | 90.191 | 1.785 | 0.956 | 0.993
1.138 | 3 | 1059.442 | 1316.887 | 6692.4 | 5.756 | 5.756 | 492.853 | 288 | 551.244 | 1.123 | 0.998 | 6.021 | 1.019 | 24.571 | 0.134 | 0.956 | 0.994
2.088 | 6 | 3346.925 | 1349.505 | 6846.241 | 23.242 | 23.242 | 524.437 | 288 | 562.806 | 1.212 | 0.998 | 6.497 | 1.019 | 18.454 | 0.166 | 0.956 | 0.994
3.144 | 9 | 8380.397 | 1386.764 | 7147.007 | 60.371 | 60.371 | 587.731 | 288 | 583.428 | 1.387 | 0.998 | 7.439 | 1.02 | 12.342 | 0.244 | 0.956 | 0.994
4.161 | 12 | 14725.015 | 1547.474 | 7816.977 | 113.797 | 113.797 | 641.886 | 288 | 609.455 | 1.655 | 0.998 | 8.842 | 1.022 | 17.194 | 0.34 | 0.956 | 0.994
5.14 | 15 | 21637.893 | 1924.344 | 8506.262 | 175.296 | 175.296 | 709.716 | 288 | 640.675 | 2.075 | 0.998 | 10.99 | 1.026 | 25.166 | 0.498 | 0.956 | 0.994
6.175 | 18 | 29796.83 | 2307.255 | 8841.412 | 246.306 | 246.306 | 776.244 | 288 | 670.7 | 2.497 | 0.998 | 13.108 | 1.03 | 34.233 | 0.678 | 0.956 | 0.994
7.148 | 21 | 38978.341 | 2678.078 | 9139.003 | 332.143 | 332.143 | 831.098 | 288 | 694.795 | 2.956 | 0.998 | 15.376 | 1.035 | 44.13 | 0.874 | 0.956 | 0.994
8.206 | 24 | 50994.775 | 3087.551 | 9321.946 | 437.964 | 437.964 | 928.459 | 288 | 736.762 | 3.564 | 0.998 | 18.252 | 1.041 | 60.373 | 1.195 | 0.956 | 0.994
9.3 | 27 | 72777.544 | 3560.432 | 9786.096 | 645.154 | 645.154 | 1091.958 | 288 | 784.217 | 4.482 | 0.998 | 22.336 | 1.049 | 90.088 | 1.783 | 0.956 | 0.994
1.138 | 3 | 444.672 | 1328.524 | 6701.44 | 6.378 | 6.378 | 465.087 | 288 | 547.545 | 1.1 | 0.998 | 5.88 | 1.019 | 16.902 | 0.097 | 0.956 | 0.995
2.088 | 6 | 3463.868 | 1348.444 | 6848.133 | 23.053 | 23.053 | 527.539 | 288 | 563.156 | 1.215 | 0.998 | 6.511 | 1.019 | 19.307 | 0.17 | 0.956 | 0.995
3.144 | 9 | 8380.538 | 1386.765 | 7149.598 | 60.377 | 60.377 | 586.934 | 288 | 583.281 | 1.387 | 0.998 | 7.431 | 1.02 | 12.309 | 0.244 | 0.956 | 0.995
4.161 | 12 | 14725.238 | 1547.474 | 7819.02 | 113.811 | 113.811 | 641.027 | 288 | 609.297 | 1.655 | 0.998 | 8.833 | 1.022 | 17.152 | 0.34 | 0.956 | 0.995
5.14 | 15 | 21637.914 | 1924.346 | 8507.173 | 175.299 | 175.299 | 708.765 | 288 | 640.497 | 2.075 | 0.998 | 10.979 | 1.026 | 25.111 | 0.497 | 0.956 | 0.995
6.175 | 18 | 29797.007 | 2307.245 | 8842.436 | 246.328 | 246.328 | 775.174 | 288 | 670.485 | 2.497 | 0.998 | 13.095 | 1.03 | 34.163 | 0.676 | 0.956 | 0.995
7.148 | 21 | 38978.027 | 2678.079 | 9139.508 | 332.165 | 332.165 | 830.095 | 288 | 694.629 | 2.955 | 0.998 | 15.359 | 1.035 | 44.051 | 0.872 | 0.956 | 0.995
8.206 | 24 | 50994.672 | 3087.549 | 9322.349 | 438.064 | 438.064 | 927.442 | 288 | 736.61 | 3.563 | 0.998 | 18.231 | 1.041 | 60.278 | 1.193 | 0.956 | 0.995
9.3 | 27 | 72778.863 | 3560.432 | 9786.838 | 644.825 | 644.825 | 1091.102 | 288 | 784.085 | 4.481 | 0.998 | 22.309 | 1.049 | 89.986 | 1.781 | 0.956 | 0.995
1.138 | 3 | 290.029 | 1343.111 | 6713.085 | 7.178 | 7.178 | 450.91 | 288 | 546.314 | 1.095 | 0.998 | 5.834 | 1.019 | 8.382 | 0.075 | 0.956 | 0.996
2.088 | 6 | 3217.973 | 1350.991 | 6852.315 | 23.506 | 23.506 | 518.5 | 288 | 561.911 | 1.208 | 0.998 | 6.459 | 1.019 | 17.479 | 0.158 | 0.956 | 0.996
3.144 | 9 | 8380.607 | 1386.766 | 7152.185 | 60.374 | 60.374 | 586.139 | 288 | 583.134 | 1.387 | 0.998 | 7.424 | 1.02 | 12.275 | 0.243 | 0.956 | 0.996
4.161 | 12 | 14725.221 | 1547.475 | 7821.045 | 113.803 | 113.803 | 640.169 | 288 | 609.139 | 1.654 | 0.998 | 8.824 | 1.022 | 17.111 | 0.339 | 0.956 | 0.996
5.14 | 15 | 21638.206 | 1924.347 | 8508.091 | 175.304 | 175.304 | 707.819 | 288 | 640.32 | 2.074 | 0.998 | 10.968 | 1.026 | 25.057 | 0.496 | 0.956 | 0.996
6.175 | 18 | 29797.347 | 2307.241 | 8843.47 | 246.364 | 246.364 | 774.106 | 288 | 670.27 | 2.496 | 0.998 | 13.081 | 1.03 | 34.093 | 0.675 | 0.956 | 0.996
7.148 | 21 | 38977.702 | 2678.079 | 9140.012 | 332.164 | 332.164 | 829.094 | 288 | 694.464 | 2.955 | 0.998 | 15.342 | 1.035 | 43.972 | 0.871 | 0.956 | 0.996
8.206 | 24 | 50994.573 | 3087.547 | 9322.751 | 437.965 | 437.965 | 926.428 | 288 | 736.459 | 3.562 | 0.998 | 18.211 | 1.041 | 60.184 | 1.191 | 0.956 | 0.996
9.3 | 27 | 72779.521 | 3560.43 | 9787.566 | 644.847 | 644.847 | 1090.244 | 288 | 783.954 | 4.48 | 0.998 | 22.283 | 1.049 | 89.884 | 1.779 | 0.956 | 0.996
1.138 | 3 | 462.27 | 1356.03 | 6724.228 | 7.899 | 7.899 | 451.103 | 288 | 547.25 | 1.103 | 0.998 | 5.87 | 1.019 | 1.505 | 0.07 | 0.956 | 0.997
2.088 | 6 | 3448.271 | 1348.669 | 6853.484 | 23.104 | 23.104 | 525.535 | 288 | 562.781 | 1.215 | 0.998 | 6.496 | 1.019 | 19.149 | 0.168 | 0.956 | 0.997
3.144 | 9 | 8380.748 | 1386.766 | 7154.777 | 60.373 | 60.373 | 585.346 | 288 | 582.987 | 1.387 | 0.998 | 7.417 | 1.02 | 12.242 | 0.242 | 0.956 | 0.997
4.161 | 12 | 14725.19 | 1547.476 | 7823.069 | 113.808 | 113.808 | 639.313 | 288 | 608.982 | 1.654 | 0.998 | 8.815 | 1.022 | 17.069 | 0.338 | 0.956 | 0.997
5.14 | 15 | 21638.246 | 1924.35 | 8509.002 | 175.351 | 175.351 | 706.873 | 288 | 640.142 | 2.074 | 0.998 | 10.957 | 1.026 | 25.002 | 0.495 | 0.956 | 0.997
6.175 | 18 | 29797.456 | 2307.23 | 8844.491 | 246.329 | 246.329 | 773.042 | 288 | 670.055 | 2.496 | 0.998 | 13.068 | 1.03 | 34.023 | 0.674 | 0.956 | 0.997
7.148 | 21 | 38977.417 | 2678.079 | 9140.515 | 332.156 | 332.156 | 828.096 | 288 | 694.299 | 2.954 | 0.998 | 15.326 | 1.035 | 43.893 | 0.869 | 0.956 | 0.997
8.206 | 24 | 50994.534 | 3087.544 | 9323.153 | 438.032 | 438.032 | 925.417 | 288 | 736.309 | 3.562 | 0.998 | 18.191 | 1.041 | 60.089 | 1.19 | 0.956 | 0.997
9.3 | 27 | 72779.747 | 3560.435 | 9788.285 | 644.88 | 644.88 | 1089.387 | 288 | 783.823 | 4.478 | 0.998 | 22.256 | 1.049 | 89.781 | 1.777 | 0.956 | 0.997
1.138 | 3 | 806.179 | 1371.9 | 6737.561 | 8.802 | 8.802 | 460.105 | 288 | 549.247 | 1.118 | 0.998 | 5.947 | 1.019 | 0 | 0.079 | 0.956 | 0.998
2.088 | 6 | 3096.25 | 1353.129 | 6858.732 | 23.881 | 23.881 | 512.543 | 288 | 561.051 | 1.204 | 0.998 | 6.424 | 1.019 | 16.318 | 0.151 | 0.956 | 0.998
3.144 | 9 | 8380.846 | 1386.767 | 7157.367 | 60.373 | 60.373 | 584.554 | 288 | 582.84 | 1.387 | 0.998 | 7.41 | 1.02 | 12.209 | 0.242 | 0.956 | 0.998
4.161 | 12 | 14725.385 | 1547.476 | 7825.115 | 113.8 | 113.8 | 638.46 | 288 | 608.825 | 1.654 | 0.998 | 8.807 | 1.022 | 17.028 | 0.337 | 0.956 | 0.998
5.14 | 15 | 21638.264 | 1924.352 | 8509.913 | 175.316 | 175.316 | 705.929 | 288 | 639.965 | 2.074 | 0.998 | 10.946 | 1.026 | 24.948 | 0.494 | 0.956 | 0.998
6.175 | 18 | 29797.789 | 2307.229 | 8845.526 | 246.309 | 246.309 | 771.981 | 288 | 669.842 | 2.496 | 0.998 | 13.054 | 1.03 | 33.953 | 0.672 | 0.956 | 0.998
7.148 | 21 | 38977.168 | 2678.079 | 9141.019 | 332.117 | 332.117 | 827.101 | 288 | 694.135 | 2.954 | 0.998 | 15.309 | 1.035 | 43.815 | 0.867 | 0.956 | 0.998
8.206 | 24 | 50994.49 | 3087.542 | 9323.554 | 438.041 | 438.041 | 924.41 | 288 | 736.159 | 3.561 | 0.998 | 18.17 | 1.041 | 59.995 | 1.188 | 0.956 | 0.998
9.3 | 27 | 72781.008 | 3560.434 | 9789.015 | 644.841 | 644.841 | 1088.537 | 288 | 783.693 | 4.477 | 0.998 | 22.23 | 1.049 | 89.68 | 1.775 | 0.956 | 0.998
1.138 | 3 | 933.706 | 1377.037 | 6743.566 | 9.096 | 9.096 | 463.185 | 288 | 549.839 | 1.124 | 0.998 | 5.97 | 1.019 | 0 | 0.083 | 0.956 | 0.999
2.088 | 6 | 3043.175 | 1354.477 | 6862.118 | 24.127 | 24.127 | 509.762 | 288 | 560.72 | 1.202 | 0.998 | 6.41 | 1.019 | 15.106 | 0.147 | 0.956 | 0.999
3.144 | 9 | 8380.935 | 1386.767 | 7159.957 | 60.382 | 60.382 | 583.764 | 288 | 582.693 | 1.387 | 0.998 | 7.403 | 1.02 | 12.176 | 0.241 | 0.956 | 0.999
4.161 | 12 | 14725.47 | 1547.477 | 7827.153 | 113.791 | 113.791 | 637.608 | 288 | 608.668 | 1.654 | 0.998 | 8.798 | 1.022 | 16.987 | 0.336 | 0.956 | 0.999
5.14 | 15 | 21638.69 | 1924.353 | 8510.835 | 175.344 | 175.344 | 704.99 | 288 | 639.79 | 2.074 | 0.998 | 10.935 | 1.026 | 24.893 | 0.493 | 0.956 | 0.999
6.175 | 18 | 29797.907 | 2307.22 | 8846.547 | 246.365 | 246.365 | 770.923 | 288 | 669.628 | 2.495 | 0.998 | 13.041 | 1.03 | 33.883 | 0.671 | 0.956 | 0.999
7.148 | 21 | 38976.827 | 2678.079 | 9141.522 | 332.118 | 332.118 | 826.108 | 288 | 693.971 | 2.953 | 0.998 | 15.293 | 1.035 | 43.736 | 0.866 | 0.956 | 0.999
8.206 | 24 | 50994.417 | 3087.54 | 9323.955 | 438.101 | 438.101 | 923.405 | 288 | 736.01 | 3.56 | 0.998 | 18.15 | 1.041 | 59.901 | 1.186 | 0.956 | 0.999
9.3 | 27 | 72781.6 | 3560.434 | 9789.731 | 644.936 | 644.936 | 1087.686 | 288 | 783.563 | 4.476 | 0.998 | 22.203 | 1.049 | 89.578 | 1.773 | 0.956 | 0.999
1.138 | 3 | 1037.037 | 1379.987 | 6748.188 | 9.276 | 9.276 | 465.579 | 288 | 550.28 | 1.128 | 0.998 | 5.987 | 1.019 | 0 | 0.086 | 0.956 | 1
2.088 | 6 | 2998.585 | 1355.766 | 6865.42 | 24.365 | 24.365 | 507.207 | 288 | 560.371 | 1.201 | 0.998 | 6.396 | 1.019 | 14.341 | 0.144 | 0.956 | 1
3.144 | 9 | 8381.109 | 1386.768 | 7162.554 | 60.38 | 60.38 | 582.976 | 288 | 582.546 | 1.387 | 0.998 | 7.396 | 1.02 | 12.143 | 0.24 | 0.956 | 1
4.161 | 12 | 14725.54 | 1547.477 | 7829.192 | 113.812 | 113.812 | 636.759 | 288 | 608.511 | 1.654 | 0.998 | 8.789 | 1.022 | 16.946 | 0.335 | 0.956 | 1
5.14 | 15 | 21638.722 | 1924.356 | 8511.747 | 175.324 | 175.324 | 704.052 | 288 | 639.614 | 2.073 | 0.998 | 10.924 | 1.026 | 24.839 | 0.492 | 0.956 | 1
6.175 | 18 | 29798.156 | 2307.217 | 8847.578 | 246.318 | 246.318 | 769.867 | 288 | 669.416 | 2.495 | 0.998 | 13.028 | 1.03 | 33.814 | 0.669 | 0.956 | 1
7.148 | 21 | 38976.554 | 2678.081 | 9142.025 | 332.026 | 332.026 | 825.118 | 288 | 693.808 | 2.952 | 0.998 | 15.276 | 1.035 | 43.658 | 0.864 | 0.956 | 1
8.206 | 24 | 50994.295 | 3087.54 | 9324.354 | 437.988 | 437.988 | 922.404 | 288 | 735.861 | 3.559 | 0.998 | 18.13 | 1.041 | 59.808 | 1.184 | 0.956 | 1
9.3 | 27 | 72782.367 | 3560.439 | 9790.448 | 645.001 | 645.001 | 1086.838 | 288 | 783.435 | 4.475 | 0.998 | 22.177 | 1.049 | 89.477 | 1.771 | 0.956 | 1
1.138 | 3 | 6650.939 | 1335.952 | 6660.021 | 6.863 | 6.863 | 666.354 | 288 | 577.857 | 1.306 | 0.998 | 7.173 | 1.019 | 25.331 | 0.33 | 0.957 | 0.975
2.088 | 6 | 6359.206 | 1354.505 | 6799.086 | 24.215 | 24.215 | 622.245 | 288 | 577.513 | 1.308 | 0.998 | 7.16 | 1.019 | 21.005 | 0.279 | 0.957 | 0.975
3.144 | 9 | 8378.346 | 1386.753 | 7095.671 | 60.349 | 60.349 | 602.72 | 288 | 586.028 | 1.39 | 0.998 | 7.577 | 1.02 | 12.966 | 0.257 | 0.957 | 0.975
4.161 | 12 | 14723.353 | 1547.461 | 7776.418 | 113.782 | 113.782 | 658.164 | 288 | 612.292 | 1.659 | 0.998 | 9.014 | 1.022 | 17.979 | 0.356 | 0.957 | 0.975
5.14 | 15 | 21634.217 | 1924.311 | 8487.956 | 175.309 | 175.309 | 727.688 | 288 | 643.867 | 2.081 | 0.998 | 11.207 | 1.026 | 26.203 | 0.519 | 0.957 | 0.975
6.175 | 18 | 29790.53 | 2307.485 | 8820.7 | 246.225 | 246.225 | 796.681 | 288 | 674.663 | 2.504 | 0.998 | 13.37 | 1.03 | 35.579 | 0.704 | 0.957 | 0.975
7.148 | 21 | 38986.522 | 2678.083 | 9128.892 | 332.193 | 332.193 | 849.952 | 288 | 697.714 | 2.968 | 0.998 | 15.702 | 1.035 | 45.63 | 0.903 | 0.957 | 0.975
8.206 | 24 | 50995.463 | 3087.511 | 9314.232 | 438.089 | 438.089 | 947.385 | 288 | 739.499 | 3.581 | 0.998 | 18.656 | 1.041 | 62.166 | 1.231 | 0.957 | 0.975
9.3 | 27 | 72761.804 | 3560.391 | 9770.181 | 644.72 | 644.72 | 1107.577 | 288 | 786.513 | 4.506 | 0.998 | 22.857 | 1.049 | 92.002 | 1.821 | 0.957 | 0.975
1.138 | 3 | 4326.356 | 1313.68 | 6646.272 | 5.631 | 5.631 | 607.985 | 288 | 568.687 | 1.233 | 0.998 | 6.751 | 1.019 | 33.034 | 0.266 | 0.957 | 0.976
2.088 | 6 | 6005.973 | 1350.483 | 6799.119 | 23.482 | 23.482 | 613.053 | 288 | 576.033 | 1.297 | 0.998 | 7.09 | 1.019 | 22.63 | 0.269 | 0.957 | 0.976
3.144 | 9 | 8378.442 | 1386.753 | 7098.244 | 60.344 | 60.344 | 601.892 | 288 | 585.879 | 1.39 | 0.998 | 7.57 | 1.02 | 12.932 | 0.256 | 0.957 | 0.976
4.161 | 12 | 14723.315 | 1547.462 | 7778.404 | 113.771 | 113.771 | 657.263 | 288 | 612.128 | 1.659 | 0.998 | 9.005 | 1.022 | 17.936 | 0.355 | 0.957 | 0.976
5.14 | 15 | 21634.384 | 1924.312 | 8488.865 | 175.262 | 175.262 | 726.691 | 288 | 643.682 | 2.08 | 0.998 | 11.196 | 1.026 | 26.147 | 0.518 | 0.957 | 0.976
6.175 | 18 | 29790.882 | 2307.471 | 8821.735 | 246.207 | 246.207 | 795.547 | 288 | 674.436 | 2.504 | 0.998 | 13.356 | 1.03 | 35.505 | 0.703 | 0.957 | 0.976
7.148 | 21 | 38986.048 | 2678.085 | 9129.392 | 332.255 | 332.255 | 848.909 | 288 | 697.538 | 2.967 | 0.998 | 15.684 | 1.035 | 45.548 | 0.902 | 0.957 | 0.976
8.206 | 24 | 50996.079 | 3087.534 | 9314.611 | 437.989 | 437.989 | 946.334 | 288 | 739.332 | 3.58 | 0.998 | 18.634 | 1.041 | 62.069 | 1.229 | 0.957 | 0.976
9.3 | 27 | 72762.575 | 3560.393 | 9770.997 | 644.775 | 644.775 | 1106.67 | 288 | 786.364 | 4.505 | 0.998 | 22.829 | 1.049 | 91.895 | 1.819 | 0.957 | 0.976
1.138 | 3 | 1919.074 | 1313.549 | 6645.863 | 5.602 | 5.602 | 535.05 | 288 | 558.083 | 1.154 | 0.998 | 6.299 | 1.019 | 29.695 | 0.18 | 0.957 | 0.977
2.088 | 6 | 5980.911 | 1350.307 | 6801.533 | 23.452 | 23.452 | 611.539 | 288 | 575.768 | 1.296 | 0.998 | 7.078 | 1.019 | 22.532 | 0.268 | 0.957 | 0.977
3.144 | 9 | 8378.586 | 1386.754 | 7100.82 | 60.352 | 60.352 | 601.066 | 288 | 585.73 | 1.389 | 0.998 | 7.562 | 1.02 | 12.898 | 0.255 | 0.957 | 0.977
4.161 | 12 | 14723.4 | 1547.462 | 7780.401 | 113.789 | 113.789 | 656.364 | 288 | 611.965 | 1.659 | 0.998 | 8.996 | 1.022 | 17.893 | 0.354 | 0.957 | 0.977
5.14 | 15 | 21634.784 | 1924.313 | 8489.782 | 175.301 | 175.301 | 725.699 | 288 | 643.499 | 2.08 | 0.998 | 11.184 | 1.026 | 26.09 | 0.516 | 0.957 | 0.977
6.175 | 18 | 29791.215 | 2307.456 | 8822.769 | 246.192 | 246.192 | 794.417 | 288 | 674.209 | 2.504 | 0.998 | 13.342 | 1.03 | 35.432 | 0.701 | 0.957 | 0.977
7.148 | 21 | 38985.627 | 2678.086 | 9129.892 | 332.125 | 332.125 | 847.869 | 288 | 697.363 | 2.967 | 0.998 | 15.667 | 1.035 | 45.467 | 0.9 | 0.957 | 0.977
8.206 | 24 | 50996.446 | 3087.558 | 9314.986 | 438.127 | 438.127 | 945.286 | 288 | 739.166 | 3.58 | 0.998 | 18.613 | 1.041 | 61.971 | 1.227 | 0.957 | 0.977
9.3 | 27 | 72763.094 | 3560.401 | 9771.806 | 645.056 | 645.056 | 1105.765 | 288 | 786.217 | 4.504 | 0.998 | 22.802 | 1.049 | 91.788 | 1.817 | 0.957 | 0.977
1.138 | 3 | 301.551 | 1340.292 | 6663.264 | 7.044 | 7.044 | 464.787 | 288 | 548.851 | 1.095 | 0.998 | 5.935 | 1.019 | 11.985 | 0.089 | 0.957 | 0.978
2.088 | 6 | 5898.758 | 1349.623 | 6803.663 | 23.327 | 23.327 | 608.62 | 288 | 575.289 | 1.293 | 0.998 | 7.056 | 1.019 | 22.654 | 0.265 | 0.957 | 0.978
3.144 | 9 | 8378.658 | 1386.755 | 7103.392 | 60.34 | 60.34 | 600.241 | 288 | 585.581 | 1.389 | 0.998 | 7.555 | 1.02 | 12.864 | 0.255 | 0.957 | 0.978
4.161 | 12 | 14723.507 | 1547.463 | 7782.402 | 113.791 | 113.791 | 655.468 | 288 | 611.802 | 1.658 | 0.998 | 8.986 | 1.022 | 17.85 | 0.353 | 0.957 | 0.978
5.14 | 15 | 21634.846 | 1924.315 | 8490.689 | 175.304 | 175.304 | 724.707 | 288 | 643.315 | 2.08 | 0.998 | 11.173 | 1.026 | 26.033 | 0.515 | 0.957 | 0.978
6.175 | 18 | 29791.573 | 2307.443 | 8823.804 | 246.215 | 246.215 | 793.29 | 288 | 673.983 | 2.503 | 0.998 | 13.328 | 1.03 | 35.358 | 0.7 | 0.957 | 0.978
7.148 | 21 | 38985.164 | 2678.088 | 9130.392 | 332.212 | 332.212 | 846.832 | 288 | 697.189 | 2.966 | 0.998 | 15.65 | 1.035 | 45.385 | 0.899 | 0.957 | 0.978
8.206 | 24 | 50996.846 | 3087.573 | 9315.359 | 438.042 | 438.042 | 944.241 | 288 | 739 | 3.579 | 0.998 | 18.591 | 1.041 | 61.874 | 1.225 | 0.957 | 0.978
9.3 | 27 | 72764.641 | 3560.396 | 9772.622 | 644.832 | 644.832 | 1104.868 | 288 | 786.071 | 4.503 | 0.998 | 22.774 | 1.049 | 91.682 | 1.815 | 0.957 | 0.978
1.138 | 3 | 338.324 | 1349.668 | 6672.016 | 7.566 | 7.566 | 460.434 | 288 | 548.884 | 1.098 | 0.998 | 5.937 | 1.019 | 7.049 | 0.08 | 0.957 | 0.979
2.088 | 6 | 5639.643 | 1347.593 | 6804.952 | 22.958 | 22.958 | 601.383 | 288 | 574.173 | 1.285 | 0.998 | 7.004 | 1.019 | 23.385 | 0.257 | 0.957 | 0.979
3.144 | 9 | 8378.771 | 1386.755 | 7105.968 | 60.353 | 60.353 | 599.418 | 288 | 585.431 | 1.389 | 0.998 | 7.548 | 1.02 | 12.83 | 0.254 | 0.957 | 0.979
4.161 | 12 | 14723.657 | 1547.463 | 7784.409 | 113.789 | 113.789 | 654.574 | 288 | 611.639 | 1.658 | 0.998 | 8.977 | 1.022 | 17.807 | 0.353 | 0.957 | 0.979
5.14 | 15 | 21634.989 | 1924.317 | 8491.599 | 175.275 | 175.275 | 723.718 | 288 | 643.131 | 2.08 | 0.998 | 11.161 | 1.026 | 25.977 | 0.514 | 0.957 | 0.979
6.175 | 18 | 29791.843 | 2307.424 | 8824.834 | 246.236 | 246.236 | 792.166 | 288 | 673.758 | 2.503 | 0.998 | 13.314 | 1.03 | 35.285 | 0.699 | 0.957 | 0.979
7.148 | 21 | 38984.53 | 2678.082 | 9130.901 | 332.205 | 332.205 | 845.786 | 288 | 697.016 | 2.966 | 0.998 | 15.633 | 1.035 | 45.303 | 0.897 | 0.957 | 0.979
8.206 | 24 | 50996.999 | 3087.591 | 9315.73 | 438.065 | 438.065 | 943.198 | 288 | 738.834 | 3.578 | 0.998 | 18.57 | 1.041 | 61.777 | 1.223 | 0.957 | 0.979
9.3 | 27 | 72764.486 | 3560.411 | 9773.415 | 644.882 | 644.882 | 1103.965 | 288 | 785.924 | 4.501 | 0.998 | 22.747 | 1.049 | 91.575 | 1.813 | 0.957 | 0.979
1.138 | 3 | 977.272 | 1379.104 | 6694.764 | 9.246 | 9.246 | 475.738 | 288 | 552.593 | 1.126 | 0.998 | 6.082 | 1.019 | 0 | 0.092 | 0.957 | 0.98
2.088 | 6 | 5652.211 | 1347.887 | 6807.685 | 23.019 | 23.019 | 600.801 | 288 | 574.062 | 1.285 | 0.998 | 6.999 | 1.019 | 23.26 | 0.256 | 0.957 | 0.98
3.144 | 9 | 8378.886 | 1386.756 | 7108.544 | 60.351 | 60.351 | 598.597 | 288 | 585.283 | 1.389 | 0.998 | 7.54 | 1.02 | 12.796 | 0.253 | 0.957 | 0.98
4.161 | 12 | 14723.598 | 1547.464 | 7786.4 | 113.771 | 113.771 | 653.682 | 288 | 611.477 | 1.658 | 0.998 | 8.968 | 1.022 | 17.765 | 0.352 | 0.957 | 0.98
5.14 | 15 | 21635.229 | 1924.318 | 8492.511 | 175.273 | 175.273 | 722.733 | 288 | 642.948 | 2.079 | 0.998 | 11.15 | 1.026 | 25.92 | 0.513 | 0.957 | 0.98
6.175 | 18 | 29792.203 | 2307.413 | 8825.87 | 246.28 | 246.28 | 791.046 | 288 | 673.533 | 2.502 | 0.998 | 13.3 | 1.03 | 35.212 | 0.697 | 0.957 | 0.98
7.148 | 21 | 38983.865 | 2678.077 | 9131.411 | 332.139 | 332.139 | 844.743 | 288 | 696.844 | 2.965 | 0.998 | 15.616 | 1.035 | 45.221 | 0.895 | 0.957 | 0.98
8.206 | 24 | 50997.21 | 3087.6 | 9316.098 | 438.117 | 438.117 | 942.158 | 288 | 738.669 | 3.577 | 0.998 | 18.549 | 1.041 | 61.68 | 1.221 | 0.957 | 0.98
9.3 | 27 | 72765.983 | 3560.408 | 9774.222 | 644.813 | 644.813 | 1103.073 | 288 | 785.78 | 4.5 | 0.998 | 22.72 | 1.049 | 91.469 | 1.811 | 0.957 | 0.98
1.138 | 3 | 1190.119 | 1385.979 | 6702.137 | 9.65 | 9.65 | 481.476 | 288 | 553.799 | 1.136 | 0.998 | 6.13 | 1.019 | 0 | 0.099 | 0.957 | 0.981
2.088 | 6 | 5358.651 | 1346.11 | 6809.102 | 22.688 | 22.688 | 592.458 | 288 | 572.718 | 1.276 | 0.998 | 6.938 | 1.019 | 23.514 | 0.247 | 0.957 | 0.981
3.144 | 9 | 8378.955 | 1386.756 | 7111.119 | 60.346 | 60.346 | 597.777 | 288 | 585.134 | 1.389 | 0.998 | 7.533 | 1.02 | 12.762 | 0.253 | 0.957 | 0.981
4.161 | 12 | 14723.791 | 1547.465 | 7788.414 | 113.768 | 113.768 | 652.793 | 288 | 611.315 | 1.658 | 0.998 | 8.959 | 1.022 | 17.722 | 0.351 | 0.957 | 0.981
5.14 | 15 | 21635.185 | 1924.32 | 8493.417 | 175.271 | 175.271 | 721.747 | 288 | 642.765 | 2.079 | 0.998 | 11.138 | 1.026 | 25.864 | 0.512 | 0.957 | 0.981
6.175 | 18 | 29792.502 | 2307.397 | 8826.902 | 246.25 | 246.25 | 789.928 | 288 | 673.309 | 2.502 | 0.998 | 13.287 | 1.03 | 35.139 | 0.696 | 0.957 | 0.981
7.148 | 21 | 38983.472 | 2678.076 | 9131.922 | 332.131 | 332.131 | 843.703 | 288 | 696.672 | 2.964 | 0.998 | 15.598 | 1.035 | 45.14 | 0.894 | 0.957 | 0.981
8.206 | 24 | 50997.305 | 3087.608 | 9316.465 | 438.011 | 438.011 | 941.121 | 288 | 738.505 | 3.576 | 0.998 | 18.527 | 1.041 | 61.583 | 1.219 | 0.957 | 0.981
9.3 | 27 | 72766.841 | 3560.409 | 9775.016 | 645.096 | 645.096 | 1102.179 | 288 | 785.636 | 4.499 | 0.998 | 22.692 | 1.049 | 91.363 | 1.809 | 0.957 | 0.981
1.138 | 3 | 1543.541 | 1395.911 | 6711.64 | 10.24 | 10.24 | 491.436 | 288 | 555.771 | 1.151 | 0.998 | 6.209 | 1.019 | 0 | 0.11 | 0.957 | 0.982
2.088 | 6 | 4978.452 | 1344.908 | 6810.813 | 22.469 | 22.469 | 581.456 | 288 | 571.089 | 1.264 | 0.998 | 6.864 | 1.019 | 23.589 | 0.234 | 0.957 | 0.982
3.144 | 9 | 8379.14 | 1386.757 | 7113.701 | 60.359 | 60.359 | 596.96 | 288 | 584.985 | 1.389 | 0.998 | 7.526 | 1.02 | 12.728 | 0.252 | 0.957 | 0.982
4.161 | 12 | 14723.953 | 1547.465 | 7790.427 | 113.795 | 113.795 | 651.906 | 288 | 611.153 | 1.658 | 0.998 | 8.95 | 1.022 | 17.68 | 0.35 | 0.957 | 0.982
5.14 | 15 | 21635.398 | 1924.322 | 8494.329 | 175.29 | 175.29 | 720.767 | 288 | 642.583 | 2.079 | 0.998 | 11.127 | 1.026 | 25.808 | 0.511 | 0.957 | 0.982
6.175 | 18 | 29792.796 | 2307.382 | 8827.934 | 246.26 | 246.26 | 788.815 | 288 | 673.086 | 2.502 | 0.998 | 13.273 | 1.03 | 35.066 | 0.694 | 0.957 | 0.982
7.148 | 21 | 38983.13 | 2678.078 | 9132.431 | 332.117 | 332.117 | 842.664 | 288 | 696.501 | 2.964 | 0.998 | 15.581 | 1.035 | 45.058 | 0.892 | 0.957 | 0.982
8.206 | 24 | 50997.329 | 3087.614 | 9316.83 | 437.988 | 437.988 | 940.087 | 288 | 738.341 | 3.575 | 0.998 | 18.506 | 1.041 | 61.486 | 1.217 | 0.957 | 0.982
9.3 | 27 | 72767.815 | 3560.409 | 9775.808 | 645.008 | 645.008 | 1101.289 | 288 | 785.493 | 4.498 | 0.998 | 22.665 | 1.049 | 91.258 | 1.806 | 0.957 | 0.982
1.138 | 3 | 2190.741 | 1408.36 | 6723.089 | 10.998 | 10.998 | 510.552 | 288 | 559.237 | 1.177 | 0.998 | 6.351 | 1.019 | 0 | 0.132 | 0.957 | 0.983
2.088 | 6 | 5072.654 | 1345.106 | 6813.531 | 22.509 | 22.509 | 583.269 | 288 | 571.394 | 1.267 | 0.998 | 6.878 | 1.019 | 23.728 | 0.237 | 0.957 | 0.983
3.144 | 9 | 8379.157 | 1386.757 | 7116.273 | 60.352 | 60.352 | 596.143 | 288 | 584.836 | 1.389 | 0.998 | 7.518 | 1.02 | 12.694 | 0.251 | 0.957 | 0.983
4.161 | 12 | 14723.979 | 1547.466 | 7792.43 | 113.773 | 113.773 | 651.02 | 288 | 610.992 | 1.657 | 0.998 | 8.941 | 1.022 | 17.637 | 0.349 | 0.957 | 0.983
5.14 | 15 | 21635.593 | 1924.323 | 8495.242 | 175.302 | 175.302 | 719.788 | 288 | 642.401 | 2.078 | 0.998 | 11.116 | 1.026 | 25.752 | 0.51 | 0.957 | 0.983
6.175 | 18 | 29793.154 | 2307.372 | 8828.969 | 246.234 | 246.234 | 787.705 | 288 | 672.863 | 2.501 | 0.998 | 13.259 | 1.03 | 34.994 | 0.693 | 0.957 | 0.983
7.148 | 21 | 38982.725 | 2678.076 | 9132.938 | 332.11 | 332.11 | 841.628 | 288 | 696.329 | 2.963 | 0.998 | 15.564 | 1.035 | 44.977 | 0.891 | 0.957 | 0.983
8.206 | 24 | 50997.288 | 3087.613 | 9317.193 | 438.113 | 438.113 | 939.055 | 288 | 738.177 | 3.574 | 0.998 | 18.485 | 1.041 | 61.389 | 1.215 | 0.957 | 0.983
9.3 | 27 | 72769.287 | 3560.408 | 9776.603 | 645.116 | 645.116 | 1100.405 | 288 | 785.352 | 4.497 | 0.998 | 22.638 | 1.049 | 91.153 | 1.804 | 0.957 | 0.983
1.138 | 3 | 2742.252 | 1414.687 | 6730.229 | 11.396 | 11.396 | 526.811 | 288 | 561.969 | 1.199 | 0.998 | 6.465 | 1.019 | 0 | 0.151 | 0.957 | 0.984
2.088 | 6 | 4638.939 | 1344.177 | 6815.439 | 22.324 | 22.324 | 570.726 | 288 | 569.496 | 1.253 | 0.998 | 6.794 | 1.019 | 23.683 | 0.222 | 0.957 | 0.984
3.144 | 9 | 8379.23 | 1386.758 | 7118.85 | 60.354 | 60.354 | 595.329 | 288 | 584.688 | 1.389 | 0.998 | 7.511 | 1.02 | 12.66 | 0.251 | 0.957 | 0.984
4.161 | 12 | 14724 | 1547.467 | 7794.435 | 113.776 | 113.776 | 650.136 | 288 | 610.83 | 1.657 | 0.998 | 8.932 | 1.022 | 17.595 | 0.348 | 0.957 | 0.984
5.14 | 15 | 21635.812 | 1924.325 | 8496.155 | 175.277 | 175.277 | 718.812 | 288 | 642.22 | 2.078 | 0.998 | 11.104 | 1.026 | 25.696 | 0.509 | 0.957 | 0.984
6.175 | 18 | 29793.428 | 2307.358 | 8830 | 246.226 | 246.226 | 786.598 | 288 | 672.641 | 2.501 | 0.998 | 13.245 | 1.03 | 34.921 | 0.691 | 0.957 | 0.984
7.148 | 21 | 38982.311 | 2678.077 | 9133.446 | 332.198 | 332.198 | 840.595 | 288 | 696.159 | 2.963 | 0.998 | 15.547 | 1.035 | 44.896 | 0.889 | 0.957 | 0.984
8.206 | 24 | 50997.17 | 3087.612 | 9317.553 | 438.076 | 438.076 | 938.027 | 288 | 738.014 | 3.573 | 0.998 | 18.464 | 1.041 | 61.293 | 1.213 | 0.957 | 0.984
9.3 | 27 | 72770.029 | 3560.412 | 9777.385 | 645.049 | 645.049 | 1099.519 | 288 | 785.21 | 4.495 | 0.998 | 22.611 | 1.049 | 91.048 | 1.802 | 0.957 | 0.984
1.138 | 3 | 3507.682 | 1418.175 | 6735.664 | 11.62 | 11.62 | 549.243 | 288 | 565.594 | 1.227 | 0.998 | 6.62 | 1.019 | 0 | 0.178 | 0.957 | 0.985
2.088 | 6 | 4850.995 | 1344.425 | 6818.168 | 22.375 | 22.375 | 575.75 | 288 | 570.239 | 1.26 | 0.998 | 6.827 | 1.019 | 23.736 | 0.228 | 0.957 | 0.985
3.144 | 9 | 8379.397 | 1386.758 | 7121.434 | 60.355 | 60.355 | 594.516 | 288 | 584.54 | 1.388 | 0.998 | 7.504 | 1.02 | 12.627 | 0.25 | 0.957 | 0.985
4.161 | 12 | 14724.12 | 1547.467 | 7796.45 | 113.792 | 113.792 | 649.256 | 288 | 610.669 | 1.657 | 0.998 | 8.923 | 1.022 | 17.552 | 0.347 | 0.957 | 0.985
5.14 | 15 | 21635.962 | 1924.326 | 8497.067 | 175.277 | 175.277 | 717.839 | 288 | 642.038 | 2.078 | 0.998 | 11.093 | 1.026 | 25.64 | 0.508 | 0.957 | 0.985
6.175 | 18 | 29793.826 | 2307.349 | 8831.037 | 246.298 | 246.298 | 785.494 | 288 | 672.42 | 2.501 | 0.998 | 13.232 | 1.03 | 34.849 | 0.69 | 0.957 | 0.985
7.148 | 21 | 38981.914 | 2678.078 | 9133.953 | 332.186 | 332.186 | 839.565 | 288 | 695.988 | 2.962 | 0.998 | 15.53 | 1.035 | 44.815 | 0.887 | 0.957 | 0.985
8.206 | 24 | 50997.091 | 3087.608 | 9317.914 | 438.035 | 438.035 | 937.001 | 288 | 737.852 | 3.572 | 0.998 | 18.442 | 1.041 | 61.197 | 1.212 | 0.957 | 0.985
9.3 | 27 | 72770.243 | 3560.419 | 9778.155 | 645.112 | 645.112 | 1098.633 | 288 | 785.069 | 4.494 | 0.998 | 22.583 | 1.049 | 90.942 | 1.8 | 0.957 | 0.985
1.138 | 3 | 4172.768 | 1417.142 | 6737.96 | 11.562 | 11.562 | 568.712 | 288 | 568.266 | 1.249 | 0.998 | 6.736 | 1.019 | 0 | 0.201 | 0.957 | 0.986
2.088 | 6 | 4320.373 | 1344.218 | 6820.474 | 22.32 | 22.32 | 560.06 | 288 | 567.838 | 1.243 | 0.998 | 6.721 | 1.019 | 23.402 | 0.209 | 0.957 | 0.986
3.144 | 9 | 8379.471 | 1386.759 | 7124.012 | 60.363 | 60.363 | 593.705 | 288 | 584.391 | 1.388 | 0.998 | 7.497 | 1.02 | 12.593 | 0.249 | 0.957 | 0.986
4.161 | 12 | 14724.211 | 1547.468 | 7798.465 | 113.795 | 113.795 | 648.377 | 288 | 610.509 | 1.657 | 0.998 | 8.914 | 1.022 | 17.51 | 0.347 | 0.957 | 0.986
5.14 | 15 | 21636.1 | 1924.329 | 8497.977 | 175.283 | 175.283 | 716.867 | 288 | 641.857 | 2.078 | 0.998 | 11.081 | 1.026 | 25.584 | 0.506 | 0.957 | 0.986
6.175 | 18 | 29794.14 | 2307.338 | 8832.069 | 246.232 | 246.232 | 784.394 | 288 | 672.199 | 2.5 | 0.998 | 13.218 | 1.03 | 34.777 | 0.689 | 0.957 | 0.986
7.148 | 21 | 38981.535 | 2678.077 | 9134.46 | 332.206 | 332.206 | 838.537 | 288 | 695.819 | 2.961 | 0.998 | 15.513 | 1.035 | 44.734 | 0.886 | 0.957 | 0.986
8.206 | 24 | 50996.989 | 3087.606 | 9318.273 | 438.064 | 438.064 | 935.978 | 288 | 737.69 | 3.572 | 0.998 | 18.421 | 1.041 | 61.101 | 1.21 | 0.957 | 0.986
9.3 | 27 | 72771.424 | 3560.42 | 9778.933 | 645.076 | 645.076 | 1097.754 | 288 | 784.93 | 4.493 | 0.998 | 22.556 | 1.049 | 90.838 | 1.798 | 0.957 | 0.986
1.138 | 3 | 4901.802 | 1411.75 | 6737.385 | 11.24 | 11.24 | 589.062 | 288 | 571.124 | 1.272 | 0.998 | 6.863 | 1.019 | 0 | 0.226 | 0.957 | 0.987
2.088 | 6 | 4325.377 | 1344.441 | 6823.167 | 22.361 | 22.361 | 559.365 | 288 | 567.712 | 1.243 | 0.998 | 6.715 | 1.019 | 23.268 | 0.209 | 0.957 | 0.987
3.144 | 9 | 8379.623 | 1386.76 | 7126.596 | 60.355 | 60.355 | 592.896 | 288 | 584.243 | 1.388 | 0.998 | 7.489 | 1.02 | 12.559 | 0.249 | 0.957 | 0.987
4.161 | 12 | 14724.276 | 1547.469 | 7800.478 | 113.797 | 113.797 | 647.5 | 288 | 610.348 | 1.656 | 0.998 | 8.905 | 1.022 | 17.468 | 0.346 | 0.957 | 0.987
5.14 | 15 | 21636.356 | 1924.33 | 8498.892 | 175.304 | 175.304 | 715.899 | 288 | 641.677 | 2.077 | 0.998 | 11.07 | 1.026 | 25.529 | 0.505 | 0.957 | 0.987
6.175 | 18 | 29794.394 | 2307.325 | 8833.099 | 246.249 | 246.249 | 783.298 | 288 | 671.978 | 2.5 | 0.998 | 13.205 | 1.03 | 34.705 | 0.687 | 0.957 | 0.987
7.148 | 21 | 38981.182 | 2678.076 | 9134.967 | 332.142 | 332.142 | 837.512 | 288 | 695.649 | 2.961 | 0.998 | 15.496 | 1.035 | 44.653 | 0.884 | 0.957 | 0.987
8.206 | 24 | 50996.857 | 3087.606 | 9318.633 | 438.083 | 438.083 | 934.959 | 288 | 737.529 | 3.571 | 0.998 | 18.4 | 1.041 | 61.005 | 1.208 | 0.957 | 0.987
9.3 | 27 | 72772.31 | 3560.416 | 9779.702 | 645.115 | 645.115 | 1096.876 | 288 | 784.791 | 4.492 | 0.998 | 22.529 | 1.049 | 90.734 | 1.796 | 0.957 | 0.987
1.138 | 3 | 6516.063 | 1392.259 | 6728.456 | 10.079 | 10.079 | 634.274 | 288 | 576.686 | 1.317 | 0.998 | 7.119 | 1.019 | 0 | 0.281 | 0.957 | 0.988
2.088 | 6 | 4127.765 | 1344.837 | 6825.92 | 22.434 | 22.434 | 552.89 | 288 | 566.749 | 1.237 | 0.998 | 6.673 | 1.019 | 22.71 | 0.201 | 0.957 | 0.988
3.144 | 9 | 8379.649 | 1386.76 | 7129.172 | 60.366 | 60.366 | 592.088 | 288 | 584.095 | 1.388 | 0.998 | 7.482 | 1.02 | 12.526 | 0.248 | 0.957 | 0.988
4.161 | 12 | 14724.332 | 1547.469 | 7802.493 | 113.799 | 113.799 | 646.626 | 288 | 610.188 | 1.656 | 0.998 | 8.896 | 1.022 | 17.426 | 0.345 | 0.957 | 0.988
5.14 | 15 | 21636.381 | 1924.333 | 8499.8 | 175.304 | 175.304 | 714.931 | 288 | 641.496 | 2.077 | 0.998 | 11.059 | 1.026 | 25.473 | 0.504 | 0.957 | 0.988
6.175 | 18 | 29794.768 | 2307.316 | 8834.134 | 246.287 | 246.287 | 782.204 | 288 | 671.759 | 2.5 | 0.998 | 13.191 | 1.03 | 34.634 | 0.686 | 0.957 | 0.988
7.148 | 21 | 38980.84 | 2678.076 | 9135.473 | 332.171 | 332.171 | 836.49 | 288 | 695.481 | 2.96 | 0.998 | 15.479 | 1.035 | 44.573 | 0.883 | 0.957 | 0.988
8.206 | 24 | 50996.76 | 3087.602 | 9318.991 | 438.123 | 438.123 | 933.942 | 288 | 737.368 | 3.57 | 0.998 | 18.379 | 1.041 | 60.91 | 1.206 | 0.957 | 0.988
9.3 | 27 | 72773.174 | 3560.418 | 9780.468 | 644.919 | 644.919 | 1096.001 | 288 | 784.653 | 4.491 | 0.998 | 22.502 | 1.049 | 90.63 | 1.794 | 0.957 | 0.988
1.138 | 3 | 7395.435 | 1364.756 | 6714.105 | 8.473 | 8.473 | 664.687 | 288 | 578.949 | 1.334 | 0.998 | 7.226 | 1.019 | 10.423 | 0.326 | 0.957 | 0.989
2.088 | 6 | 3634.045 | 1346.738 | 6829.55 | 22.76 | 22.76 | 537.092 | 288 | 564.519 | 1.221 | 0.998 | 6.577 | 1.019 | 20.826 | 0.181 | 0.957 | 0.989
3.144 | 9 | 8379.785 | 1386.761 | 7131.756 | 60.363 | 60.363 | 591.282 | 288 | 583.947 | 1.388 | 0.998 | 7.475 | 1.02 | 12.492 | 0.247 | 0.957 | 0.989
4.161 | 12 | 14724.443 | 1547.47 | 7804.514 | 113.791 | 113.791 | 645.754 | 288 | 610.029 | 1.656 | 0.998 | 8.887 | 1.022 | 17.384 | 0.344 | 0.957 | 0.989
5.14 | 15 | 21636.798 | 1924.333 | 8500.719 | 175.285 | 175.285 | 713.969 | 288 | 641.317 | 2.077 | 0.998 | 11.048 | 1.026 | 25.418 | 0.503 | 0.957 | 0.989
6.175 | 18 | 29795.036 | 2307.303 | 8835.163 | 246.272 | 246.272 | 781.114 | 288 | 671.54 | 2.499 | 0.998 | 13.177 | 1.03 | 34.562 | 0.684 | 0.957 | 0.989
7.148 | 21 | 38980.467 | 2678.079 | 9135.98 | 332.131 | 332.131 | 835.471 | 288 | 695.312 | 2.96 | 0.998 | 15.463 | 1.035 | 44.492 | 0.881 | 0.957 | 0.989
8.206 | 24 | 50995.994 | 3087.587 | 9319.372 | 438.125 | 438.125 | 932.9 | 288 | 737.209 | 3.569 | 0.998 | 18.358 | 1.041 | 60.812 | 1.204 | 0.957 | 0.989
9.3 | 27 | 72773.349 | 3560.426 | 9781.221 | 644.859 | 644.859 | 1095.124 | 288 | 784.515 | 4.489 | 0.998 | 22.476 | 1.049 | 90.525 | 1.792 | 0.957 | 0.989
1.138 | 3 | 7388.16 | 1357.278 | 6711.923 | 8.043 | 8.043 | 665.591 | 288 | 578.611 | 1.331 | 0.998 | 7.21 | 1.019 | 14.318 | 0.33 | 0.957 | 0.99
2.088 | 6 | 3945.62 | 1345.307 | 6831.236 | 22.505 | 22.505 | 545.961 | 288 | 565.684 | 1.231 | 0.998 | 6.628 | 1.019 | 22.166 | 0.193 | 0.957 | 0.99
3.144 | 9 | 8379.889 | 1386.762 | 7134.339 | 60.365 | 60.365 | 590.478 | 288 | 583.799 | 1.388 | 0.998 | 7.468 | 1.02 | 12.459 | 0.247 | 0.957 | 0.99
4.161 | 12 | 14724.5 | 1547.47 | 7806.533 | 113.802 | 113.802 | 644.884 | 288 | 609.869 | 1.656 | 0.998 | 8.878 | 1.022 | 17.342 | 0.343 | 0.957 | 0.99
5.14 | 15 | 21636.765 | 1924.336 | 8501.626 | 175.29 | 175.29 | 713.006 | 288 | 641.137 | 2.076 | 0.998 | 11.036 | 1.026 | 25.362 | 0.502 | 0.957 | 0.99
6.175 | 18 | 29795.335 | 2307.293 | 8836.193 | 246.268 | 246.268 | 780.028 | 288 | 671.321 | 2.499 | 0.998 | 13.164 | 1.03 | 34.491 | 0.683 | 0.957 | 0.99
7.148 | 21 | 38980.194 | 2678.077 | 9136.486 | 332.07 | 332.07 | 834.455 | 288 | 695.145 | 2.959 | 0.998 | 15.446 | 1.035 | 44.412 | 0.879 | 0.957 | 0.99
8.206 | 24 | 50995.348 | 3087.57 | 9319.764 | 438.119 | 438.119 | 931.863 | 288 | 737.052 | 3.568 | 0.998 | 18.337 | 1.041 | 60.715 | 1.202 | 0.957 | 0.99
9.3 | 27 | 72774.209 | 3560.429 | 9781.98 | 644.799 | 644.799 | 1094.254 | 288 | 784.379 | 4.488 | 0.998 | 22.449 | 1.049 | 90.421 | 1.79 | 0.957 | 0.99
1.138 | 3 | 6498.04 | 1330.422 | 6696.916 | 6.535 | 6.535 | 648.316 | 288 | 574.917 | 1.299 | 0.998 | 7.036 | 1.019 | 26.756 | 0.316 | 0.957 | 0.991
2.088 | 6 | 3804.495 | 1345.833 | 6834.067 | 22.598 | 22.598 | 540.97 | 288 | 564.925 | 1.226 | 0.998 | 6.595 | 1.019 | 21.598 | 0.187 | 0.957 | 0.991
3.144 | 9 | 8379.981 | 1386.762 | 7136.922 | 60.37 | 60.37 | 589.675 | 288 | 583.652 | 1.388 | 0.998 | 7.46 | 1.02 | 12.425 | 0.246 | 0.957 | 0.991
4.161 | 12 | 14724.558 | 1547.471 | 7808.553 | 113.804 | 113.804 | 644.015 | 288 | 609.71 | 1.656 | 0.998 | 8.869 | 1.022 | 17.3 | 0.342 | 0.957 | 0.991
5.14 | 15 | 21637.071 | 1924.338 | 8502.542 | 175.322 | 175.322 | 712.048 | 288 | 640.959 | 2.076 | 0.998 | 11.025 | 1.026 | 25.307 | 0.501 | 0.957 | 0.991
6.175 | 18 | 29795.666 | 2307.285 | 8837.226 | 246.327 | 246.327 | 778.945 | 288 | 671.103 | 2.499 | 0.998 | 13.15 | 1.03 | 34.42 | 0.681 | 0.957 | 0.991
7.148 | 21 | 38979.801 | 2678.079 | 9136.991 | 332.092 | 332.092 | 833.441 | 288 | 694.977 | 2.958 | 0.998 | 15.429 | 1.035 | 44.332 | 0.878 | 0.957 | 0.991
8.206 | 24 | 50995.049 | 3087.561 | 9320.166 | 438.066 | 438.066 | 930.832 | 288 | 736.896 | 3.567 | 0.998 | 18.317 | 1.041 | 60.618 | 1.2 | 0.957 | 0.991
9.3 | 27 | 72775.376 | 3560.425 | 9782.737 | 645.15 | 645.15 | 1093.387 | 288 | 784.243 | 4.487 | 0.998 | 22.422 | 1.049 | 90.318 | 1.788 | 0.957 | 0.991
1.138 | 3 | 4647.71 | 1312.582 | 6686.596 | 5.553 | 5.553 | 602.979 | 288 | 567.69 | 1.241 | 0.998 | 6.709 | 1.019 | 32.729 | 0.266 | 0.957 | 0.992
2.088 | 6 | 3498.323 | 1347.992 | 6837.901 | 22.971 | 22.971 | 530.493 | 288 | 563.539 | 1.217 | 0.998 | 6.536 | 1.019 | 19.677 | 0.173 | 0.957 | 0.992
3.144 | 9 | 8380.119 | 1386.763 | 7139.508 | 60.371 | 60.371 | 588.874 | 288 | 583.504 | 1.388 | 0.998 | 7.453 | 1.02 | 12.392 | 0.245 | 0.957 | 0.992
4.161 | 12 | 14724.635 | 1547.472 | 7810.577 | 113.795 | 113.795 | 643.15 | 288 | 609.551 | 1.655 | 0.998 | 8.86 | 1.022 | 17.259 | 0.342 | 0.957 | 0.992
5.14 | 15 | 21637.168 | 1924.34 | 8503.453 | 175.292 | 175.292 | 711.091 | 288 | 640.78 | 2.076 | 0.998 | 11.014 | 1.026 | 25.252 | 0.5 | 0.957 | 0.992
6.175 | 18 | 29795.944 | 2307.275 | 8838.255 | 246.324 | 246.324 | 777.865 | 288 | 670.886 | 2.498 | 0.998 | 13.137 | 1.03 | 34.349 | 0.68 | 0.957 | 0.992
7.148 | 21 | 38979.479 | 2678.079 | 9137.496 | 332.183 | 332.183 | 832.43 | 288 | 694.81 | 2.958 | 0.998 | 15.412 | 1.035 | 44.253 | 0.876 | 0.957 | 0.992
8.206 | 24 | 50994.903 | 3087.555 | 9320.571 | 437.974 | 437.974 | 929.805 | 288 | 736.742 | 3.566 | 0.998 | 18.296 | 1.041 | 60.523 | 1.198 | 0.957 | 0.992
9.3 | 27 | 72775.734 | 3560.431 | 9783.481 | 644.796 | 644.796 | 1092.519 | 288 | 784.108 | 4.486 | 0.998 | 22.395 | 1.049 | 90.215 | 1.786 | 0.957 | 0.992
1.138 | 3 | 2461.577 | 1309.019 | 6684.514 | 5.346 | 5.346 | 541.003 | 288 | 558.364 | 1.172 | 0.998 | 6.313 | 1.019 | 31.154 | 0.193 | 0.957 | 0.993
2.088 | 6 | 3505.332 | 1347.903 | 6840.485 | 22.963 | 22.963 | 530.034 | 288 | 563.409 | 1.217 | 0.998 | 6.531 | 1.019 | 19.623 | 0.173 | 0.957 | 0.993
3.144 | 9 | 8380.247 | 1386.763 | 7142.095 | 60.374 | 60.374 | 588.075 | 288 | 583.357 | 1.388 | 0.998 | 7.446 | 1.02 | 12.358 | 0.245 | 0.957 | 0.993
4.161 | 12 | 14724.808 | 1547.472 | 7812.61 | 113.802 | 113.802 | 642.287 | 288 | 609.393 | 1.655 | 0.998 | 8.852 | 1.022 | 17.217 | 0.341 | 0.957 | 0.993
5.14 | 15 | 21637.296 | 1924.342 | 8504.365 | 175.339 | 175.339 | 710.137 | 288 | 640.601 | 2.076 | 0.998 | 11.003 | 1.026 | 25.197 | 0.499 | 0.957 | 0.993
6.175 | 18 | 29796.161 | 2307.264 | 8839.28 | 246.349 | 246.349 | 776.789 | 288 | 670.669 | 2.498 | 0.998 | 13.123 | 1.03 | 34.278 | 0.679 | 0.957 | 0.993
7.148 | 21 | 38979.147 | 2678.079 | 9138.001 | 332.056 | 332.056 | 831.422 | 288 | 694.643 | 2.957 | 0.998 | 15.395 | 1.035 | 44.173 | 0.875 | 0.957 | 0.993
8.206 | 24 | 50994.796 | 3087.55 | 9320.975 | 437.973 | 437.973 | 928.781 | 288 | 736.589 | 3.566 | 0.998 | 18.276 | 1.041 | 60.427 | 1.196 | 0.957 | 0.993
9.3 | 27 | 72776.448 | 3560.433 | 9784.225 | 644.818 | 644.818 | 1091.654 | 288 | 783.974 | 4.484 | 0.998 | 22.369 | 1.049 | 90.112 | 1.784 | 0.957 | 0.993
1.138 | 3 | 1821.136 | 1311.246 | 6687.627 | 5.458 | 5.458 | 519.486 | 288 | 554.91 | 1.15 | 0.998 | 6.173 | 1.019 | 29.162 | 0.168 | 0.957 | 0.994
2.088 | 6 | 3281.417 | 1350.257 | 6844.417 | 23.38 | 23.38 | 521.767 | 288 | 562.269 | 1.21 | 0.998 | 6.483 | 1.019 | 18.145 | 0.162 | 0.957 | 0.994
3.144 | 9 | 8380.268 | 1386.764 | 7144.675 | 60.366 | 60.366 | 587.277 | 288 | 583.209 | 1.387 | 0.998 | 7.439 | 1.02 | 12.325 | 0.244 | 0.957 | 0.994
4.161 | 12 | 14724.815 | 1547.473 | 7814.631 | 113.799 | 113.799 | 641.424 | 288 | 609.234 | 1.655 | 0.998 | 8.843 | 1.022 | 17.175 | 0.34 | 0.957 | 0.994
5.14 | 15 | 21637.474 | 1924.343 | 8505.279 | 175.302 | 175.302 | 709.185 | 288 | 640.423 | 2.075 | 0.998 | 10.992 | 1.026 | 25.142 | 0.498 | 0.957 | 0.994
6.175 | 18 | 29796.485 | 2307.259 | 8840.312 | 246.315 | 246.315 | 775.715 | 288 | 670.453 | 2.498 | 0.998 | 13.11 | 1.03 | 34.207 | 0.677 | 0.957 | 0.994
7.148 | 21 | 38978.843 | 2678.08 | 9138.506 | 332.04 | 332.04 | 830.416 | 288 | 694.477 | 2.957 | 0.998 | 15.379 | 1.035 | 44.094 | 0.873 | 0.957 | 0.994
8.206 | 24 | 50994.709 | 3087.548 | 9321.379 | 437.993 | 437.993 | 927.761 | 288 | 736.436 | 3.565 | 0.998 | 18.255 | 1.041 | 60.332 | 1.194 | 0.957 | 0.994
9.3 | 27 | 72778.443 | 3560.423 | 9784.98 | 645.113 | 645.113 | 1090.799 | 288 | 783.841 | 4.483 | 0.998 | 22.342 | 1.049 | 90.01 | 1.782 | 0.957 | 0.994
1.138 | 3 | 1154.34 | 1316.506 | 6692.598 | 5.733 | 5.733 | 495.073 | 288 | 551.46 | 1.126 | 0.998 | 6.037 | 1.019 | 24.879 | 0.137 | 0.957 | 0.995
2.088 | 6 | 3274.166 | 1350.554 | 6847.123 | 23.425 | 23.425 | 520.672 | 288 | 562.108 | 1.209 | 0.998 | 6.476 | 1.019 | 17.868 | 0.161 | 0.957 | 0.995
3.144 | 9 | 8380.401 | 1386.764 | 7147.263 | 60.374 | 60.374 | 586.481 | 288 | 583.062 | 1.387 | 0.998 | 7.432 | 1.02 | 12.292 | 0.243 | 0.957 | 0.995
4.161 | 12 | 14724.898 | 1547.474 | 7816.66 | 113.808 | 113.808 | 640.565 | 288 | 609.076 | 1.655 | 0.998 | 8.834 | 1.022 | 17.134 | 0.339 | 0.957 | 0.995
5.14 | 15 | 21637.656 | 1924.345 | 8506.193 | 175.298 | 175.298 | 708.236 | 288 | 640.246 | 2.075 | 0.998 | 10.981 | 1.026 | 25.087 | 0.497 | 0.957 | 0.995
6.175 | 18 | 29796.726 | 2307.248 | 8841.338 | 246.285 | 246.285 | 774.645 | 288 | 670.238 | 2.497 | 0.998 | 13.096 | 1.03 | 34.137 | 0.676 | 0.957 | 0.995
7.148 | 21 | 38978.559 | 2678.079 | 9139.011 | 332.161 | 332.161 | 829.414 | 288 | 694.312 | 2.956 | 0.998 | 15.362 | 1.035 | 44.015 | 0.871 | 0.957 | 0.995
8.206 | 24 | 50994.638 | 3087.546 | 9321.783 | 437.955 | 437.955 | 926.744 | 288 | 736.284 | 3.564 | 0.998 | 18.235 | 1.041 | 60.237 | 1.193 | 0.957 | 0.995
9.3 | 27 | 72778.425 | 3560.434 | 9785.709 | 645.091 | 645.091 | 1089.936 | 288 | 783.708 | 4.482 | 0.998 | 22.316 | 1.049 | 89.907 | 1.78 | 0.957 | 0.995
1.138 | 3 | 326.339 | 1335.91 | 6706.258 | 6.774 | 6.774 | 455.951 | 288 | 546.408 | 1.096 | 0.998 | 5.845 | 1.019 | 12.785 | 0.084 | 0.957 | 0.996
2.088 | 6 | 3203.632 | 1351.371 | 6850.212 | 23.569 | 23.569 | 517.535 | 288 | 561.652 | 1.207 | 0.998 | 6.457 | 1.019 | 17.239 | 0.157 | 0.957 | 0.996
3.144 | 9 | 8380.563 | 1386.765 | 7149.854 | 60.366 | 60.366 | 585.687 | 288 | 582.915 | 1.387 | 0.998 | 7.425 | 1.02 | 12.259 | 0.243 | 0.957 | 0.996
4.161 | 12 | 14725.009 | 1547.474 | 7818.693 | 113.809 | 113.809 | 639.708 | 288 | 608.918 | 1.655 | 0.998 | 8.825 | 1.022 | 17.092 | 0.338 | 0.957 | 0.996
5.14 | 15 | 21637.632 | 1924.348 | 8507.102 | 175.305 | 175.305 | 707.287 | 288 | 640.068 | 2.075 | 0.998 | 10.969 | 1.026 | 25.033 | 0.496 | 0.957 | 0.996
6.175 | 18 | 29797.027 | 2307.244 | 8842.37 | 246.353 | 246.353 | 773.578 | 288 | 670.023 | 2.497 | 0.998 | 13.083 | 1.03 | 34.066 | 0.675 | 0.957 | 0.996
7.148 | 21 | 38978.273 | 2678.08 | 9139.515 | 332.171 | 332.171 | 828.414 | 288 | 694.147 | 2.955 | 0.998 | 15.346 | 1.035 | 43.936 | 0.87 | 0.957 | 0.996
8.206 | 24 | 50994.592 | 3087.542 | 9322.185 | 438.001 | 438.001 | 925.73 | 288 | 736.132 | 3.563 | 0.998 | 18.215 | 1.041 | 60.143 | 1.191 | 0.957 | 0.996
9.3 | 27 | 72778.95 | 3560.437 | 9786.439 | 644.832 | 644.832 | 1089.078 | 288 | 783.576 | 4.481 | 0.998 | 22.289 | 1.049 | 89.805 | 1.778 | 0.957 | 0.996
1.138 | 3 | 429.748 | 1354.012 | 6720.611 | 7.781 | 7.781 | 450.145 | 288 | 546.825 | 1.101 | 0.998 | 5.861 | 1.019 | 2.477 | 0.07 | 0.957 | 0.997
2.088 | 6 | 3138.153 | 1352.442 | 6853.389 | 23.758 | 23.758 | 514.395 | 288 | 561.165 | 1.205 | 0.998 | 6.437 | 1.019 | 16.863 | 0.153 | 0.957 | 0.997
3.144 | 9 | 8380.606 | 1386.766 | 7152.438 | 60.366 | 60.366 | 584.894 | 288 | 582.768 | 1.387 | 0.998 | 7.418 | 1.02 | 12.225 | 0.242 | 0.957 | 0.997
4.161 | 12 | 14725.2 | 1547.475 | 7820.735 | 113.805 | 113.805 | 638.853 | 288 | 608.761 | 1.654 | 0.998 | 8.816 | 1.022 | 17.051 | 0.338 | 0.957 | 0.997
5.14 | 15 | 21638.122 | 1924.349 | 8508.025 | 175.325 | 175.325 | 706.345 | 288 | 639.892 | 2.074 | 0.998 | 10.958 | 1.026 | 24.978 | 0.494 | 0.957 | 0.997
6.175 | 18 | 29797.251 | 2307.235 | 8843.395 | 246.303 | 246.303 | 772.514 | 288 | 669.809 | 2.496 | 0.998 | 13.07 | 1.03 | 33.997 | 0.673 | 0.957 | 0.997
7.148 | 21 | 38977.894 | 2678.081 | 9140.018 | 332.163 | 332.163 | 827.416 | 288 | 693.982 | 2.955 | 0.998 | 15.329 | 1.035 | 43.857 | 0.868 | 0.957 | 0.997
8.206 | 24 | 50994.474 | 3087.543 | 9322.588 | 437.958 | 437.958 | 924.719 | 288 | 735.982 | 3.562 | 0.998 | 18.194 | 1.041 | 60.048 | 1.189 | 0.957 | 0.997
9.3 | 27 | 72780.215 | 3560.435 | 9787.175 | 644.872 | 644.872 | 1088.226 | 288 | 783.445 | 4.48 | 0.998 | 22.263 | 1.049 | 89.703 | 1.776 | 0.957 | 0.997
1.138 | 3 | 686.074 | 1366.345 | 6731.517 | 8.481 | 8.481 | 456.271 | 288 | 548.317 | 1.113 | 0.998 | 5.919 | 1.019 | 0 | 0.075 | 0.957 | 0.998
2.088 | 6 | 3030.845 | 1354.65 | 6857.332 | 24.152 | 24.152 | 509.609 | 288 | 560.593 | 1.202 | 0.998 | 6.413 | 1.019 | 15.128 | 0.147 | 0.957 | 0.998
3.144 | 9 | 8380.72 | 1386.766 | 7155.027 | 60.367 | 60.367 | 584.103 | 288 | 582.621 | 1.387 | 0.998 | 7.411 | 1.02 | 12.192 | 0.241 | 0.957 | 0.998
4.161 | 12 | 14725.206 | 1547.475 | 7822.762 | 113.812 | 113.812 | 638 | 288 | 608.604 | 1.654 | 0.998 | 8.808 | 1.022 | 17.01 | 0.337 | 0.957 | 0.998
5.14 | 15 | 21638.09 | 1924.351 | 8508.934 | 175.315 | 175.315 | 705.402 | 288 | 639.715 | 2.074 | 0.998 | 10.947 | 1.026 | 24.924 | 0.493 | 0.957 | 0.998
6.175 | 18 | 29797.513 | 2307.23 | 8844.425 | 246.331 | 246.331 | 771.453 | 288 | 669.595 | 2.496 | 0.998 | 13.056 | 1.03 | 33.927 | 0.672 | 0.957 | 0.998
7.148 | 21 | 38977.611 | 2678.082 | 9140.522 | 332.053 | 332.053 | 826.421 | 288 | 693.818 | 2.954 | 0.998 | 15.312 | 1.035 | 43.778 | 0.867 | 0.957 | 0.998
8.206 | 24 | 50994.451 | 3087.539 | 9322.989 | 438.073 | 438.073 | 923.711 | 288 | 735.831 | 3.561 | 0.998 | 18.174 | 1.041 | 59.954 | 1.187 | 0.957 | 0.998
9.3 | 27 | 72780.241 | 3560.442 | 9787.892 | 644.822 | 644.822 | 1087.37 | 288 | 783.314 | 4.478 | 0.998 | 22.236 | 1.049 | 89.601 | 1.774 | 0.957 | 0.998
1.138 | 3 | 981.79 | 1378.392 | 6742.221 | 9.177 | 9.177 | 464.192 | 288 | 549.874 | 1.126 | 0.998 | 5.979 | 1.019 | 0 | 0.084 | 0.957 | 0.999
2.088 | 6 | 2994.902 | 1355.764 | 6860.564 | 24.352 | 24.352 | 507.386 | 288 | 560.286 | 1.201 | 0.998 | 6.401 | 1.019 | 14.39 | 0.144 | 0.957 | 0.999
3.144 | 9 | 8380.831 | 1386.767 | 7157.617 | 60.374 | 60.374 | 583.314 | 288 | 582.475 | 1.387 | 0.998 | 7.404 | 1.02 | 12.159 | 0.241 | 0.957 | 0.999
4.161 | 12 | 14725.201 | 1547.476 | 7824.791 | 113.806 | 113.806 | 637.148 | 288 | 608.447 | 1.654 | 0.998 | 8.799 | 1.022 | 16.969 | 0.336 | 0.957 | 0.999
5.14 | 15 | 21638.307 | 1924.353 | 8509.85 | 175.352 | 175.352 | 704.462 | 288 | 639.539 | 2.074 | 0.998 | 10.936 | 1.026 | 24.869 | 0.492 | 0.957 | 0.999
6.175 | 18 | 29797.61 | 2307.22 | 8845.445 | 246.346 | 246.346 | 770.396 | 288 | 669.381 | 2.496 | 0.998 | 13.043 | 1.03 | 33.857 | 0.67 | 0.957 | 0.999
7.148 | 21 | 38977.388 | 2678.081 | 9141.025 | 332.148 | 332.148 | 825.429 | 288 | 693.654 | 2.954 | 0.998 | 15.296 | 1.035 | 43.7 | 0.865 | 0.957 | 0.999
8.206 | 24 | 50994.311 | 3087.54 | 9323.39 | 438.082 | 438.082 | 922.706 | 288 | 735.682 | 3.561 | 0.998 | 18.154 | 1.041 | 59.86 | 1.185 | 0.957 | 0.999
9.3 | 27 | 72781.244 | 3560.44 | 9788.618 | 644.832 | 644.832 | 1086.521 | 288 | 783.184 | 4.477 | 0.998 | 22.21 | 1.049 | 89.499 | 1.772 | 0.957 | 0.999
1.138 | 3 | 1210.544 | 1386.137 | 6750.075 | 9.627 | 9.627 | 470.191 | 288 | 551.179 | 1.136 | 0.998 | 6.03 | 1.019 | 0 | 0.091 | 0.957 | 1
2.088 | 6 | 2964.516 | 1356.905 | 6863.841 | 24.564 | 24.564 | 505.311 | 288 | 560.024 | 1.2 | 0.998 | 6.39 | 1.019 | 13.543 | 0.141 | 0.957 | 1
3.144 | 9 | 8380.951 | 1386.767 | 7160.207 | 60.379 | 60.379 | 582.526 | 288 | 582.328 | 1.387 | 0.998 | 7.397 | 1.02 | 12.126 | 0.24 | 0.957 | 1
4.161 | 12 | 14725.367 | 1547.477 | 7826.835 | 113.808 | 113.808 | 636.3 | 288 | 608.291 | 1.654 | 0.998 | 8.79 | 1.023 | 16.928 | 0.335 | 0.957 | 1
5.14 | 15 | 21638.474 | 1924.355 | 8510.765 | 175.351 | 175.351 | 703.525 | 288 | 639.363 | 2.074 | 0.998 | 10.925 | 1.026 | 24.815 | 0.491 | 0.957 | 1
6.175 | 18 | 29797.941 | 2307.219 | 8846.479 | 246.353 | 246.353 | 769.34 | 288 | 669.169 | 2.495 | 0.998 | 13.03 | 1.03 | 33.788 | 0.669 | 0.957 | 1
7.148 | 21 | 38977.133 | 2678.081 | 9141.528 | 332.163 | 332.163 | 824.44 | 288 | 693.491 | 2.953 | 0.998 | 15.28 | 1.035 | 43.622 | 0.864 | 0.957 | 1
8.206 | 24 | 50994.285 | 3087.536 | 9323.79 | 437.97 | 437.97 | 921.705 | 288 | 735.533 | 3.56 | 0.998 | 18.134 | 1.041 | 59.767 | 1.183 | 0.957 | 1
9.3 | 27 | 72781.86 | 3560.443 | 9789.337 | 645.18 | 645.18 | 1085.673 | 288 | 783.055 | 4.476 | 0.998 | 22.184 | 1.049 | 89.396 | 1.77 | 0.957 | 1
1.138 | 3 | 7250.588 | 1355.507 | 6670.755 | 7.954 | 7.954 | 676.714 | 288 | 580.076 | 1.328 | 0.998 | 7.291 | 1.019 | 15.689 | 0.338 | 0.958 | 0.975
2.088 | 6 | 6148.25 | 1351.95 | 6795.225 | 23.75 | 23.75 | 616.857 | 288 | 576.499 | 1.302 | 0.998 | 7.123 | 1.019 | 22.022 | 0.273 | 0.958 | 0.975
3.144 | 9 | 8378.227 | 1386.752 | 7093.383 | 60.341 | 60.341 | 602.255 | 288 | 585.807 | 1.39 | 0.998 | 7.578 | 1.02 | 12.949 | 0.256 | 0.958 | 0.975
4.161 | 12 | 14723.185 | 1547.46 | 7774.118 | 113.769 | 113.769 | 657.695 | 288 | 612.071 | 1.659 | 0.998 | 9.015 | 1.022 | 17.96 | 0.356 | 0.958 | 0.975
5.14 | 15 | 21634.012 | 1924.31 | 8486.991 | 175.267 | 175.267 | 727.148 | 288 | 643.615 | 2.081 | 0.998 | 11.209 | 1.026 | 26.179 | 0.518 | 0.958 | 0.975
6.175 | 18 | 29790.193 | 2307.497 | 8819.613 | 246.211 | 246.211 | 796.148 | 288 | 674.417 | 2.505 | 0.998 | 13.372 | 1.03 | 35.553 | 0.704 | 0.958 | 0.975
7.148 | 21 | 38987.139 | 2678.083 | 9128.39 | 332.252 | 332.252 | 849.273 | 288 | 697.396 | 2.969 | 0.998 | 15.705 | 1.035 | 45.595 | 0.903 | 0.958 | 0.975
8.206 | 24 | 50995.266 | 3087.503 | 9313.617 | 438.054 | 438.054 | 946.714 | 288 | 739.177 | 3.582 | 0.998 | 18.659 | 1.041 | 62.127 | 1.23 | 0.958 | 0.975
9.3 | 27 | 72761.439 | 3560.389 | 9768.988 | 644.926 | 644.926 | 1106.412 | 288 | 786.147 | 4.508 | 0.998 | 22.864 | 1.049 | 91.924 | 1.82 | 0.958 | 0.975
1.138 | 3 | 6237.88 | 1329.658 | 6656.031 | 6.505 | 6.505 | 655.544 | 288 | 575.901 | 1.293 | 0.998 | 7.091 | 1.019 | 27.878 | 0.319 | 0.958 | 0.976
2.088 | 6 | 6018.419 | 1350.496 | 6796.883 | 23.49 | 23.49 | 612.859 | 288 | 575.83 | 1.297 | 0.998 | 7.091 | 1.019 | 22.502 | 0.269 | 0.958 | 0.976
3.144 | 9 | 8378.356 | 1386.753 | 7095.955 | 60.349 | 60.349 | 601.427 | 288 | 585.658 | 1.39 | 0.998 | 7.57 | 1.02 | 12.915 | 0.256 | 0.958 | 0.976
4.161 | 12 | 14723.174 | 1547.461 | 7776.104 | 113.777 | 113.777 | 656.794 | 288 | 611.907 | 1.659 | 0.998 | 9.006 | 1.022 | 17.917 | 0.355 | 0.958 | 0.976
5.14 | 15 | 21634.003 | 1924.312 | 8487.895 | 175.309 | 175.309 | 726.151 | 288 | 643.43 | 2.081 | 0.998 | 11.197 | 1.026 | 26.122 | 0.517 | 0.958 | 0.976
6.175 | 18 | 29790.55 | 2307.484 | 8820.647 | 246.268 | 246.268 | 795.015 | 288 | 674.19 | 2.504 | 0.998 | 13.358 | 1.03 | 35.479 | 0.702 | 0.958 | 0.976
7.148 | 21 | 38986.676 | 2678.084 | 9128.89 | 332.259 | 332.259 | 848.23 | 288 | 697.221 | 2.968 | 0.998 | 15.688 | 1.035 | 45.513 | 0.901 | 0.958 | 0.976
8.206 | 24 | 50995.864 | 3087.527 | 9313.996 | 438.026 | 438.026 | 945.663 | 288 | 739.01 | 3.581 | 0.998 | 18.638 | 1.041 | 62.03 | 1.228 | 0.958 | 0.976
9.3 | 27 | 72762.377 | 3560.387 | 9769.808 | 644.932 | 644.932 | 1105.506 | 288 | 785.998 | 4.506 | 0.998 | 22.836 | 1.049 | 91.817 | 1.818 | 0.958 | 0.976
1.138 | 3 | 3192.952 | 1311.192 | 6643.745 | 5.485 | 5.485 | 574.654 | 288 | 563.63 | 1.197 | 0.998 | 6.54 | 1.019 | 33.16 | 0.228 | 0.958 | 0.977
2.088 | 6 | 5888.962 | 1349.479 | 6798.799 | 23.309 | 23.309 | 608.814 | 288 | 575.196 | 1.293 | 0.998 | 7.062 | 1.019 | 22.797 | 0.265 | 0.958 | 0.977
3.144 | 9 | 8378.424 | 1386.753 | 7098.524 | 60.35 | 60.35 | 600.601 | 288 | 585.509 | 1.39 | 0.998 | 7.563 | 1.02 | 12.881 | 0.255 | 0.958 | 0.977
4.161 | 12 | 14723.286 | 1547.462 | 7778.102 | 113.787 | 113.787 | 655.896 | 288 | 611.744 | 1.659 | 0.998 | 8.997 | 1.022 | 17.874 | 0.354 | 0.958 | 0.977
5.14 | 15 | 21634.289 | 1924.313 | 8488.808 | 175.311 | 175.311 | 725.159 | 288 | 643.246 | 2.08 | 0.998 | 11.186 | 1.026 | 26.066 | 0.516 | 0.958 | 0.977
6.175 | 18 | 29790.871 | 2307.467 | 8821.68 | 246.189 | 246.189 | 793.885 | 288 | 673.963 | 2.504 | 0.998 | 13.344 | 1.03 | 35.406 | 0.701 | 0.958 | 0.977
7.148 | 21 | 38986.257 | 2678.085 | 9129.39 | 332.135 | 332.135 | 847.19 | 288 | 697.046 | 2.968 | 0.998 | 15.67 | 1.035 | 45.431 | 0.899 | 0.958 | 0.977
8.206 | 24 | 50996.312 | 3087.55 | 9314.373 | 438.018 | 438.018 | 944.614 | 288 | 738.843 | 3.58 | 0.998 | 18.616 | 1.041 | 61.932 | 1.226 | 0.958 | 0.977
9.3 | 27 | 72762.792 | 3560.404 | 9770.622 | 644.862 | 644.862 | 1104.602 | 288 | 785.85 | 4.505 | 0.998 | 22.808 | 1.049 | 91.709 | 1.815 | 0.958 | 0.977
1.138 | 3 | 1478.282 | 1316.464 | 6647.428 | 5.756 | 5.756 | 518.277 | 288 | 555.472 | 1.139 | 0.998 | 6.202 | 1.019 | 27.445 | 0.16 | 0.958 | 0.978
2.088 | 6 | 5662.645 | 1347.704 | 6800.182 | 22.977 | 22.977 | 602.383 | 288 | 574.182 | 1.286 | 0.998 | 7.015 | 1.019 | 23.343 | 0.258 | 0.958 | 0.978
3.144 | 9 | 8378.518 | 1386.754 | 7101.096 | 60.339 | 60.339 | 599.777 | 288 | 585.36 | 1.389 | 0.998 | 7.556 | 1.02 | 12.847 | 0.254 | 0.958 | 0.978
4.161 | 12 | 14723.278 | 1547.462 | 7780.091 | 113.789 | 113.789 | 655 | 288 | 611.581 | 1.659 | 0.998 | 8.987 | 1.022 | 17.832 | 0.353 | 0.958 | 0.978
5.14 | 15 | 21634.436 | 1924.315 | 8489.717 | 175.289 | 175.289 | 724.168 | 288 | 643.063 | 2.08 | 0.998 | 11.174 | 1.026 | 26.009 | 0.515 | 0.958 | 0.978
6.175 | 18 | 29791.261 | 2307.454 | 8822.716 | 246.238 | 246.238 | 792.758 | 288 | 673.737 | 2.504 | 0.998 | 13.33 | 1.03 | 35.333 | 0.7 | 0.958 | 0.978
7.148 | 21 | 38985.626 | 2678.082 | 9129.897 | 332.148 | 332.148 | 846.145 | 288 | 696.872 | 2.967 | 0.998 | 15.653 | 1.035 | 45.349 | 0.898 | 0.958 | 0.978
8.206 | 24 | 50996.646 | 3087.57 | 9314.746 | 438.109 | 438.109 | 943.569 | 288 | 738.677 | 3.579 | 0.998 | 18.595 | 1.041 | 61.835 | 1.224 | 0.958 | 0.978
9.3 | 27 | 72764.465 | 3560.397 | 9771.443 | 644.845 | 644.845 | 1103.705 | 288 | 785.704 | 4.504 | 0.998 | 22.781 | 1.049 | 91.603 | 1.813 | 0.958 | 0.978
1.138 | 3 | 313.883 | 1346.431 | 6667.633 | 7.379 | 7.379 | 460.764 | 288 | 548.53 | 1.096 | 0.998 | 5.931 | 1.019 | 8.491 | 0.082 | 0.958 | 0.979
2.088 | 6 | 5475.781 | 1346.668 | 6802.056 | 22.785 | 22.785 | 596.692 | 288 | 573.246 | 1.28 | 0.998 | 6.972 | 1.019 | 23.302 | 0.251 | 0.958 | 0.979
3.144 | 9 | 8378.646 | 1386.754 | 7103.671 | 60.347 | 60.347 | 598.955 | 288 | 585.211 | 1.389 | 0.998 | 7.548 | 1.02 | 12.813 | 0.254 | 0.958 | 0.979
4.161 | 12 | 14723.47 | 1547.463 | 7782.099 | 113.785 | 113.785 | 654.107 | 288 | 611.418 | 1.658 | 0.998 | 8.978 | 1.022 | 17.789 | 0.352 | 0.958 | 0.979
5.14 | 15 | 21634.655 | 1924.316 | 8490.628 | 175.288 | 175.288 | 723.18 | 288 | 642.879 | 2.08 | 0.998 | 11.163 | 1.026 | 25.953 | 0.514 | 0.958 | 0.979
6.175 | 18 | 29791.569 | 2307.439 | 8823.748 | 246.275 | 246.275 | 791.635 | 288 | 673.512 | 2.503 | 0.998 | 13.316 | 1.03 | 35.259 | 0.698 | 0.958 | 0.979
7.148 | 21 | 38984.995 | 2678.078 | 9130.408 | 332.184 | 332.184 | 845.099 | 288 | 696.699 | 2.966 | 0.998 | 15.636 | 1.035 | 45.267 | 0.896 | 0.958 | 0.979
8.206 | 24 | 50996.913 | 3087.583 | 9315.118 | 438.131 | 438.131 | 942.526 | 288 | 738.511 | 3.579 | 0.998 | 18.573 | 1.041 | 61.738 | 1.222 | 0.958 | 0.979
9.3 | 27 | 72764.502 | 3560.406 | 9772.24 | 644.759 | 644.759 | 1102.803 | 288 | 785.557 | 4.503 | 0.998 | 22.753 | 1.049 | 91.496 | 1.811 | 0.958 | 0.979
1.138 | 3 | 800.181 | 1371.854 | 6687.569 | 8.824 | 8.824 | 470.15 | 288 | 551.373 | 1.119 | 0.998 | 6.042 | 1.019 | 0 | 0.086 | 0.958 | 0.98
2.088 | 6 | 5352.792 | 1346.08 | 6804.238 | 22.684 | 22.684 | 592.62 | 288 | 572.604 | 1.276 | 0.998 | 6.943 | 1.019 | 23.385 | 0.247 | 0.958 | 0.98
3.144 | 9 | 8378.727 | 1386.755 | 7106.243 | 60.348 | 60.348 | 598.134 | 288 | 585.062 | 1.389 | 0.998 | 7.541 | 1.02 | 12.779 | 0.253 | 0.958 | 0.98
4.161 | 12 | 14723.508 | 1547.463 | 7784.096 | 113.774 | 113.774 | 653.215 | 288 | 611.256 | 1.658 | 0.998 | 8.969 | 1.022 | 17.746 | 0.351 | 0.958 | 0.98
5.14 | 15 | 21634.754 | 1924.318 | 8491.536 | 175.27 | 175.27 | 722.194 | 288 | 642.696 | 2.08 | 0.998 | 11.151 | 1.026 | 25.896 | 0.513 | 0.958 | 0.98
6.175 | 18 | 29791.896 | 2307.423 | 8824.781 | 246.232 | 246.232 | 790.515 | 288 | 673.287 | 2.503 | 0.998 | 13.302 | 1.03 | 35.186 | 0.697 | 0.958 | 0.98
7.148 | 21 | 38984.423 | 2678.075 | 9130.918 | 332.176 | 332.176 | 844.057 | 288 | 696.527 | 2.966 | 0.998 | 15.619 | 1.035 | 45.185 | 0.895 | 0.958 | 0.98
8.206 | 24 | 50997.094 | 3087.595 | 9315.487 | 438.116 | 438.116 | 941.485 | 288 | 738.346 | 3.578 | 0.998 | 18.552 | 1.041 | 61.641 | 1.22 | 0.958 | 0.98
9.3 | 27 | 72765.397 | 3560.409 | 9773.043 | 645.058 | 645.058 | 1101.907 | 288 | 785.412 | 4.502 | 0.998 | 22.726 | 1.049 | 91.39 | 1.809 | 0.958 | 0.98
1.138 | 3 | 1158.251 | 1384.637 | 6698.972 | 9.566 | 9.566 | 480.215 | 288 | 553.449 | 1.134 | 0.998 | 6.124 | 1.019 | 0 | 0.098 | 0.958 | 0.981
2.088 | 6 | 5313.967 | 1345.745 | 6806.577 | 22.623 | 22.623 | 590.792 | 288 | 572.34 | 1.275 | 0.998 | 6.931 | 1.019 | 23.542 | 0.245 | 0.958 | 0.981
3.144 | 9 | 8378.828 | 1386.756 | 7108.817 | 60.343 | 60.343 | 597.315 | 288 | 584.913 | 1.389 | 0.998 | 7.533 | 1.02 | 12.745 | 0.252 | 0.958 | 0.981
4.161 | 12 | 14723.635 | 1547.464 | 7786.102 | 113.775 | 113.775 | 652.326 | 288 | 611.094 | 1.658 | 0.998 | 8.96 | 1.022 | 17.704 | 0.35 | 0.958 | 0.981
5.14 | 15 | 21635.089 | 1924.319 | 8492.451 | 175.277 | 175.277 | 721.212 | 288 | 642.514 | 2.079 | 0.998 | 11.14 | 1.026 | 25.84 | 0.511 | 0.958 | 0.981
6.175 | 18 | 29792.202 | 2307.408 | 8825.813 | 246.274 | 246.274 | 789.398 | 288 | 673.063 | 2.502 | 0.998 | 13.289 | 1.03 | 35.113 | 0.695 | 0.958 | 0.981
7.148 | 21 | 38984.154 | 2678.076 | 9131.428 | 332.227 | 332.227 | 843.016 | 288 | 696.356 | 2.965 | 0.998 | 15.602 | 1.035 | 45.104 | 0.893 | 0.958 | 0.981
8.206 | 24 | 50997.176 | 3087.604 | 9315.855 | 438.079 | 438.079 | 940.448 | 288 | 738.181 | 3.577 | 0.998 | 18.531 | 1.041 | 61.544 | 1.218 | 0.958 | 0.981
9.3 | 27 | 72767.197 | 3560.406 | 9773.855 | 644.89 | 644.89 | 1101.02 | 288 | 785.268 | 4.5 | 0.998 | 22.699 | 1.049 | 91.285 | 1.807 | 0.958 | 0.981
1.138 | 3 | 1533.999 | 1395.485 | 6709.087 | 10.212 | 10.212 | 490.729 | 288 | 555.49 | 1.15 | 0.998 | 6.206 | 1.019 | 0 | 0.11 | 0.958 | 0.982
2.088 | 6 | 4812.655 | 1344.325 | 6808.142 | 22.352 | 22.352 | 576.458 | 288 | 570.339 | 1.259 | 0.998 | 6.841 | 1.019 | 23.763 | 0.228 | 0.958 | 0.982
3.144 | 9 | 8378.983 | 1386.756 | 7111.396 | 60.358 | 60.358 | 596.499 | 288 | 584.765 | 1.389 | 0.998 | 7.526 | 1.02 | 12.711 | 0.252 | 0.958 | 0.982
4.161 | 12 | 14723.679 | 1547.465 | 7788.104 | 113.784 | 113.784 | 651.439 | 288 | 610.932 | 1.658 | 0.998 | 8.951 | 1.022 | 17.661 | 0.35 | 0.958 | 0.982
5.14 | 15 | 21635.077 | 1924.322 | 8493.357 | 175.308 | 175.308 | 720.23 | 288 | 642.331 | 2.079 | 0.998 | 11.128 | 1.026 | 25.784 | 0.51 | 0.958 | 0.982
6.175 | 18 | 29792.492 | 2307.395 | 8826.844 | 246.253 | 246.253 | 788.284 | 288 | 672.84 | 2.502 | 0.998 | 13.275 | 1.03 | 35.041 | 0.694 | 0.958 | 0.982
7.148 | 21 | 38983.683 | 2678.078 | 9131.936 | 332.128 | 332.128 | 841.978 | 288 | 696.184 | 2.965 | 0.998 | 15.585 | 1.035 | 45.022 | 0.891 | 0.958 | 0.982
8.206 | 24 | 50997.235 | 3087.609 | 9316.22 | 438.035 | 438.035 | 939.414 | 288 | 738.017 | 3.576 | 0.998 | 18.51 | 1.041 | 61.447 | 1.216 | 0.958 | 0.982
9.3 | 27 | 72767.715 | 3560.41 | 9774.644 | 645.1 | 645.1 | 1100.127 | 288 | 785.124 | 4.499 | 0.998 | 22.671 | 1.049 | 91.179 | 1.805 | 0.958 | 0.982
1.138 | 3 | 2032.9 | 1406.019 | 6719.137 | 10.851 | 10.851 | 505.31 | 288 | 558.165 | 1.171 | 0.998 | 6.315 | 1.019 | 0 | 0.127 | 0.958 | 0.983
2.088 | 6 | 4702.495 | 1344.339 | 6810.7 | 22.353 | 22.353 | 572.811 | 288 | 569.674 | 1.255 | 0.998 | 6.811 | 1.019 | 23.673 | 0.224 | 0.958 | 0.983
3.144 | 9 | 8379.057 | 1386.757 | 7113.97 | 60.35 | 60.35 | 595.683 | 288 | 584.616 | 1.389 | 0.998 | 7.519 | 1.02 | 12.677 | 0.251 | 0.958 | 0.983
4.161 | 12 | 14723.73 | 1547.466 | 7790.107 | 113.772 | 113.772 | 650.554 | 288 | 610.77 | 1.657 | 0.998 | 8.942 | 1.022 | 17.619 | 0.349 | 0.958 | 0.983
5.14 | 15 | 21635.366 | 1924.323 | 8494.272 | 175.315 | 175.315 | 719.253 | 288 | 642.15 | 2.079 | 0.998 | 11.117 | 1.026 | 25.728 | 0.509 | 0.958 | 0.983
6.175 | 18 | 29792.828 | 2307.38 | 8827.877 | 246.222 | 246.222 | 787.174 | 288 | 672.617 | 2.502 | 0.998 | 13.261 | 1.03 | 34.968 | 0.692 | 0.958 | 0.983
7.148 | 21 | 38983.33 | 2678.075 | 9132.444 | 332.161 | 332.161 | 840.942 | 288 | 696.013 | 2.964 | 0.998 | 15.568 | 1.035 | 44.941 | 0.89 | 0.958 | 0.983
8.206 | 24 | 50997.2 | 3087.609 | 9316.583 | 437.989 | 437.989 | 938.382 | 288 | 737.853 | 3.575 | 0.998 | 18.488 | 1.041 | 61.35 | 1.215 | 0.958 | 0.983
9.3 | 27 | 72768.049 | 3560.417 | 9775.427 | 645.1 | 645.1 | 1099.236 | 288 | 784.981 | 4.498 | 0.998 | 22.644 | 1.049 | 91.073 | 1.803 | 0.958 | 0.983
1.138 | 3 | 2586.919 | 1413.488 | 6727.111 | 11.316 | 11.316 | 521.631 | 288 | 561.059 | 1.193 | 0.998 | 6.435 | 1.019 | 0 | 0.146 | 0.958 | 0.984
2.088 | 6 | 4587.601 | 1344.246 | 6813.163 | 22.341 | 22.341 | 568.8 | 288 | 569.071 | 1.252 | 0.998 | 6.784 | 1.019 | 23.615 | 0.219 | 0.958 | 0.984
3.144 | 9 | 8379.138 | 1386.757 | 7116.545 | 60.353 | 60.353 | 594.869 | 288 | 584.468 | 1.389 | 0.998 | 7.512 | 1.02 | 12.643 | 0.25 | 0.958 | 0.984
4.161 | 12 | 14723.85 | 1547.466 | 7792.118 | 113.792 | 113.792 | 649.671 | 288 | 610.609 | 1.657 | 0.998 | 8.933 | 1.022 | 17.576 | 0.348 | 0.958 | 0.984
5.14 | 15 | 21635.381 | 1924.325 | 8495.179 | 175.28 | 175.28 | 718.276 | 288 | 641.968 | 2.078 | 0.998 | 11.106 | 1.026 | 25.672 | 0.508 | 0.958 | 0.984
6.175 | 18 | 29793.177 | 2307.37 | 8828.912 | 246.217 | 246.217 | 786.068 | 288 | 672.395 | 2.501 | 0.998 | 13.247 | 1.03 | 34.896 | 0.691 | 0.958 | 0.984
7.148 | 21 | 38982.909 | 2678.076 | 9132.951 | 332.113 | 332.113 | 839.91 | 288 | 695.842 | 2.963 | 0.998 | 15.55 | 1.035 | 44.859 | 0.888 | 0.958 | 0.984
8.206 | 24 | 50997.12 | 3087.606 | 9316.945 | 438.127 | 438.127 | 937.353 | 288 | 737.689 | 3.574 | 0.998 | 18.467 | 1.041 | 61.254 | 1.213 | 0.958 | 0.984
9.3 | 27 | 72769.135 | 3560.416 | 9776.215 | 645.068 | 645.068 | 1098.352 | 288 | 784.839 | 4.497 | 0.998 | 22.617 | 1.049 | 90.968 | 1.801 | 0.958 | 0.984
1.138 | 3 | 3188.067 | 1417.551 | 6732.777 | 11.57 | 11.57 | 539.216 | 288 | 563.818 | 1.215 | 0.998 | 6.552 | 1.019 | 0 | 0.166 | 0.958 | 0.985
2.088 | 6 | 4508.279 | 1344.054 | 6815.563 | 22.295 | 22.295 | 565.811 | 288 | 568.58 | 1.249 | 0.998 | 6.763 | 1.019 | 23.613 | 0.216 | 0.958 | 0.985
3.144 | 9 | 8379.244 | 1386.758 | 7119.122 | 60.36 | 60.36 | 594.057 | 288 | 584.32 | 1.389 | 0.998 | 7.504 | 1.02 | 12.61 | 0.25 | 0.958 | 0.985
4.161 | 12 | 14723.861 | 1547.467 | 7794.122 | 113.78 | 113.78 | 648.79 | 288 | 610.448 | 1.657 | 0.998 | 8.924 | 1.022 | 17.534 | 0.347 | 0.958 | 0.985
5.14 | 15 | 21635.614 | 1924.326 | 8496.092 | 175.276 | 175.276 | 717.304 | 288 | 641.787 | 2.078 | 0.998 | 11.094 | 1.026 | 25.616 | 0.507 | 0.958 | 0.985
6.175 | 18 | 29793.503 | 2307.358 | 8829.944 | 246.223 | 246.223 | 784.965 | 288 | 672.173 | 2.501 | 0.998 | 13.234 | 1.03 | 34.823 | 0.689 | 0.958 | 0.985
7.148 | 21 | 38982.558 | 2678.075 | 9133.459 | 332.126 | 332.126 | 838.88 | 288 | 695.672 | 2.963 | 0.998 | 15.533 | 1.035 | 44.778 | 0.887 | 0.958 | 0.985
8.206 | 24 | 50997.014 | 3087.605 | 9317.305 | 438.118 | 438.118 | 936.327 | 288 | 737.527 | 3.573 | 0.998 | 18.446 | 1.041 | 61.158 | 1.211 | 0.958 | 0.985
9.3 | 27 | 72770.126 | 3560.417 | 9776.998 | 644.83 | 644.83 | 1097.47 | 288 | 784.698 | 4.495 | 0.998 | 22.59 | 1.049 | 90.864 | 1.799 | 0.958 | 0.985
1.138 | 3 | 4042.122 | 1417.472 | 6735.88 | 11.578 | 11.578 | 564.31 | 288 | 567.607 | 1.245 | 0.998 | 6.717 | 1.019 | 0 | 0.196 | 0.958 | 0.986
2.088 | 6 | 4267.153 | 1344.427 | 6818.295 | 22.361 | 22.361 | 558.216 | 288 | 567.523 | 1.241 | 0.998 | 6.716 | 1.019 | 22.872 | 0.207 | 0.958 | 0.986
3.144 | 9 | 8379.329 | 1386.759 | 7121.699 | 60.356 | 60.356 | 593.247 | 288 | 584.171 | 1.388 | 0.998 | 7.497 | 1.02 | 12.576 | 0.249 | 0.958 | 0.986
4.161 | 12 | 14723.938 | 1547.467 | 7796.133 | 113.793 | 113.793 | 647.912 | 288 | 610.287 | 1.657 | 0.998 | 8.915 | 1.022 | 17.492 | 0.346 | 0.958 | 0.986
5.14 | 15 | 21635.776 | 1924.328 | 8497.004 | 175.315 | 175.315 | 716.333 | 288 | 641.606 | 2.078 | 0.998 | 11.083 | 1.026 | 25.56 | 0.506 | 0.958 | 0.986
6.175 | 18 | 29793.84 | 2307.348 | 8830.978 | 246.292 | 246.292 | 783.865 | 288 | 671.952 | 2.501 | 0.998 | 13.22 | 1.03 | 34.751 | 0.688 | 0.958 | 0.986
7.148 | 21 | 38982.156 | 2678.077 | 9133.966 | 332.125 | 332.125 | 837.853 | 288 | 695.502 | 2.962 | 0.998 | 15.517 | 1.035 | 44.698 | 0.885 | 0.958 | 0.986
8.206 | 24 | 50996.888 | 3087.604 | 9317.665 | 437.986 | 437.986 | 935.304 | 288 | 737.364 | 3.572 | 0.998 | 18.425 | 1.041 | 61.062 | 1.209 | 0.958 | 0.986
9.3 | 27 | 72770.764 | 3560.422 | 9777.773 | 645.072 | 645.072 | 1096.589 | 288 | 784.558 | 4.494 | 0.998 | 22.563 | 1.049 | 90.759 | 1.797 | 0.958 | 0.986
1.138 | 3 | 4644.755 | 1414.133 | 6736.526 | 11.379 | 11.379 | 581.335 | 288 | 569.776 | 1.264 | 0.998 | 6.813 | 1.019 | 0 | 0.217 | 0.958 | 0.987
2.088 | 6 | 4071.626 | 1344.737 | 6821.005 | 22.41 | 22.41 | 551.692 | 288 | 566.466 | 1.235 | 0.998 | 6.67 | 1.019 | 22.549 | 0.199 | 0.958 | 0.987
3.144 | 9 | 8379.456 | 1386.759 | 7124.28 | 60.351 | 60.351 | 592.438 | 288 | 584.023 | 1.388 | 0.998 | 7.49 | 1.02 | 12.542 | 0.248 | 0.958 | 0.987
4.161 | 12 | 14724.099 | 1547.468 | 7798.153 | 113.795 | 113.795 | 647.036 | 288 | 610.127 | 1.657 | 0.998 | 8.906 | 1.022 | 17.45 | 0.345 | 0.958 | 0.987
5.14 | 15 | 21636.174 | 1924.329 | 8497.921 | 175.327 | 175.327 | 715.366 | 288 | 641.426 | 2.078 | 0.998 | 11.072 | 1.026 | 25.505 | 0.505 | 0.958 | 0.987
6.175 | 18 | 29794.117 | 2307.332 | 8832.007 | 246.274 | 246.274 | 782.768 | 288 | 671.732 | 2.5 | 0.998 | 13.206 | 1.03 | 34.679 | 0.687 | 0.958 | 0.987
7.148 | 21 | 38981.777 | 2678.076 | 9134.472 | 332.103 | 332.103 | 836.829 | 288 | 695.333 | 2.962 | 0.998 | 15.5 | 1.035 | 44.617 | 0.883 | 0.958 | 0.987
8.206 | 24 | 50996.778 | 3087.601 | 9318.025 | 438.1 | 438.1 | 934.284 | 288 | 737.203 | 3.571 | 0.998 | 18.404 | 1.041 | 60.966 | 1.207 | 0.958 | 0.987
9.3 | 27 | 72772.012 | 3560.421 | 9778.552 | 644.769 | 644.769 | 1095.713 | 288 | 784.419 | 4.493 | 0.998 | 22.536 | 1.049 | 90.655 | 1.795 | 0.958 | 0.987
1.138 | 3 | 5812.047 | 1402.354 | 6732.2 | 10.675 | 10.675 | 613.732 | 288 | 574.207 | 1.299 | 0.998 | 7.014 | 1.019 | 0 | 0.256 | 0.958 | 0.988
2.088 | 6 | 3964.496 | 1345.249 | 6823.836 | 22.496 | 22.496 | 547.743 | 288 | 565.908 | 1.232 | 0.998 | 6.646 | 1.019 | 21.936 | 0.194 | 0.958 | 0.988
3.144 | 9 | 8379.534 | 1386.76 | 7126.857 | 60.365 | 60.365 | 591.631 | 288 | 583.876 | 1.388 | 0.998 | 7.483 | 1.02 | 12.509 | 0.248 | 0.958 | 0.988
4.161 | 12 | 14724.277 | 1547.468 | 7800.176 | 113.773 | 113.773 | 646.163 | 288 | 609.968 | 1.656 | 0.998 | 8.897 | 1.022 | 17.408 | 0.345 | 0.958 | 0.988
5.14 | 15 | 21636.217 | 1924.331 | 8498.829 | 175.282 | 175.282 | 714.4 | 288 | 641.246 | 2.077 | 0.998 | 11.06 | 1.026 | 25.449 | 0.504 | 0.958 | 0.988
6.175 | 18 | 29794.494 | 2307.324 | 8833.042 | 246.26 | 246.26 | 781.675 | 288 | 671.512 | 2.5 | 0.998 | 13.193 | 1.03 | 34.608 | 0.685 | 0.958 | 0.988
7.148 | 21 | 38981.426 | 2678.078 | 9134.979 | 332.076 | 332.076 | 835.807 | 288 | 695.164 | 2.961 | 0.998 | 15.483 | 1.035 | 44.536 | 0.882 | 0.958 | 0.988
8.206 | 24 | 50996.14 | 3087.588 | 9318.402 | 438.011 | 438.011 | 933.244 | 288 | 737.042 | 3.571 | 0.998 | 18.383 | 1.041 | 60.868 | 1.205 | 0.958 | 0.988
9.3 | 27 | 72772.481 | 3560.427 | 9779.316 | 644.924 | 644.924 | 1094.836 | 288 | 784.28 | 4.492 | 0.998 | 22.509 | 1.049 | 90.55 | 1.792 | 0.958 | 0.988
1.138 | 3 | 7220.794 | 1376.065 | 6718.91 | 9.125 | 9.125 | 656.384 | 288 | 578.399 | 1.332 | 0.998 | 7.211 | 1.019 | 4.215 | 0.313 | 0.958 | 0.989
2.088 | 6 | 3675.669 | 1346.524 | 6827.141 | 22.721 | 22.721 | 537.99 | 288 | 564.528 | 1.223 | 0.998 | 6.587 | 1.019 | 20.869 | 0.182 | 0.958 | 0.989
3.144 | 9 | 8379.68 | 1386.76 | 7129.44 | 60.36 | 60.36 | 590.826 | 288 | 583.728 | 1.388 | 0.998 | 7.475 | 1.02 | 12.475 | 0.247 | 0.958 | 0.989
4.161 | 12 | 14724.321 | 1547.469 | 7802.189 | 113.774 | 113.774 | 645.291 | 288 | 609.808 | 1.656 | 0.998 | 8.888 | 1.022 | 17.366 | 0.344 | 0.958 | 0.989
5.14 | 15 | 21636.202 | 1924.334 | 8499.735 | 175.283 | 175.283 | 713.435 | 288 | 641.066 | 2.077 | 0.998 | 11.049 | 1.026 | 25.394 | 0.503 | 0.958 | 0.989
6.175 | 18 | 29794.666 | 2307.309 | 8834.066 | 246.28 | 246.28 | 780.585 | 288 | 671.293 | 2.5 | 0.998 | 13.179 | 1.03 | 34.536 | 0.684 | 0.958 | 0.989
7.148 | 21 | 38981.08 | 2678.077 | 9135.485 | 332.115 | 332.115 | 834.788 | 288 | 694.996 | 2.96 | 0.998 | 15.466 | 1.035 | 44.456 | 0.88 | 0.958 | 0.989
8.206 | 24 | 50995.473 | 3087.573 | 9318.79 | 438.114 | 438.114 | 932.202 | 288 | 736.884 | 3.57 | 0.998 | 18.362 | 1.041 | 60.77 | 1.203 | 0.958 | 0.989
9.3 | 27 | 72773.525 | 3560.428 | 9780.084 | 645.096 | 645.096 | 1093.964 | 288 | 784.142 | 4.491 | 0.998 | 22.482 | 1.049 | 90.447 | 1.79 | 0.958 | 0.989
1.138 | 3 | 7392.97 | 1362.953 | 6713.275 | 8.36 | 8.36 | 663.639 | 288 | 578.535 | 1.333 | 0.998 | 7.217 | 1.019 | 11.321 | 0.326 | 0.958 | 0.99
2.088 | 6 | 3648.013 | 1346.673 | 6829.791 | 22.747 | 22.747 | 536.387 | 288 | 564.234 | 1.222 | 0.998 | 6.574 | 1.019 | 20.715 | 0.181 | 0.958 | 0.99
3.144 | 9 | 8379.772 | 1386.761 | 7132.02 | 60.358 | 60.358 | 590.022 | 288 | 583.58 | 1.388 | 0.998 | 7.468 | 1.02 | 12.442 | 0.246 | 0.958 | 0.99
4.161 | 12 | 14724.374 | 1547.47 | 7804.205 | 113.799 | 113.799 | 644.421 | 288 | 609.648 | 1.656 | 0.998 | 8.879 | 1.022 | 17.324 | 0.343 | 0.958 | 0.99
5.14 | 15 | 21636.549 | 1924.335 | 8500.652 | 175.284 | 175.284 | 712.475 | 288 | 640.887 | 2.077 | 0.998 | 11.038 | 1.026 | 25.338 | 0.502 | 0.958 | 0.99
6.175 | 18 | 29795.126 | 2307.305 | 8835.106 | 246.249 | 246.249 | 779.499 | 288 | 671.075 | 2.499 | 0.998 | 13.166 | 1.03 | 34.465 | 0.682 | 0.958 | 0.99
7.148 | 21 | 38980.738 | 2678.077 | 9135.99 | 332.12 | 332.12 | 833.772 | 288 | 694.828 | 2.96 | 0.998 | 15.449 | 1.035 | 44.376 | 0.879 | 0.958 | 0.99
8.206 | 24 | 50995.126 | 3087.56 | 9319.192 | 438.089 | 438.089 | 931.167 | 288 | 736.727 | 3.569 | 0.998 | 18.341 | 1.041 | 60.674 | 1.201 | 0.958 | 0.99
9.3 | 27 | 72773.938 | 3560.431 | 9780.839 | 644.977 | 644.977 | 1093.091 | 288 | 784.005 | 4.489 | 0.998 | 22.455 | 1.049 | 90.343 | 1.788 | 0.958 | 0.99
1.138 | 3 | 6715.232 | 1334.191 | 6697.195 | 6.738 | 6.738 | 652.605 | 288 | 575.544 | 1.306 | 0.998 | 7.075 | 1.019 | 25.227 | 0.321 | 0.958 | 0.991
2.088 | 6 | 3369.125 | 1348.991 | 6833.725 | 23.144 | 23.144 | 526.539 | 288 | 562.887 | 1.213 | 0.998 | 6.517 | 1.019 | 19.022 | 0.168 | 0.958 | 0.991
3.144 | 9 | 8379.865 | 1386.761 | 7134.601 | 60.361 | 60.361 | 589.22 | 288 | 583.433 | 1.388 | 0.998 | 7.461 | 1.02 | 12.408 | 0.246 | 0.958 | 0.991
4.161 | 12 | 14724.469 | 1547.47 | 7806.226 | 113.792 | 113.792 | 643.554 | 288 | 609.489 | 1.656 | 0.998 | 8.87 | 1.022 | 17.282 | 0.342 | 0.958 | 0.991
5.14 | 15 | 21636.563 | 1924.338 | 8501.56 | 175.294 | 175.294 | 711.516 | 288 | 640.707 | 2.076 | 0.998 | 11.027 | 1.026 | 25.283 | 0.5 | 0.958 | 0.991
6.175 | 18 | 29795.429 | 2307.294 | 8836.135 | 246.285 | 246.285 | 778.416 | 288 | 670.857 | 2.499 | 0.998 | 13.152 | 1.03 | 34.394 | 0.681 | 0.958 | 0.991
7.148 | 21 | 38980.392 | 2678.079 | 9136.496 | 332.059 | 332.059 | 832.759 | 288 | 694.66 | 2.959 | 0.998 | 15.432 | 1.035 | 44.296 | 0.877 | 0.958 | 0.991
8.206 | 24 | 50994.97 | 3087.553 | 9319.598 | 437.999 | 437.999 | 930.136 | 288 | 736.572 | 3.568 | 0.998 | 18.32 | 1.041 | 60.578 | 1.199 | 0.958 | 0.991
9.3 | 27 | 72774.765 | 3560.431 | 9781.595 | 645.046 | 645.046 | 1092.222 | 288 | 783.869 | 4.488 | 0.998 | 22.428 | 1.049 | 90.239 | 1.786 | 0.958 | 0.991
1.138 | 3 | 5827.726 | 1321.683 | 6691.179 | 6.043 | 6.043 | 631.697 | 288 | 572.062 | 1.278 | 0.998 | 6.914 | 1.019 | 30.187 | 0.299 | 0.958 | 0.992
2.088 | 6 | 3480.032 | 1348.115 | 6835.746 | 23.001 | 23.001 | 529.421 | 288 | 563.224 | 1.216 | 0.998 | 6.532 | 1.019 | 19.681 | 0.172 | 0.958 | 0.992
3.144 | 9 | 8379.947 | 1386.762 | 7137.182 | 60.362 | 60.362 | 588.42 | 288 | 583.285 | 1.388 | 0.998 | 7.454 | 1.02 | 12.375 | 0.245 | 0.958 | 0.992
4.161 | 12 | 14724.521 | 1547.471 | 7808.246 | 113.793 | 113.793 | 642.688 | 288 | 609.33 | 1.656 | 0.998 | 8.861 | 1.022 | 17.24 | 0.341 | 0.958 | 0.992
5.14 | 15 | 21636.98 | 1924.339 | 8502.479 | 175.29 | 175.29 | 710.561 | 288 | 640.529 | 2.076 | 0.998 | 11.016 | 1.026 | 25.228 | 0.499 | 0.958 | 0.992
6.175 | 18 | 29795.666 | 2307.283 | 8837.162 | 246.338 | 246.338 | 777.336 | 288 | 670.64 | 2.499 | 0.998 | 13.139 | 1.03 | 34.323 | 0.68 | 0.958 | 0.992
7.148 | 21 | 38980.066 | 2678.08 | 9137.001 | 332.167 | 332.167 | 831.749 | 288 | 694.493 | 2.959 | 0.998 | 15.415 | 1.035 | 44.217 | 0.875 | 0.958 | 0.992
8.206 | 24 | 50994.855 | 3087.549 | 9320.003 | 438.095 | 438.095 | 929.109 | 288 | 736.417 | 3.567 | 0.998 | 18.3 | 1.041 | 60.482 | 1.197 | 0.958 | 0.992
9.3 | 27 | 72776.194 | 3560.425 | 9782.354 | 644.851 | 644.851 | 1091.359 | 288 | 783.734 | 4.487 | 0.998 | 22.402 | 1.049 | 90.137 | 1.784 | 0.958 | 0.992
1.138 | 3 | 3735.452 | 1309.311 | 6683.895 | 5.365 | 5.365 | 577.208 | 288 | 563.687 | 1.213 | 0.998 | 6.545 | 1.019 | 32.925 | 0.237 | 0.958 | 0.993
2.088 | 6 | 3419.08 | 1348.913 | 6838.751 | 23.142 | 23.142 | 526.673 | 288 | 562.862 | 1.214 | 0.998 | 6.517 | 1.019 | 18.908 | 0.169 | 0.958 | 0.993
3.144 | 9 | 8380.052 | 1386.763 | 7139.765 | 60.365 | 60.365 | 587.621 | 288 | 583.138 | 1.388 | 0.998 | 7.447 | 1.02 | 12.342 | 0.244 | 0.958 | 0.993
4.161 | 12 | 14724.621 | 1547.472 | 7810.271 | 113.789 | 113.789 | 641.825 | 288 | 609.172 | 1.655 | 0.998 | 8.853 | 1.022 | 17.198 | 0.34 | 0.958 | 0.993
5.14 | 15 | 21636.975 | 1924.342 | 8503.387 | 175.311 | 175.311 | 709.606 | 288 | 640.351 | 2.076 | 0.998 | 11.004 | 1.026 | 25.173 | 0.498 | 0.958 | 0.993
6.175 | 18 | 29795.952 | 2307.272 | 8838.19 | 246.267 | 246.267 | 776.26 | 288 | 670.423 | 2.498 | 0.998 | 13.125 | 1.03 | 34.252 | 0.678 | 0.958 | 0.993
7.148 | 21 | 38979.714 | 2678.08 | 9137.506 | 332.061 | 332.061 | 830.741 | 288 | 694.327 | 2.958 | 0.998 | 15.399 | 1.035 | 44.137 | 0.874 | 0.958 | 0.993
8.206 | 24 | 50994.733 | 3087.547 | 9320.408 | 438.113 | 438.113 | 928.085 | 288 | 736.264 | 3.566 | 0.998 | 18.28 | 1.041 | 60.387 | 1.195 | 0.958 | 0.993
9.3 | 27 | 72777.245 | 3560.424 | 9783.105 | 644.98 | 644.98 | 1090.497 | 288 | 783.599 | 4.486 | 0.998 | 22.375 | 1.049 | 90.034 | 1.782 | 0.958 | 0.993
1.138 | 3 | 2054.985 | 1310.522 | 6685.21 | 5.416 | 5.416 | 526.787 | 288 | 556.073 | 1.158 | 0.998 | 6.228 | 1.019 | 29.691 | 0.177 | 0.958 | 0.994
2.088 | 6 | 3239.79 | 1350.821 | 6842.464 | 23.469 | 23.469 | 519.829 | 288 | 561.89 | 1.208 | 0.998 | 6.476 | 1.019 | 17.638 | 0.16 | 0.958 | 0.994
3.144 | 9 | 8380.164 | 1386.763 | 7142.349 | 60.36 | 60.36 | 586.824 | 288 | 582.991 | 1.388 | 0.998 | 7.439 | 1.02 | 12.308 | 0.244 | 0.958 | 0.994
4.161 | 12 | 14724.62 | 1547.472 | 7812.29 | 113.78 | 113.78 | 640.963 | 288 | 609.013 | 1.655 | 0.998 | 8.844 | 1.022 | 17.157 | 0.34 | 0.958 | 0.994
5.14 | 15 | 21637.154 | 1924.343 | 8504.3 | 175.291 | 175.291 | 708.655 | 288 | 640.173 | 2.076 | 0.998 | 10.993 | 1.026 | 25.118 | 0.497 | 0.958 | 0.994
6.175 | 18 | 29796.246 | 2307.265 | 8839.22 | 246.275 | 246.275 | 775.187 | 288 | 670.207 | 2.498 | 0.998 | 13.112 | 1.03 | 34.181 | 0.677 | 0.958 | 0.994
7.148 | 21 | 38979.404 | 2678.079 | 9138.011 | 332.128 | 332.128 | 829.736 | 288 | 694.161 | 2.957 | 0.998 | 15.382 | 1.035 | 44.058 | 0.872 | 0.958 | 0.994
8.206 | 24 | 50994.651 | 3087.546 | 9320.813 | 438.04 | 438.04 | 927.065 | 288 | 736.11 | 3.566 | 0.998 | 18.259 | 1.041 | 60.292 | 1.194 | 0.958 | 0.994
9.3 | 27 | 72777.703 | 3560.432 | 9783.847 | 645.106 | 645.106 | 1089.634 | 288 | 783.465 | 4.484 | 0.998 | 22.349 | 1.049 | 89.931 | 1.78 | 0.958 | 0.994
1.138 | 3 | 809.328 | 1320.604 | 6692.396 | 5.946 | 5.946 | 481.029 | 288 | 549.205 | 1.114 | 0.998 | 5.958 | 1.019 | 22.325 | 0.12 | 0.958 | 0.995
2.088 | 6 | 3019.228 | 1354.502 | 6847.28 | 24.129 | 24.129 | 511.021 | 288 | 560.793 | 1.202 | 0.998 | 6.43 | 1.019 | 15.056 | 0.148 | 0.958 | 0.995
3.144 | 9 | 8380.272 | 1386.764 | 7144.934 | 60.374 | 60.374 | 586.029 | 288 | 582.844 | 1.387 | 0.998 | 7.432 | 1.02 | 12.275 | 0.243 | 0.958 | 0.995
4.161 | 12 | 14724.769 | 1547.473 | 7814.322 | 113.79 | 113.79 | 640.105 | 288 | 608.856 | 1.655 | 0.998 | 8.835 | 1.022 | 17.115 | 0.339 | 0.958 | 0.995
5.14 | 15 | 21637.216 | 1924.346 | 8505.21 | 175.322 | 175.322 | 707.706 | 288 | 639.995 | 2.075 | 0.998 | 10.982 | 1.026 | 25.063 | 0.496 | 0.958 | 0.995
6.175 | 18 | 29796.527 | 2307.256 | 8840.248 | 246.354 | 246.354 | 774.117 | 288 | 669.991 | 2.498 | 0.998 | 13.098 | 1.03 | 34.111 | 0.675 | 0.958 | 0.995
7.148 | 21 | 38979.13 | 2678.08 | 9138.515 | 332.046 | 332.046 | 828.734 | 288 | 693.995 | 2.957 | 0.998 | 15.365 | 1.035 | 43.979 | 0.871 | 0.958 | 0.995
8.206 | 24 | 50994.545 | 3087.545 | 9321.217 | 438.107 | 438.107 | 926.047 | 288 | 735.958 | 3.565 | 0.998 | 18.239 | 1.041 | 60.197 | 1.192 | 0.958 | 0.995
9.3 | 27 | 72778.059 | 3560.433 | 9784.581 | 644.908 | 644.908 | 1088.772 | 288 | 783.331 | 4.483 | 0.998 | 22.322 | 1.049 | 89.828 | 1.778 | 0.958 | 0.995
1.138 | 3 | 588.827 | 1325.18 | 6697.513 | 6.187 | 6.187 | 470.603 | 288 | 547.902 | 1.105 | 0.998 | 5.908 | 1.019 | 19.011 | 0.106 | 0.958 | 0.996
2.088 | 6 | 3073.656 | 1353.697 | 6849.342 | 23.982 | 23.982 | 512.276 | 288 | 560.863 | 1.203 | 0.998 | 6.433 | 1.019 | 15.803 | 0.15 | 0.958 | 0.996
3.144 | 9 | 8380.371 | 1386.764 | 7147.518 | 60.368 | 60.368 | 585.235 | 288 | 582.697 | 1.387 | 0.998 | 7.425 | 1.02 | 12.242 | 0.242 | 0.958 | 0.996
4.161 | 12 | 14724.864 | 1547.474 | 7816.352 | 113.796 | 113.796 | 639.248 | 288 | 608.698 | 1.655 | 0.998 | 8.826 | 1.022 | 17.074 | 0.338 | 0.958 | 0.996
5.14 | 15 | 21637.633 | 1924.346 | 8506.131 | 175.341 | 175.341 | 706.761 | 288 | 639.818 | 2.075 | 0.998 | 10.971 | 1.026 | 25.009 | 0.495 | 0.958 | 0.996
6.175 | 18 | 29796.783 | 2307.249 | 8841.275 | 246.274 | 246.274 | 773.05 | 288 | 669.776 | 2.497 | 0.998 | 13.085 | 1.03 | 34.04 | 0.674 | 0.958 | 0.996
7.148 | 21 | 38978.843 | 2678.079 | 9139.019 | 332.063 | 332.063 | 827.734 | 288 | 693.83 | 2.956 | 0.998 | 15.349 | 1.035 | 43.9 | 0.869 | 0.958 | 0.996
8.206 | 24 | 50994.507 | 3087.542 | 9321.62 | 438.096 | 438.096 | 925.033 | 288 | 735.806 | 3.564 | 0.998 | 18.218 | 1.041 | 60.102 | 1.19 | 0.958 | 0.996
9.3 | 27 | 72779.399 | 3560.431 | 9785.324 | 644.853 | 644.853 | 1087.919 | 288 | 783.199 | 4.482 | 0.998 | 22.295 | 1.049 | 89.726 | 1.776 | 0.958 | 0.996
1.138 | 3 | 293.264 | 1339.74 | 6708.892 | 6.984 | 6.984 | 451.442 | 288 | 545.82 | 1.094 | 0.998 | 5.83 | 1.019 | 10.615 | 0.077 | 0.958 | 0.997
2.088 | 6 | 2887.045 | 1360.296 | 6855.99 | 25.17 | 25.17 | 503.159 | 288 | 559.914 | 1.198 | 0.998 | 6.394 | 1.019 | 11.743 | 0.137 | 0.958 | 0.997
3.144 | 9 | 8380.464 | 1386.765 | 7150.103 | 60.376 | 60.376 | 584.443 | 288 | 582.55 | 1.387 | 0.998 | 7.418 | 1.02 | 12.209 | 0.242 | 0.958 | 0.997
4.161 | 12 | 14724.925 | 1547.474 | 7818.381 | 113.798 | 113.798 | 638.393 | 288 | 608.541 | 1.655 | 0.998 | 8.817 | 1.022 | 17.033 | 0.337 | 0.958 | 0.997
5.14 | 15 | 21637.793 | 1924.348 | 8507.044 | 175.318 | 175.318 | 705.817 | 288 | 639.641 | 2.075 | 0.998 | 10.96 | 1.026 | 24.954 | 0.494 | 0.958 | 0.997
6.175 | 18 | 29797.071 | 2307.242 | 8842.305 | 246.282 | 246.282 | 771.986 | 288 | 669.562 | 2.497 | 0.998 | 13.072 | 1.03 | 33.97 | 0.673 | 0.958 | 0.997
7.148 | 21 | 38978.474 | 2678.08 | 9139.522 | 332.046 | 332.046 | 826.737 | 288 | 693.665 | 2.956 | 0.998 | 15.332 | 1.035 | 43.821 | 0.868 | 0.958 | 0.997
8.206 | 24 | 50994.472 | 3087.539 | 9322.023 | 438.01 | 438.01 | 924.022 | 288 | 735.655 | 3.563 | 0.998 | 18.198 | 1.041 | 60.008 | 1.188 | 0.958 | 0.997
9.3 | 27 | 72779.711 | 3560.435 | 9786.052 | 644.924 | 644.924 | 1087.062 | 288 | 783.067 | 4.481 | 0.998 | 22.269 | 1.049 | 89.624 | 1.774 | 0.958 | 0.997
1.138 | 3 | 441.341 | 1354.119 | 6720.971 | 7.783 | 7.783 | 449.543 | 288 | 546.544 | 1.102 | 0.998 | 5.858 | 1.019 | 2.37 | 0.069 | 0.958 | 0.998
2.088 | 6 | 2890.707 | 1359.85 | 6858.238 | 25.085 | 25.085 | 502.79 | 288 | 559.778 | 1.198 | 0.998 | 6.389 | 1.019 | 12.02 | 0.137 | 0.958 | 0.998
3.144 | 9 | 8380.597 | 1386.765 | 7152.691 | 60.372 | 60.372 | 583.653 | 288 | 582.403 | 1.387 | 0.998 | 7.411 | 1.02 | 12.175 | 0.241 | 0.958 | 0.998
4.161 | 12 | 14725.037 | 1547.475 | 7820.415 | 113.805 | 113.805 | 637.541 | 288 | 608.384 | 1.654 | 0.998 | 8.809 | 1.022 | 16.991 | 0.336 | 0.958 | 0.998
5.14 | 15 | 21637.832 | 1924.351 | 8507.954 | 175.328 | 175.328 | 704.874 | 288 | 639.465 | 2.075 | 0.998 | 10.949 | 1.026 | 24.9 | 0.493 | 0.958 | 0.998
6.175 | 18 | 29797.301 | 2307.235 | 8843.331 | 246.303 | 246.303 | 770.926 | 288 | 669.348 | 2.497 | 0.998 | 13.058 | 1.03 | 33.9 | 0.671 | 0.958 | 0.998
7.148 | 21 | 38978.168 | 2678.08 | 9140.026 | 332.12 | 332.12 | 825.742 | 288 | 693.501 | 2.955 | 0.998 | 15.316 | 1.035 | 43.742 | 0.866 | 0.958 | 0.998
8.206 | 24 | 50994.329 | 3087.539 | 9322.425 | 437.988 | 437.988 | 923.014 | 288 | 735.505 | 3.562 | 0.998 | 18.178 | 1.041 | 59.914 | 1.186 | 0.958 | 0.998
9.3 | 27 | 72780.415 | 3560.438 | 9786.782 | 644.999 | 644.999 | 1086.209 | 288 | 782.936 | 4.48 | 0.998 | 22.243 | 1.049 | 89.521 | 1.772 | 0.958 | 0.998
1.138 | 3 | 773.348 | 1369.646 | 6734.031 | 8.661 | 8.661 | 457.773 | 288 | 548.379 | 1.117 | 0.998 | 5.929 | 1.019 | 0 | 0.078 | 0.958 | 0.999
2.088 | 6 | 2954.846 | 1357.321 | 6859.252 | 24.631 | 24.631 | 505.1 | 288 | 559.909 | 1.2 | 0.998 | 6.394 | 1.019 | 13.546 | 0.141 | 0.958 | 0.999
3.144 | 9 | 8380.735 | 1386.766 | 7155.281 | 60.375 | 60.375 | 582.864 | 288 | 582.257 | 1.387 | 0.998 | 7.404 | 1.02 | 12.142 | 0.24 | 0.958 | 0.999
4.161 | 12 | 14725.048 | 1547.476 | 7822.442 | 113.799 | 113.799 | 636.69 | 288 | 608.227 | 1.654 | 0.998 | 8.8 | 1.022 | 16.95 | 0.336 | 0.958 | 0.999
5.14 | 15 | 21637.909 | 1924.353 | 8508.866 | 175.305 | 175.305 | 703.934 | 288 | 639.288 | 2.074 | 0.998 | 10.938 | 1.026 | 24.845 | 0.492 | 0.958 | 0.999
6.175 | 18 | 29797.587 | 2307.23 | 8844.36 | 246.319 | 246.319 | 769.868 | 288 | 669.135 | 2.496 | 0.998 | 13.045 | 1.03 | 33.831 | 0.67 | 0.958 | 0.999
7.148 | 21 | 38977.876 | 2678.081 | 9140.529 | 332.094 | 332.094 | 824.75 | 288 | 693.337 | 2.954 | 0.998 | 15.299 | 1.035 | 43.664 | 0.865 | 0.958 | 0.999
8.206 | 24 | 50994.289 | 3087.536 | 9322.826 | 437.96 | 437.96 | 922.009 | 288 | 735.355 | 3.561 | 0.998 | 18.158 | 1.041 | 59.82 | 1.184 | 0.958 | 0.999
9.3 | 27 | 72780.955 | 3560.442 | 9787.506 | 645.178 | 645.178 | 1085.359 | 288 | 782.806 | 4.478 | 0.998 | 22.216 | 1.049 | 89.417 | 1.77 | 0.958 | 0.999
1.138 | 3 | 1182.563 | 1385.144 | 6747.16 | 9.563 | 9.563 | 469.059 | 288 | 550.829 | 1.134 | 0.998 | 6.024 | 1.019 | 0 | 0.09 | 0.958 | 1
2.088 | 6 | 2881.005 | 1361.796 | 6864.573 | 25.438 | 25.438 | 500.29 | 288 | 559.461 | 1.198 | 0.998 | 6.376 | 1.019 | 10.841 | 0.133 | 0.958 | 1
3.144 | 9 | 8380.797 | 1386.767 | 7157.866 | 60.368 | 60.368 | 582.077 | 288 | 582.11 | 1.387 | 0.998 | 7.397 | 1.02 | 12.109 | 0.24 | 0.958 | 1
4.161 | 12 | 14725.167 | 1547.476 | 7824.481 | 113.806 | 113.806 | 635.841 | 288 | 608.07 | 1.654 | 0.998 | 8.791 | 1.023 | 16.909 | 0.335 | 0.958 | 1
5.14 | 15 | 21638.106 | 1924.354 | 8509.781 | 175.31 | 175.31 | 702.998 | 288 | 639.113 | 2.074 | 0.998 | 10.927 | 1.026 | 24.791 | 0.491 | 0.958 | 1
6.175 | 18 | 29797.589 | 2307.218 | 8845.375 | 246.305 | 246.305 | 768.815 | 288 | 668.922 | 2.496 | 0.998 | 13.032 | 1.03 | 33.761 | 0.668 | 0.958 | 1
7.148 | 21 | 38977.563 | 2678.081 | 9141.031 | 332.157 | 332.157 | 823.761 | 288 | 693.174 | 2.954 | 0.998 | 15.283 | 1.035 | 43.585 | 0.863 | 0.958 | 1
8.206 | 24 | 50994.213 | 3087.534 | 9323.226 | 437.956 | 437.956 | 921.007 | 288 | 735.206 | 3.561 | 0.998 | 18.138 | 1.041 | 59.726 | 1.182 | 0.958 | 1
9.3 | 27 | 72782.802 | 3560.432 | 9788.242 | 645 | 645 | 1084.517 | 288 | 782.677 | 4.477 | 0.998 | 22.19 | 1.049 | 89.316 | 1.768 | 0.958 | 1
1.138 | 3 | 7112.353 | 1377.163 | 6682.368 | 9.201 | 9.201 | 666.141 | 288 | 579.946 | 1.331 | 0.998 | 7.295 | 1.019 | 3.634 | 0.318 | 0.959 | 0.975
2.088 | 6 | 5729.472 | 1348.149 | 6790.549 | 23.056 | 23.056 | 606.14 | 288 | 574.625 | 1.288 | 0.998 | 7.045 | 1.019 | 23.178 | 0.261 | 0.959 | 0.975
3.144 | 9 | 8378.097 | 1386.752 | 7091.098 | 60.339 | 60.339 | 601.79 | 288 | 585.586 | 1.39 | 0.998 | 7.578 | 1.02 | 12.932 | 0.256 | 0.959 | 0.975
4.161 | 12 | 14722.903 | 1547.46 | 7771.814 | 113.785 | 113.785 | 657.225 | 288 | 611.849 | 1.659 | 0.998 | 9.016 | 1.022 | 17.942 | 0.355 | 0.959 | 0.975
5.14 | 15 | 21633.519 | 1924.31 | 8486.02 | 175.253 | 175.253 | 726.608 | 288 | 643.363 | 2.081 | 0.998 | 11.21 | 1.026 | 26.155 | 0.518 | 0.959 | 0.975
6.175 | 18 | 29789.82 | 2307.509 | 8818.527 | 246.179 | 246.179 | 795.617 | 288 | 674.171 | 2.505 | 0.998 | 13.374 | 1.03 | 35.527 | 0.703 | 0.959 | 0.975
7.148 | 21 | 38987.795 | 2678.083 | 9127.889 | 332.141 | 332.141 | 848.594 | 288 | 697.08 | 2.969 | 0.998 | 15.708 | 1.035 | 45.559 | 0.902 | 0.959 | 0.975
8.206 | 24 | 50995.052 | 3087.496 | 9313.003 | 438.02 | 438.02 | 946.044 | 288 | 738.856 | 3.583 | 0.998 | 18.662 | 1.041 | 62.089 | 1.229 | 0.959 | 0.975
9.3 | 27 | 72761.595 | 3560.386 | 9767.803 | 645.013 | 645.013 | 1105.254 | 288 | 785.783 | 4.509 | 0.998 | 22.87 | 1.049 | 91.846 | 1.818 | 0.959 | 0.975
1.138 | 3 | 7152.314 | 1350.881 | 6668.055 | 7.688 | 7.688 | 673.867 | 288 | 579.321 | 1.324 | 0.998 | 7.265 | 1.019 | 18.37 | 0.336 | 0.959 | 0.976
2.088 | 6 | 5642.387 | 1347.587 | 6792.763 | 22.956 | 22.956 | 603.088 | 288 | 574.174 | 1.286 | 0.998 | 7.025 | 1.019 | 23.414 | 0.258 | 0.959 | 0.976
3.144 | 9 | 8378.223 | 1386.752 | 7093.668 | 60.344 | 60.344 | 600.963 | 288 | 585.437 | 1.39 | 0.998 | 7.571 | 1.02 | 12.898 | 0.255 | 0.959 | 0.976
4.161 | 12 | 14723.085 | 1547.46 | 7773.813 | 113.77 | 113.77 | 656.326 | 288 | 611.686 | 1.659 | 0.998 | 9.007 | 1.022 | 17.899 | 0.354 | 0.959 | 0.976
5.14 | 15 | 21633.764 | 1924.312 | 8486.931 | 175.26 | 175.26 | 725.613 | 288 | 643.179 | 2.081 | 0.998 | 11.199 | 1.026 | 26.098 | 0.517 | 0.959 | 0.976
6.175 | 18 | 29790.178 | 2307.494 | 8819.56 | 246.264 | 246.264 | 794.484 | 288 | 673.944 | 2.505 | 0.998 | 13.36 | 1.03 | 35.454 | 0.702 | 0.959 | 0.976
7.148 | 21 | 38987.282 | 2678.084 | 9128.388 | 332.177 | 332.177 | 847.552 | 288 | 696.904 | 2.969 | 0.998 | 15.691 | 1.035 | 45.477 | 0.9 | 0.959 | 0.976
8.206 | 24 | 50995.674 | 3087.522 | 9313.383 | 438.074 | 438.074 | 944.992 | 288 | 738.689 | 3.582 | 0.998 | 18.641 | 1.041 | 61.991 | 1.227 | 0.959 | 0.976
9.3 | 27 | 72761.86 | 3560.396 | 9768.62 | 644.72 | 644.72 | 1104.345 | 288 | 785.633 | 4.508 | 0.998 | 22.842 | 1.049 | 91.738 | 1.816 | 0.959 | 0.976
1.138 | 3 | 4977.632 | 1317.396 | 6647.392 | 5.826 | 5.826 | 623.318 | 288 | 570.708 | 1.254 | 0.998 | 6.861 | 1.019 | 32.093 | 0.284 | 0.959 | 0.977
2.088 | 6 | 5550.719 | 1347.084 | 6794.98 | 22.86 | 22.86 | 599.921 | 288 | 573.718 | 1.283 | 0.998 | 7.004 | 1.019 | 23.647 | 0.255 | 0.959 | 0.977
3.144 | 9 | 8378.323 | 1386.753 | 7096.237 | 60.342 | 60.342 | 600.138 | 288 | 585.288 | 1.39 | 0.998 | 7.563 | 1.02 | 12.864 | 0.255 | 0.959 | 0.977
4.161 | 12 | 14723.052 | 1547.461 | 7775.797 | 113.781 | 113.781 | 655.428 | 288 | 611.523 | 1.659 | 0.998 | 8.998 | 1.022 | 17.856 | 0.353 | 0.959 | 0.977
5.14 | 15 | 21633.883 | 1924.313 | 8487.838 | 175.26 | 175.26 | 724.62 | 288 | 642.995 | 2.081 | 0.998 | 11.187 | 1.026 | 26.042 | 0.515 | 0.959 | 0.977
6.175 | 18 | 29790.588 | 2307.481 | 8820.596 | 246.212 | 246.212 | 793.354 | 288 | 673.717 | 2.504 | 0.998 | 13.346 | 1.03 | 35.38 | 0.7 | 0.959 | 0.977
7.148 | 21 | 38986.714 | 2678.083 | 9128.893 | 332.258 | 332.258 | 846.507 | 288 | 696.729 | 2.968 | 0.998 | 15.674 | 1.035 | 45.395 | 0.899 | 0.959 | 0.977
8.206 | 24 | 50996.129 | 3087.544 | 9313.76 | 437.976 | 437.976 | 943.944 | 288 | 738.522 | 3.581 | 0.998 | 18.62 | 1.041 | 61.893 | 1.225 | 0.959 | 0.977
9.3 | 27 | 72763.501 | 3560.393 | 9769.45 | 644.819 | 644.819 | 1103.446 | 288 | 785.485 | 4.506 | 0.998 | 22.815 | 1.049 | 91.631 | 1.814 | 0.959 | 0.977
1.138 | 3 | 2320.424 | 1312.123 | 6643.584 | 5.521 | 5.521 | 546.688 | 288 | 559.492 | 1.168 | 0.998 | 6.375 | 1.019 | 31.005 | 0.195 | 0.959 | 0.978
2.088 | 6 | 5266.363 | 1345.665 | 6796.582 | 22.602 | 22.602 | 591.688 | 288 | 572.467 | 1.274 | 0.998 | 6.946 | 1.019 | 23.924 | 0.245 | 0.959 | 0.978
3.144 | 9 | 8378.394 | 1386.753 | 7098.805 | 60.343 | 60.343 | 599.314 | 288 | 585.139 | 1.39 | 0.998 | 7.556 | 1.02 | 12.83 | 0.254 | 0.959 | 0.978
4.161 | 12 | 14723.151 | 1547.462 | 7777.793 | 113.786 | 113.786 | 654.532 | 288 | 611.36 | 1.659 | 0.998 | 8.988 | 1.022 | 17.813 | 0.353 | 0.959 | 0.978
5.14 | 15 | 21634.052 | 1924.315 | 8488.747 | 175.259 | 175.259 | 723.63 | 288 | 642.811 | 2.08 | 0.998 | 11.176 | 1.026 | 25.985 | 0.514 | 0.959 | 0.978
6.175 | 18 | 29790.916 | 2307.465 | 8821.628 | 246.235 | 246.235 | 792.227 | 288 | 673.491 | 2.504 | 0.998 | 13.332 | 1.03 | 35.307 | 0.699 | 0.959 | 0.978
7.148 | 21 | 38986.044 | 2678.077 | 9129.404 | 332.137 | 332.137 | 845.459 | 288 | 696.556 | 2.968 | 0.998 | 15.657 | 1.035 | 45.313 | 0.897 | 0.959 | 0.978
8.206 | 24 | 50996.503 | 3087.562 | 9314.135 | 438.018 | 438.018 | 942.898 | 288 | 738.355 | 3.58 | 0.998 | 18.598 | 1.041 | 61.796 | 1.223 | 0.959 | 0.978
9.3 | 27 | 72764.125 | 3560.396 | 9770.261 | 644.806 | 644.806 | 1102.543 | 288 | 785.337 | 4.505 | 0.998 | 22.787 | 1.049 | 91.525 | 1.812 | 0.959 | 0.978
1.138 | 3 | 443.815 | 1333.07 | 6656.922 | 6.637 | 6.637 | 472.781 | 288 | 549.248 | 1.101 | 0.998 | 5.965 | 1.019 | 16.348 | 0.102 | 0.959 | 0.979
2.088 | 6 | 5259.863 | 1345.547 | 6799.1 | 22.585 | 22.585 | 590.6 | 288 | 572.27 | 1.273 | 0.998 | 6.937 | 1.019 | 23.842 | 0.244 | 0.959 | 0.979
3.144 | 9 | 8378.565 | 1386.754 | 7101.381 | 60.352 | 60.352 | 598.493 | 288 | 584.991 | 1.389 | 0.998 | 7.549 | 1.02 | 12.796 | 0.253 | 0.959 | 0.979
4.161 | 12 | 14723.309 | 1547.462 | 7779.796 | 113.787 | 113.787 | 653.64 | 288 | 611.197 | 1.659 | 0.998 | 8.979 | 1.022 | 17.77 | 0.352 | 0.959 | 0.979
5.14 | 15 | 21634.31 | 1924.316 | 8489.659 | 175.262 | 175.262 | 722.643 | 288 | 642.628 | 2.08 | 0.998 | 11.164 | 1.026 | 25.929 | 0.513 | 0.959 | 0.979
6.175 | 18 | 29791.281 | 2307.453 | 8822.663 | 246.248 | 246.248 | 791.104 | 288 | 673.266 | 2.504 | 0.998 | 13.318 | 1.03 | 35.234 | 0.698 | 0.959 | 0.979
7.148 | 21 | 38985.486 | 2678.075 | 9129.915 | 332.184 | 332.184 | 844.414 | 288 | 696.384 | 2.967 | 0.998 | 15.639 | 1.035 | 45.231 | 0.896 | 0.959 | 0.979
8.206 | 24 | 50996.762 | 3087.578 | 9314.507 | 438.128 | 438.128 | 941.854 | 288 | 738.189 | 3.579 | 0.998 | 18.577 | 1.041 | 61.699 | 1.221 | 0.959 | 0.979
9.3 | 27 | 72764.827 | 3560.402 | 9771.07 | 644.743 | 644.743 | 1101.645 | 288 | 785.191 | 4.504 | 0.998 | 22.76 | 1.049 | 91.418 | 1.81 | 0.959 | 0.979
1.138 | 3 | 497.812 | 1358.644 | 6676.226 | 8.059 | 8.059 | 461.178 | 288 | 549.352 | 1.105 | 0.998 | 5.971 | 1.019 | 2.102 | 0.078 | 0.959 | 0.98
2.088 | 6 | 4893.832 | 1344.558 | 6800.896 | 22.393 | 22.393 | 579.93 | 288 | 570.584 | 1.262 | 0.998 | 6.861 | 1.019 | 23.77 | 0.232 | 0.959 | 0.98
3.144 | 9 | 8378.637 | 1386.754 | 7103.95 | 60.345 | 60.345 | 597.673 | 288 | 584.842 | 1.389 | 0.998 | 7.541 | 1.02 | 12.762 | 0.253 | 0.959 | 0.98
4.161 | 12 | 14723.347 | 1547.463 | 7781.791 | 113.769 | 113.769 | 652.748 | 288 | 611.035 | 1.658 | 0.998 | 8.97 | 1.022 | 17.728 | 0.351 | 0.959 | 0.98
5.14 | 15 | 21634.599 | 1924.317 | 8490.572 | 175.274 | 175.274 | 721.659 | 288 | 642.445 | 2.08 | 0.998 | 11.153 | 1.026 | 25.872 | 0.512 | 0.959 | 0.98
6.175 | 18 | 29791.617 | 2307.437 | 8823.695 | 246.218 | 246.218 | 789.985 | 288 | 673.041 | 2.503 | 0.998 | 13.304 | 1.03 | 35.161 | 0.696 | 0.959 | 0.98
7.148 | 21 | 38985.154 | 2678.074 | 9130.426 | 332.233 | 332.233 | 843.372 | 288 | 696.212 | 2.966 | 0.998 | 15.622 | 1.035 | 45.149 | 0.894 | 0.959 | 0.98
8.206 | 24 | 50996.933 | 3087.592 | 9314.877 | 438.073 | 438.073 | 940.814 | 288 | 738.023 | 3.578 | 0.998 | 18.556 | 1.041 | 61.602 | 1.22 | 0.959 | 0.98
9.3 | 27 | 72765.734 | 3560.407 | 9771.878 | 644.88 | 644.88 | 1100.75 | 288 | 785.045 | 4.503 | 0.998 | 22.733 | 1.049 | 91.312 | 1.808 | 0.959 | 0.98
1.138 | 3 | 970.412 | 1378.503 | 6692.473 | 9.199 | 9.199 | 474.235 | 288 | 552.062 | 1.126 | 0.998 | 6.077 | 1.019 | 0 | 0.091 | 0.959 | 0.981
2.088 | 6 | 4726.382 | 1344.231 | 6803.265 | 22.333 | 22.333 | 574.707 | 288 | 569.865 | 1.256 | 0.998 | 6.829 | 1.019 | 23.799 | 0.226 | 0.959 | 0.981
3.144 | 9 | 8378.728 | 1386.755 | 7106.522 | 60.354 | 60.354 | 596.855 | 288 | 584.693 | 1.389 | 0.998 | 7.534 | 1.02 | 12.728 | 0.252 | 0.959 | 0.981
4.161 | 12 | 14723.395 | 1547.464 | 7783.789 | 113.77 | 113.77 | 651.859 | 288 | 610.873 | 1.658 | 0.998 | 8.961 | 1.022 | 17.685 | 0.35 | 0.959 | 0.981
5.14 | 15 | 21634.745 | 1924.319 | 8491.481 | 175.311 | 175.311 | 720.676 | 288 | 642.263 | 2.08 | 0.998 | 11.141 | 1.026 | 25.816 | 0.511 | 0.959 | 0.981
6.175 | 18 | 29791.926 | 2307.424 | 8824.728 | 246.237 | 246.237 | 788.868 | 288 | 672.817 | 2.503 | 0.998 | 13.291 | 1.03 | 35.088 | 0.695 | 0.959 | 0.981
7.148 | 21 | 38984.733 | 2678.075 | 9130.934 | 332.231 | 332.231 | 842.331 | 288 | 696.04 | 2.966 | 0.998 | 15.605 | 1.035 | 45.067 | 0.892 | 0.959 | 0.981
8.206 | 24 | 50997.061 | 3087.599 | 9315.245 | 437.977 | 437.977 | 939.776 | 288 | 737.858 | 3.577 | 0.998 | 18.534 | 1.041 | 61.505 | 1.218 | 0.959 | 0.981
9.3 | 27 | 72766.495 | 3560.411 | 9772.679 | 644.835 | 644.835 | 1099.857 | 288 | 784.9 | 4.502 | 0.998 | 22.705 | 1.049 | 91.206 | 1.805 | 0.959 | 0.981
1.138 | 3 | 1363.88 | 1390.866 | 6703.643 | 9.934 | 9.934 | 485.198 | 288 | 554.3 | 1.143 | 0.998 | 6.166 | 1.019 | 0 | 0.104 | 0.959 | 0.982
2.088 | 6 | 4655.09 | 1344.203 | 6805.827 | 22.331 | 22.331 | 571.881 | 288 | 569.487 | 1.254 | 0.998 | 6.812 | 1.019 | 23.727 | 0.223 | 0.959 | 0.982
3.144 | 9 | 8378.842 | 1386.755 | 7109.095 | 60.356 | 60.356 | 596.038 | 288 | 584.545 | 1.389 | 0.998 | 7.527 | 1.02 | 12.694 | 0.251 | 0.959 | 0.982
4.161 | 12 | 14723.531 | 1547.464 | 7785.795 | 113.791 | 113.791 | 650.973 | 288 | 610.711 | 1.658 | 0.998 | 8.952 | 1.022 | 17.643 | 0.349 | 0.959 | 0.982
5.14 | 15 | 21634.755 | 1924.321 | 8492.387 | 175.317 | 175.317 | 719.695 | 288 | 642.08 | 2.079 | 0.998 | 11.13 | 1.026 | 25.76 | 0.51 | 0.959 | 0.982
6.175 | 18 | 29792.298 | 2307.411 | 8825.762 | 246.209 | 246.209 | 787.755 | 288 | 672.594 | 2.503 | 0.998 | 13.277 | 1.03 | 35.015 | 0.693 | 0.959 | 0.982
7.148 | 21 | 38984.305 | 2678.075 | 9131.442 | 332.114 | 332.114 | 841.293 | 288 | 695.868 | 2.965 | 0.998 | 15.588 | 1.035 | 44.986 | 0.891 | 0.959 | 0.982
8.206 | 24 | 50997.12 | 3087.605 | 9315.611 | 438.03 | 438.03 | 938.741 | 288 | 737.693 | 3.577 | 0.998 | 18.513 | 1.041 | 61.408 | 1.216 | 0.959 | 0.982
9.3 | 27 | 72767.628 | 3560.406 | 9773.478 | 644.926 | 644.926 | 1098.967 | 288 | 784.756 | 4.5 | 0.998 | 22.678 | 1.049 | 91.101 | 1.803 | 0.959 | 0.982
1.138 | 3 | 1550.654 | 1395.676 | 6709.57 | 10.216 | 10.216 | 490.204 | 288 | 555.243 | 1.151 | 0.998 | 6.204 | 1.019 | 0 | 0.11 | 0.959 | 0.983
2.088 | 6 | 4326.002 | 1344.07 | 6808.169 | 22.302 | 22.302 | 561.817 | 288 | 567.908 | 1.244 | 0.998 | 6.742 | 1.019 | 23.51 | 0.211 | 0.959 | 0.983
3.144 | 9 | 8378.928 | 1386.756 | 7111.668 | 60.357 | 60.357 | 595.223 | 288 | 584.396 | 1.389 | 0.998 | 7.519 | 1.02 | 12.66 | 0.251 | 0.959 | 0.983
4.161 | 12 | 14723.563 | 1547.465 | 7787.795 | 113.788 | 113.788 | 650.089 | 288 | 610.549 | 1.658 | 0.998 | 8.943 | 1.022 | 17.6 | 0.348 | 0.959 | 0.983
5.14 | 15 | 21635.031 | 1924.323 | 8493.3 | 175.301 | 175.301 | 718.718 | 288 | 641.899 | 2.079 | 0.998 | 11.119 | 1.026 | 25.704 | 0.509 | 0.959 | 0.983
6.175 | 18 | 29792.519 | 2307.392 | 8826.789 | 246.209 | 246.209 | 786.645 | 288 | 672.371 | 2.502 | 0.998 | 13.263 | 1.03 | 34.942 | 0.692 | 0.959 | 0.983
7.148 | 21 | 38983.867 | 2678.075 | 9131.949 | 332.177 | 332.177 | 840.258 | 288 | 695.697 | 2.965 | 0.998 | 15.571 | 1.035 | 44.904 | 0.889 | 0.959 | 0.983
8.206 | 24 | 50997.114 | 3087.606 | 9315.975 | 437.991 | 437.991 | 937.709 | 288 | 737.529 | 3.576 | 0.998 | 18.492 | 1.041 | 61.311 | 1.214 | 0.959 | 0.983
9.3 | 27 | 72767.842 | 3560.419 | 9774.265 | 644.806 | 644.806 | 1098.076 | 288 | 784.612 | 4.499 | 0.998 | 22.651 | 1.049 | 90.995 | 1.801 | 0.959 | 0.983
1.138 | 3 | 2022.183 | 1405.481 | 6719.083 | 10.815 | 10.815 | 503.909 | 288 | 557.772 | 1.171 | 0.998 | 6.308 | 1.019 | 0 | 0.126 | 0.959 | 0.984
2.088 | 6 | 4327.127 | 1344.159 | 6810.793 | 22.309 | 22.309 | 561.06 | 288 | 567.784 | 1.244 | 0.998 | 6.737 | 1.019 | 23.402 | 0.21 | 0.959 | 0.984
3.144 | 9 | 8379.02 | 1386.757 | 7114.242 | 60.358 | 60.358 | 594.41 | 288 | 584.248 | 1.389 | 0.998 | 7.512 | 1.02 | 12.626 | 0.25 | 0.959 | 0.984
4.161 | 12 | 14723.705 | 1547.465 | 7789.806 | 113.782 | 113.782 | 649.207 | 288 | 610.388 | 1.657 | 0.998 | 8.934 | 1.022 | 17.558 | 0.348 | 0.959 | 0.984
5.14 | 15 | 21635.162 | 1924.324 | 8494.21 | 175.272 | 175.272 | 717.743 | 288 | 641.717 | 2.079 | 0.998 | 11.107 | 1.026 | 25.648 | 0.508 | 0.959 | 0.984
6.175 | 18 | 29792.871 | 2307.38 | 8827.823 | 246.299 | 246.299 | 785.539 | 288 | 672.149 | 2.502 | 0.998 | 13.249 | 1.03 | 34.87 | 0.69 | 0.959 | 0.984
7.148 | 21 | 38983.49 | 2678.075 | 9132.457 | 332.144 | 332.144 | 839.226 | 288 | 695.526 | 2.964 | 0.998 | 15.554 | 1.035 | 44.823 | 0.887 | 0.959 | 0.984
8.206 | 24 | 50997.033 | 3087.603 | 9316.337 | 438.077 | 438.077 | 936.68 | 288 | 737.365 | 3.575 | 0.998 | 18.47 | 1.041 | 61.215 | 1.212 | 0.959 | 0.984
9.3 | 27 | 72769.209 | 3560.414 | 9775.06 | 644.949 | 644.949 | 1097.194 | 288 | 784.47 | 4.498 | 0.998 | 22.624 | 1.049 | 90.89 | 1.799 | 0.959 | 0.984
1.138 | 3 | 3079.703 | 1416.449 | 6729.759 | 11.498 | 11.498 | 535.483 | 288 | 563.05 | 1.211 | 0.998 | 6.529 | 1.019 | 0 | 0.162 | 0.959 | 0.985
2.088 | 6 | 4068.709 | 1344.644 | 6813.59 | 22.396 | 22.396 | 552.736 | 288 | 566.584 | 1.235 | 0.998 | 6.684 | 1.019 | 22.542 | 0.2 | 0.959 | 0.985
3.144 | 9 | 8379.092 | 1386.757 | 7116.815 | 60.359 | 60.359 | 593.599 | 288 | 584.1 | 1.389 | 0.998 | 7.505 | 1.02 | 12.593 | 0.249 | 0.959 | 0.985
4.161 | 12 | 14723.74 | 1547.466 | 7791.81 | 113.794 | 113.794 | 648.326 | 288 | 610.228 | 1.657 | 0.998 | 8.925 | 1.022 | 17.516 | 0.347 | 0.959 | 0.985
5.14 | 15 | 21635.399 | 1924.325 | 8495.122 | 175.323 | 175.323 | 716.771 | 288 | 641.536 | 2.078 | 0.998 | 11.096 | 1.026 | 25.592 | 0.507 | 0.959 | 0.985
6.175 | 18 | 29793.171 | 2307.366 | 8828.853 | 246.22 | 246.22 | 784.436 | 288 | 671.927 | 2.501 | 0.998 | 13.236 | 1.03 | 34.798 | 0.689 | 0.959 | 0.985
7.148 | 21 | 38983.106 | 2678.077 | 9132.964 | 332.118 | 332.118 | 838.196 | 288 | 695.356 | 2.963 | 0.998 | 15.537 | 1.035 | 44.742 | 0.886 | 0.959 | 0.985
8.206 | 24 | 50996.892 | 3087.602 | 9316.698 | 438.101 | 438.101 | 935.653 | 288 | 737.202 | 3.574 | 0.998 | 18.449 | 1.041 | 61.119 | 1.21 | 0.959 | 0.985
9.3 | 27 | 72770.123 | 3560.414 | 9775.844 | 645.111 | 645.111 | 1096.311 | 288 | 784.328 | 4.497 | 0.998 | 22.596 | 1.049 | 90.785 | 1.797 | 0.959 | 0.985
1.138 | 3 | 3396.961 | 1417.744 | 6733.363 | 11.581 | 11.581 | 544.399 | 288 | 564.511 | 1.223 | 0.998 | 6.591 | 1.019 | 0 | 0.173 | 0.959 | 0.986
2.088 | 6 | 3987.764 | 1345.062 | 6816.35 | 22.465 | 22.465 | 549.546 | 288 | 566.073 | 1.233 | 0.998 | 6.662 | 1.019 | 22.193 | 0.196 | 0.959 | 0.986
3.144 | 9 | 8379.228 | 1386.758 | 7119.394 | 60.355 | 60.355 | 592.789 | 288 | 583.952 | 1.389 | 0.998 | 7.497 | 1.02 | 12.559 | 0.249 | 0.959 | 0.986
4.161 | 12 | 14723.834 | 1547.467 | 7793.82 | 113.788 | 113.788 | 647.449 | 288 | 610.067 | 1.657 | 0.998 | 8.916 | 1.022 | 17.473 | 0.346 | 0.959 | 0.986
5.14 | 15 | 21635.538 | 1924.327 | 8496.033 | 175.278 | 175.278 | 715.8 | 288 | 641.355 | 2.078 | 0.998 | 11.085 | 1.026 | 25.536 | 0.505 | 0.959 | 0.986
6.175 | 18 | 29793.471 | 2307.353 | 8829.884 | 246.304 | 246.304 | 783.336 | 288 | 671.706 | 2.501 | 0.998 | 13.222 | 1.03 | 34.726 | 0.688 | 0.959 | 0.986
7.148 | 21 | 38982.761 | 2678.076 | 9133.471 | 332.11 | 332.11 | 837.17 | 288 | 695.186 | 2.963 | 0.998 | 15.52 | 1.035 | 44.661 | 0.884 | 0.959 | 0.986
8.206 | 24 | 50996.791 | 3087.6 | 9317.058 | 438.125 | 438.125 | 934.63 | 288 | 737.04 | 3.573 | 0.998 | 18.428 | 1.041 | 61.023 | 1.208 | 0.959 | 0.986
9.3 | 27 | 72770.796 | 3560.42 | 9776.623 | 644.765 | 644.765 | 1095.43 | 288 | 784.187 | 4.495 | 0.998 | 22.569 | 1.049 | 90.68 | 1.795 | 0.959 | 0.986
1.138 | 3 | 4577.568 | 1414.14 | 6734.306 | 11.374 | 11.374 | 579.069 | 288 | 569.405 | 1.262 | 0.998 | 6.806 | 1.019 | 0 | 0.214 | 0.959 | 0.987
2.088 | 6 | 3913.413 | 1345.402 | 6819.083 | 22.522 | 22.522 | 546.426 | 288 | 565.606 | 1.23 | 0.998 | 6.642 | 1.019 | 21.965 | 0.193 | 0.959 | 0.987
3.144 | 9 | 8379.306 | 1386.759 | 7121.969 | 60.358 | 60.358 | 591.981 | 288 | 583.804 | 1.388 | 0.998 | 7.49 | 1.02 | 12.525 | 0.248 | 0.959 | 0.987
4.161 | 12 | 14723.969 | 1547.467 | 7795.836 | 113.794 | 113.794 | 646.573 | 288 | 609.907 | 1.657 | 0.998 | 8.907 | 1.022 | 17.431 | 0.345 | 0.959 | 0.987
5.14 | 15 | 21635.666 | 1924.329 | 8496.943 | 175.276 | 175.276 | 714.833 | 288 | 641.175 | 2.078 | 0.998 | 11.073 | 1.026 | 25.481 | 0.504 | 0.959 | 0.987
6.175 | 18 | 29793.868 | 2307.345 | 8830.92 | 246.228 | 246.228 | 782.24 | 288 | 671.486 | 2.501 | 0.998 | 13.208 | 1.03 | 34.654 | 0.686 | 0.959 | 0.987
7.148 | 21 | 38982.402 | 2678.077 | 9133.978 | 332.214 | 332.214 | 836.146 | 288 | 695.017 | 2.962 | 0.998 | 15.503 | 1.035 | 44.581 | 0.883 | 0.959 | 0.987
8.206 | 24 | 50996.263 | 3087.589 | 9317.432 | 438.003 | 438.003 | 933.592 | 288 | 736.878 | 3.572 | 0.998 | 18.407 | 1.041 | 60.925 | 1.206 | 0.959 | 0.987
9.3 | 27 | 72771.747 | 3560.423 | 9777.401 | 644.898 | 644.898 | 1094.553 | 288 | 784.048 | 4.494 | 0.998 | 22.542 | 1.049 | 90.576 | 1.793 | 0.959 | 0.987
1.138 | 3 | 6003.768 | 1400.019 | 6728.611 | 10.535 | 10.535 | 618.648 | 288 | 574.574 | 1.304 | 0.998 | 7.041 | 1.019 | 0 | 0.262 | 0.959 | 0.988
2.088 | 6 | 3791.752 | 1345.728 | 6821.798 | 22.577 | 22.577 | 542.047 | 288 | 564.942 | 1.226 | 0.998 | 6.614 | 1.019 | 21.533 | 0.187 | 0.959 | 0.988
3.144 | 9 | 8379.423 | 1386.759 | 7124.547 | 60.351 | 60.351 | 591.175 | 288 | 583.656 | 1.388 | 0.998 | 7.483 | 1.02 | 12.492 | 0.247 | 0.959 | 0.988
4.161 | 12 | 14724.066 | 1547.468 | 7797.85 | 113.794 | 113.794 | 645.7 | 288 | 609.747 | 1.657 | 0.998 | 8.898 | 1.022 | 17.389 | 0.344 | 0.959 | 0.988
5.14 | 15 | 21635.825 | 1924.331 | 8497.854 | 175.3 | 175.3 | 713.867 | 288 | 640.995 | 2.078 | 0.998 | 11.062 | 1.026 | 25.425 | 0.503 | 0.959 | 0.988
6.175 | 18 | 29794.192 | 2307.333 | 8831.952 | 246.25 | 246.25 | 781.147 | 288 | 671.266 | 2.5 | 0.998 | 13.195 | 1.03 | 34.582 | 0.685 | 0.959 | 0.988
7.148 | 21 | 38981.995 | 2678.078 | 9134.484 | 332.208 | 332.208 | 835.125 | 288 | 694.848 | 2.962 | 0.998 | 15.486 | 1.035 | 44.5 | 0.881 | 0.959 | 0.988
8.206 | 24 | 50995.659 | 3087.576 | 9317.818 | 437.977 | 437.977 | 932.546 | 288 | 736.718 | 3.571 | 0.998 | 18.386 | 1.041 | 60.827 | 1.204 | 0.959 | 0.988
9.3 | 27 | 72773.062 | 3560.421 | 9778.179 | 644.809 | 644.809 | 1093.68 | 288 | 783.909 | 4.493 | 0.998 | 22.515 | 1.049 | 90.473 | 1.791 | 0.959 | 0.988
1.138 | 3 | 6330.352 | 1394.787 | 6727.989 | 10.216 | 10.216 | 627.406 | 288 | 575.409 | 1.312 | 0.998 | 7.08 | 1.019 | 0 | 0.273 | 0.959 | 0.989
2.088 | 6 | 3508.256 | 1347.583 | 6825.439 | 22.894 | 22.894 | 532.336 | 288 | 563.615 | 1.217 | 0.998 | 6.557 | 1.019 | 19.896 | 0.175 | 0.959 | 0.989
3.144 | 9 | 8379.552 | 1386.76 | 7127.127 | 60.364 | 60.364 | 590.37 | 288 | 583.509 | 1.388 | 0.998 | 7.476 | 1.02 | 12.458 | 0.247 | 0.959 | 0.989
4.161 | 12 | 14724.119 | 1547.468 | 7799.862 | 113.797 | 113.797 | 644.828 | 288 | 609.587 | 1.656 | 0.998 | 8.889 | 1.022 | 17.347 | 0.343 | 0.959 | 0.989
5.14 | 15 | 21636.048 | 1924.333 | 8498.766 | 175.288 | 175.288 | 712.905 | 288 | 640.815 | 2.077 | 0.998 | 11.051 | 1.026 | 25.37 | 0.502 | 0.959 | 0.989
6.175 | 18 | 29794.464 | 2307.32 | 8832.98 | 246.299 | 246.299 | 780.057 | 288 | 671.047 | 2.5 | 0.998 | 13.181 | 1.03 | 34.51 | 0.683 | 0.959 | 0.989
7.148 | 21 | 38981.667 | 2678.079 | 9134.991 | 332.165 | 332.165 | 834.107 | 288 | 694.68 | 2.961 | 0.998 | 15.469 | 1.035 | 44.42 | 0.879 | 0.959 | 0.989
8.206 | 24 | 50995.17 | 3087.561 | 9318.218 | 437.971 | 437.971 | 931.507 | 288 | 736.56 | 3.57 | 0.998 | 18.365 | 1.041 | 60.73 | 1.202 | 0.959 | 0.989
9.3 | 27 | 72772.895 | 3560.425 | 9778.933 | 644.939 | 644.939 | 1092.801 | 288 | 783.77 | 4.492 | 0.998 | 22.488 | 1.049 | 90.368 | 1.789 | 0.959 | 0.989
1.138 | 3 | 7101.325 | 1379.603 | 6721.399 | 9.326 | 9.326 | 650.746 | 288 | 577.737 | 1.33 | 0.998 | 7.19 | 1.019 | 1.834 | 0.305 | 0.959 | 0.99
2.088 | 6 | 3466.308 | 1348.142 | 6828.336 | 22.995 | 22.995 | 530.118 | 288 | 563.272 | 1.216 | 0.998 | 6.542 | 1.019 | 19.602 | 0.173 | 0.959 | 0.99
3.144 | 9 | 8379.626 | 1386.76 | 7129.703 | 60.358 | 60.358 | 589.567 | 288 | 583.361 | 1.388 | 0.998 | 7.469 | 1.02 | 12.425 | 0.246 | 0.959 | 0.99
4.161 | 12 | 14724.147 | 1547.469 | 7801.874 | 113.775 | 113.775 | 643.959 | 288 | 609.428 | 1.656 | 0.998 | 8.88 | 1.022 | 17.305 | 0.343 | 0.959 | 0.99
5.14 | 15 | 21636.056 | 1924.336 | 8499.673 | 175.283 | 175.283 | 711.943 | 288 | 640.636 | 2.077 | 0.998 | 11.039 | 1.026 | 25.314 | 0.501 | 0.959 | 0.99
6.175 | 18 | 29794.779 | 2307.309 | 8834.011 | 246.276 | 246.276 | 778.971 | 288 | 670.829 | 2.5 | 0.998 | 13.168 | 1.03 | 34.439 | 0.682 | 0.959 | 0.99
7.148 | 21 | 38981.275 | 2678.078 | 9135.496 | 332.178 | 332.178 | 833.091 | 288 | 694.512 | 2.96 | 0.998 | 15.452 | 1.035 | 44.34 | 0.878 | 0.959 | 0.99
8.206 | 24 | 50994.983 | 3087.554 | 9318.624 | 438.073 | 438.073 | 930.473 | 288 | 736.404 | 3.57 | 0.998 | 18.345 | 1.041 | 60.634 | 1.2 | 0.959 | 0.99
9.3 | 27 | 72774.71 | 3560.423 | 9779.71 | 644.796 | 644.796 | 1091.936 | 288 | 783.633 | 4.491 | 0.998 | 22.462 | 1.049 | 90.265 | 1.787 | 0.959 | 0.99
1.138 | 3 | 7224.015 | 1348.865 | 6704.572 | 7.555 | 7.555 | 661.588 | 288 | 577.323 | 1.324 | 0.998 | 7.17 | 1.019 | 18.56 | 0.328 | 0.959 | 0.991
2.088 | 6 | 3415.068 | 1348.75 | 6831.27 | 23.102 | 23.102 | 527.627 | 288 | 562.919 | 1.214 | 0.998 | 6.528 | 1.019 | 19.096 | 0.17 | 0.959 | 0.991
3.144 | 9 | 8379.753 | 1386.761 | 7132.285 | 60.363 | 60.363 | 588.766 | 288 | 583.214 | 1.388 | 0.998 | 7.461 | 1.02 | 12.391 | 0.245 | 0.959 | 0.991
4.161 | 12 | 14724.27 | 1547.47 | 7803.895 | 113.795 | 113.795 | 643.092 | 288 | 609.269 | 1.656 | 0.998 | 8.871 | 1.022 | 17.263 | 0.342 | 0.959 | 0.991
5.14 | 15 | 21636.272 | 1924.337 | 8500.586 | 175.283 | 175.283 | 710.985 | 288 | 640.457 | 2.077 | 0.998 | 11.028 | 1.026 | 25.259 | 0.5 | 0.959 | 0.991
6.175 | 18 | 29795.094 | 2307.3 | 8835.041 | 246.247 | 246.247 | 777.888 | 288 | 670.611 | 2.499 | 0.998 | 13.154 | 1.03 | 34.368 | 0.68 | 0.959 | 0.991
7.148 | 21 | 38980.999 | 2678.078 | 9136.002 | 332.087 | 332.087 | 832.079 | 288 | 694.344 | 2.96 | 0.998 | 15.436 | 1.035 | 44.26 | 0.876 | 0.959 | 0.991
8.206 | 24 | 50994.871 | 3087.549 | 9319.03 | 438.106 | 438.106 | 929.442 | 288 | 736.248 | 3.569 | 0.998 | 18.324 | 1.041 | 60.538 | 1.198 | 0.959 | 0.991
9.3 | 27 | 72774.661 | 3560.431 | 9780.459 | 644.793 | 644.793 | 1091.063 | 288 | 783.495 | 4.489 | 0.998 | 22.435 | 1.049 | 90.161 | 1.785 | 0.959 | 0.991
1.138 | 3 | 6266.954 | 1327.109 | 6692.696 | 6.34 | 6.34 | 641.192 | 288 | 573.47 | 1.292 | 0.998 | 6.989 | 1.019 | 28.008 | 0.309 | 0.959 | 0.992
2.088 | 6 | 3232.847 | 1350.748 | 6835.033 | 23.452 | 23.452 | 520.622 | 288 | 561.909 | 1.208 | 0.998 | 6.485 | 1.019 | 17.986 | 0.161 | 0.959 | 0.992
3.144 | 9 | 8379.858 | 1386.761 | 7134.865 | 60.369 | 60.369 | 587.966 | 288 | 583.067 | 1.388 | 0.998 | 7.454 | 1.02 | 12.358 | 0.245 | 0.959 | 0.992
4.161 | 12 | 14724.344 | 1547.471 | 7805.915 | 113.789 | 113.789 | 642.227 | 288 | 609.11 | 1.656 | 0.998 | 8.862 | 1.022 | 17.222 | 0.341 | 0.959 | 0.992
5.14 | 15 | 21636.398 | 1924.339 | 8501.496 | 175.298 | 175.298 | 710.03 | 288 | 640.278 | 2.077 | 0.998 | 11.017 | 1.026 | 25.204 | 0.499 | 0.959 | 0.992
6.175 | 18 | 29795.369 | 2307.288 | 8836.069 | 246.289 | 246.289 | 776.809 | 288 | 670.393 | 2.499 | 0.998 | 13.141 | 1.03 | 34.297 | 0.679 | 0.959 | 0.992
7.148 | 21 | 38980.599 | 2678.08 | 9136.506 | 332.084 | 332.084 | 831.069 | 288 | 694.177 | 2.959 | 0.998 | 15.419 | 1.035 | 44.18 | 0.875 | 0.959 | 0.992
8.206 | 24 | 50994.728 | 3087.547 | 9319.436 | 438.054 | 438.054 | 928.415 | 288 | 736.093 | 3.568 | 0.998 | 18.304 | 1.041 | 60.442 | 1.197 | 0.959 | 0.992
9.3 | 27 | 72775.878 | 3560.426 | 9781.219 | 644.969 | 644.969 | 1090.199 | 288 | 783.36 | 4.488 | 0.998 | 22.408 | 1.049 | 90.058 | 1.783 | 0.959 | 0.992
1.138 | 3 | 4769.838 | 1313.513 | 6685.315 | 5.591 | 5.591 | 604.319 | 288 | 567.452 | 1.245 | 0.998 | 6.717 | 1.019 | 32.167 | 0.268 | 0.959 | 0.993
2.088 | 6 | 3152.42 | 1352.095 | 6838.435 | 23.699 | 23.699 | 517.051 | 288 | 561.454 | 1.206 | 0.998 | 6.466 | 1.019 | 16.754 | 0.156 | 0.959 | 0.993
3.144 | 9 | 8379.963 | 1386.762 | 7137.446 | 60.362 | 60.362 | 587.168 | 288 | 582.92 | 1.388 | 0.998 | 7.447 | 1.02 | 12.325 | 0.244 | 0.959 | 0.993
4.161 | 12 | 14724.477 | 1547.471 | 7807.94 | 113.788 | 113.788 | 641.365 | 288 | 608.952 | 1.656 | 0.998 | 8.853 | 1.022 | 17.18 | 0.34 | 0.959 | 0.993
5.14 | 15 | 21636.838 | 1924.34 | 8502.416 | 175.288 | 175.288 | 709.078 | 288 | 640.101 | 2.076 | 0.998 | 11.006 | 1.026 | 25.149 | 0.498 | 0.959 | 0.993
6.175 | 18 | 29795.598 | 2307.275 | 8837.093 | 246.317 | 246.317 | 775.733 | 288 | 670.176 | 2.499 | 0.998 | 13.127 | 1.03 | 34.226 | 0.678 | 0.959 | 0.993
7.148 | 21 | 38980.283 | 2678.079 | 9137.011 | 332.157 | 332.157 | 830.061 | 288 | 694.011 | 2.959 | 0.998 | 15.402 | 1.035 | 44.101 | 0.873 | 0.959 | 0.993
8.206 | 24 | 50994.675 | 3087.545 | 9319.842 | 437.956 | 437.956 | 927.391 | 288 | 735.939 | 3.567 | 0.998 | 18.283 | 1.041 | 60.346 | 1.195 | 0.959 | 0.993
9.3 | 27 | 72777.044 | 3560.429 | 9781.976 | 645.017 | 645.017 | 1089.338 | 288 | 783.225 | 4.487 | 0.998 | 22.382 | 1.049 | 89.955 | 1.781 | 0.959 | 0.993
1.138 | 3 | 2050.31 | 1310.466 | 6682.889 | 5.409 | 5.409 | 526.27 | 288 | 555.829 | 1.158 | 0.998 | 6.227 | 1.019 | 29.686 | 0.176 | 0.959 | 0.994
2.088 | 6 | 3006.113 | 1355.146 | 6842.854 | 24.243 | 24.243 | 510.637 | 288 | 560.669 | 1.201 | 0.998 | 6.434 | 1.019 | 14.806 | 0.147 | 0.959 | 0.994
3.144 | 9 | 8380.057 | 1386.762 | 7140.027 | 60.37 | 60.37 | 586.372 | 288 | 582.773 | 1.388 | 0.998 | 7.44 | 1.02 | 12.291 | 0.243 | 0.959 | 0.994
4.161 | 12 | 14724.512 | 1547.472 | 7809.96 | 113.79 | 113.79 | 640.504 | 288 | 608.793 | 1.655 | 0.998 | 8.845 | 1.022 | 17.138 | 0.339 | 0.959 | 0.994
5.14 | 15 | 21636.917 | 1924.342 | 8503.325 | 175.297 | 175.297 | 708.127 | 288 | 639.923 | 2.076 | 0.998 | 10.995 | 1.026 | 25.094 | 0.497 | 0.959 | 0.994
6.175 | 18 | 29796.026 | 2307.274 | 8838.131 | 246.339 | 246.339 | 774.659 | 288 | 669.961 | 2.498 | 0.998 | 13.114 | 1.03 | 34.155 | 0.676 | 0.959 | 0.994
7.148 | 21 | 38979.969 | 2678.08 | 9137.516 | 332.059 | 332.059 | 829.057 | 288 | 693.845 | 2.958 | 0.998 | 15.385 | 1.035 | 44.022 | 0.872 | 0.959 | 0.994
8.206 | 24 | 50994.609 | 3087.542 | 9320.248 | 437.964 | 437.964 | 926.37 | 288 | 735.786 | 3.566 | 0.998 | 18.263 | 1.041 | 60.251 | 1.193 | 0.959 | 0.994
9.3 | 27 | 72777.405 | 3560.434 | 9782.718 | 645.133 | 645.133 | 1088.474 | 288 | 783.09 | 4.486 | 0.998 | 22.355 | 1.049 | 89.852 | 1.779 | 0.959 | 0.994
1.138 | 3 | 1704.963 | 1312.146 | 6686.044 | 5.495 | 5.495 | 513.95 | 288 | 553.928 | 1.146 | 0.998 | 6.151 | 1.019 | 28.288 | 0.162 | 0.959 | 0.995
2.088 | 6 | 2936.378 | 1357.433 | 6846.783 | 24.648 | 24.648 | 506.855 | 288 | 560.207 | 1.199 | 0.998 | 6.414 | 1.019 | 13.478 | 0.142 | 0.959 | 0.995
3.144 | 9 | 8380.231 | 1386.763 | 7142.614 | 60.366 | 60.366 | 585.578 | 288 | 582.626 | 1.388 | 0.998 | 7.433 | 1.02 | 12.258 | 0.243 | 0.959 | 0.995
4.161 | 12 | 14724.586 | 1547.472 | 7811.984 | 113.803 | 113.803 | 639.645 | 288 | 608.635 | 1.655 | 0.998 | 8.836 | 1.022 | 17.097 | 0.338 | 0.959 | 0.995
5.14 | 15 | 21636.95 | 1924.345 | 8504.234 | 175.306 | 175.306 | 707.178 | 288 | 639.745 | 2.076 | 0.998 | 10.984 | 1.026 | 25.039 | 0.496 | 0.959 | 0.995
6.175 | 18 | 29796.261 | 2307.264 | 8839.156 | 246.33 | 246.33 | 773.59 | 288 | 669.745 | 2.498 | 0.998 | 13.1 | 1.03 | 34.085 | 0.675 | 0.959 | 0.995
7.148 | 21 | 38979.604 | 2678.082 | 9138.02 | 332.096 | 332.096 | 828.055 | 288 | 693.679 | 2.957 | 0.998 | 15.369 | 1.035 | 43.942 | 0.87 | 0.959 | 0.995
8.206 | 24 | 50994.56 | 3087.54 | 9320.652 | 437.969 | 437.969 | 925.352 | 288 | 735.633 | 3.566 | 0.998 | 18.242 | 1.041 | 60.156 | 1.191 | 0.959 | 0.995
9.3 | 27 | 72778.835 | 3560.428 | 9783.468 | 645.173 | 645.173 | 1087.618 | 288 | 782.957 | 4.485 | 0.998 | 22.328 | 1.049 | 89.75 | 1.777 | 0.959 | 0.995
1.138 | 3 | 634.449 | 1324.079 | 6694.596 | 6.123 | 6.123 | 472.094 | 288 | 548.029 | 1.107 | 0.998 | 5.921 | 1.019 | 19.935 | 0.108 | 0.959 | 0.996
2.088 | 6 | 2951.386 | 1356.869 | 6848.986 | 24.556 | 24.556 | 506.833 | 288 | 560.12 | 1.2 | 0.998 | 6.411 | 1.019 | 13.829 | 0.142 | 0.959 | 0.996
3.144 | 9 | 8380.329 | 1386.764 | 7145.196 | 60.375 | 60.375 | 584.785 | 288 | 582.479 | 1.387 | 0.998 | 7.426 | 1.02 | 12.225 | 0.242 | 0.959 | 0.996
4.161 | 12 | 14724.699 | 1547.473 | 7814.013 | 113.807 | 113.807 | 638.789 | 288 | 608.478 | 1.655 | 0.998 | 8.827 | 1.022 | 17.056 | 0.338 | 0.959 | 0.996
5.14 | 15 | 21636.251 | 1924.35 | 8505.123 | 175.313 | 175.313 | 706.226 | 288 | 639.565 | 2.075 | 0.998 | 10.972 | 1.026 | 24.984 | 0.495 | 0.959 | 0.996
6.175 | 18 | 29796.528 | 2307.254 | 8840.183 | 246.274 | 246.274 | 772.523 | 288 | 669.53 | 2.498 | 0.998 | 13.087 | 1.03 | 34.014 | 0.673 | 0.959 | 0.996
7.148 | 21 | 38979.296 | 2678.081 | 9138.523 | 332.173 | 332.173 | 827.055 | 288 | 693.514 | 2.957 | 0.998 | 15.352 | 1.035 | 43.863 | 0.868 | 0.959 | 0.996
8.206 | 24 | 50994.466 | 3087.539 | 9321.056 | 438.103 | 438.103 | 924.338 | 288 | 735.481 | 3.565 | 0.998 | 18.222 | 1.041 | 60.062 | 1.189 | 0.959 | 0.996
9.3 | 27 | 72778.832 | 3560.439 | 9784.201 | 645.171 | 645.171 | 1086.758 | 288 | 782.823 | 4.483 | 0.998 | 22.302 | 1.049 | 89.647 | 1.775 | 0.959 | 0.996
1.138 | 3 | 301.639 | 1340.269 | 6706.992 | 7.005 | 7.005 | 451.066 | 288 | 545.681 | 1.095 | 0.998 | 5.833 | 1.019 | 9.938 | 0.077 | 0.959 | 0.997
2.088 | 6 | 2890.643 | 1359.723 | 6853.318 | 25.06 | 25.06 | 503.073 | 288 | 559.702 | 1.198 | 0.998 | 6.394 | 1.019 | 12.424 | 0.137 | 0.959 | 0.997
3.144 | 9 | 8380.354 | 1386.764 | 7147.775 | 60.372 | 60.372 | 583.993 | 288 | 582.332 | 1.387 | 0.998 | 7.419 | 1.02 | 12.192 | 0.241 | 0.959 | 0.997
4.161 | 12 | 14724.806 | 1547.474 | 7816.043 | 113.806 | 113.806 | 637.935 | 288 | 608.32 | 1.655 | 0.998 | 8.818 | 1.022 | 17.014 | 0.337 | 0.959 | 0.997
5.14 | 15 | 21637.323 | 1924.348 | 8506.061 | 175.299 | 175.299 | 705.289 | 288 | 639.391 | 2.075 | 0.998 | 10.961 | 1.026 | 24.93 | 0.493 | 0.959 | 0.997
6.175 | 18 | 29796.81 | 2307.248 | 8841.212 | 246.333 | 246.333 | 771.46 | 288 | 669.316 | 2.497 | 0.998 | 13.074 | 1.03 | 33.944 | 0.672 | 0.959 | 0.997
7.148 | 21 | 38978.995 | 2678.081 | 9139.027 | 332.081 | 332.081 | 826.059 | 288 | 693.349 | 2.956 | 0.998 | 15.336 | 1.035 | 43.785 | 0.867 | 0.959 | 0.997
8.206 | 24 | 50994.407 | 3087.537 | 9321.459 | 438.106 | 438.106 | 923.326 | 288 | 735.33 | 3.564 | 0.998 | 18.202 | 1.041 | 59.967 | 1.187 | 0.959 | 0.997
9.3 | 27 | 72780.006 | 3560.437 | 9784.943 | 644.823 | 644.823 | 1085.906 | 288 | 782.691 | 4.482 | 0.998 | 22.275 | 1.049 | 89.544 | 1.773 | 0.959 | 0.997
1.138 | 3 | 452.476 | 1354.741 | 6719.134 | 7.809 | 7.809 | 449.355 | 288 | 546.437 | 1.102 | 0.998 | 5.862 | 1.019 | 2.038 | 0.069 | 0.959 | 0.998
2.088 | 6 | 2866.99 | 1363.33 | 6858.143 | 25.715 | 25.715 | 500.111 | 288 | 559.495 | 1.198 | 0.998 | 6.386 | 1.019 | 10.104 | 0.132 | 0.959 | 0.998
3.144 | 9 | 8380.474 | 1386.765 | 7150.36 | 60.364 | 60.364 | 583.203 | 288 | 582.186 | 1.387 | 0.998 | 7.412 | 1.02 | 12.159 | 0.241 | 0.959 | 0.998
4.161 | 12 | 14724.848 | 1547.474 | 7818.07 | 113.801 | 113.801 | 637.082 | 288 | 608.163 | 1.655 | 0.998 | 8.809 | 1.022 | 16.973 | 0.336 | 0.959 | 0.998
5.14 | 15 | 21637.514 | 1924.35 | 8506.975 | 175.332 | 175.332 | 704.348 | 288 | 639.215 | 2.075 | 0.998 | 10.95 | 1.026 | 24.876 | 0.492 | 0.959 | 0.998
6.175 | 18 | 29797.059 | 2307.239 | 8842.237 | 246.354 | 246.354 | 770.4 | 288 | 669.102 | 2.497 | 0.998 | 13.06 | 1.03 | 33.874 | 0.671 | 0.959 | 0.998
7.148 | 21 | 38978.685 | 2678.082 | 9139.53 | 332.175 | 332.175 | 825.065 | 288 | 693.185 | 2.956 | 0.998 | 15.319 | 1.035 | 43.706 | 0.865 | 0.959 | 0.998
8.206 | 24 | 50994.344 | 3087.534 | 9321.861 | 438.004 | 438.004 | 922.318 | 288 | 735.179 | 3.563 | 0.998 | 18.182 | 1.041 | 59.873 | 1.185 | 0.959 | 0.998
9.3 | 27 | 72780.212 | 3560.442 | 9785.67 | 644.935 | 644.935 | 1085.051 | 288 | 782.559 | 4.481 | 0.998 | 22.249 | 1.049 | 89.44 | 1.77 | 0.959 | 0.998
1.138 | 3 | 738.007 | 1368.019 | 6730.662 | 8.565 | 8.565 | 456.399 | 288 | 548.084 | 1.115 | 0.998 | 5.925 | 1.019 | 0 | 0.076 | 0.959 | 0.999
2.088 | 6 | 2866.26 | 1361.832 | 6859.765 | 25.446 | 25.446 | 500.088 | 288 | 559.331 | 1.197 | 0.998 | 6.379 | 1.019 | 10.901 | 0.133 | 0.959 | 0.999
3.144 | 9 | 8380.548 | 1386.765 | 7152.943 | 60.371 | 60.371 | 582.415 | 288 | 582.039 | 1.387 | 0.998 | 7.404 | 1.02 | 12.126 | 0.24 | 0.959 | 0.999
4.161 | 12 | 14724.981 | 1547.475 | 7820.106 | 113.805 | 113.805 | 636.232 | 288 | 608.007 | 1.654 | 0.998 | 8.801 | 1.023 | 16.932 | 0.335 | 0.959 | 0.999
5.14 | 15 | 21637.466 | 1924.353 | 8507.882 | 175.302 | 175.302 | 703.407 | 288 | 639.038 | 2.075 | 0.998 | 10.939 | 1.026 | 24.821 | 0.491 | 0.959 | 0.999
6.175 | 18 | 29797.281 | 2307.232 | 8843.262 | 246.358 | 246.358 | 769.343 | 288 | 668.889 | 2.497 | 0.998 | 13.047 | 1.03 | 33.805 | 0.669 | 0.959 | 0.999
7.148 | 21 | 38978.425 | 2678.081 | 9140.033 | 332.139 | 332.139 | 824.074 | 288 | 693.021 | 2.955 | 0.998 | 15.303 | 1.035 | 43.628 | 0.864 | 0.959 | 0.999
8.206 | 24 | 50994.223 | 3087.535 | 9322.263 | 438.011 | 438.011 | 921.313 | 288 | 735.029 | 3.562 | 0.998 | 18.161 | 1.041 | 59.779 | 1.183 | 0.959 | 0.999
9.3 | 27 | 72781.491 | 3560.438 | 9786.405 | 645.137 | 645.137 | 1084.204 | 288 | 782.429 | 4.48 | 0.998 | 22.223 | 1.049 | 89.337 | 1.768 | 0.959 | 0.999
1.138 | 3 | 1117.493 | 1382.746 | 6743.221 | 9.416 | 9.416 | 466.821 | 288 | 550.231 | 1.132 | 0.998 | 6.008 | 1.019 | 0 | 0.088 | 0.959 | 1
2.088 | 6 | 2873.098 | 1362.11 | 6862.472 | 25.499 | 25.499 | 499.522 | 288 | 559.223 | 1.198 | 0.998 | 6.374 | 1.019 | 10.655 | 0.133 | 0.959 | 1
3.144 | 9 | 8380.711 | 1386.766 | 7155.532 | 60.379 | 60.379 | 581.628 | 288 | 581.893 | 1.387 | 0.998 | 7.397 | 1.02 | 12.093 | 0.239 | 0.959 | 1
4.161 | 12 | 14725.067 | 1547.476 | 7822.14 | 113.798 | 113.798 | 635.384 | 288 | 607.85 | 1.654 | 0.998 | 8.792 | 1.023 | 16.891 | 0.334 | 0.959 | 1
5.14 | 15 | 21637.897 | 1924.353 | 8508.803 | 175.352 | 175.352 | 702.473 | 288 | 638.863 | 2.074 | 0.998 | 10.928 | 1.026 | 24.767 | 0.49 | 0.959 | 1
6.175 | 18 | 29797.421 | 2307.223 | 8844.283 | 246.291 | 246.291 | 768.289 | 288 | 668.676 | 2.496 | 0.998 | 13.034 | 1.03 | 33.735 | 0.668 | 0.959 | 1
7.148 | 21 | 38978.093 | 2678.083 | 9140.536 | 332.132 | 332.132 | 823.085 | 288 | 692.858 | 2.954 | 0.998 | 15.286 | 1.035 | 43.549 | 0.862 | 0.959 | 1
8.206 | 24 | 50994.162 | 3087.533 | 9322.664 | 438.086 | 438.086 | 920.311 | 288 | 734.879 | 3.561 | 0.998 | 18.141 | 1.041 | 59.685 | 1.182 | 0.959 | 1
9.3 | 27 | 72781.431 | 3560.44 | 9787.134 | 645.021 | 645.021 | 1083.358 | 288 | 782.299 | 4.478 | 0.998 | 22.197 | 1.049 | 89.234 | 1.766 | 0.959 | 1
1.138 | 3 | 6245.618 | 1395.284 | 6691.227 | 10.259 | 10.259 | 637.132 | 288 | 576.905 | 1.311 | 0.998 | 7.16 | 1.019 | 0 | 0.28 | 0.96 | 0.975
2.088 | 6 | 5341.558 | 1345.728 | 6786.772 | 22.621 | 22.621 | 595.763 | 288 | 572.951 | 1.276 | 0.998 | 6.978 | 1.019 | 23.969 | 0.25 | 0.96 | 0.975
3.144 | 9 | 8378.007 | 1386.751 | 7088.819 | 60.344 | 60.344 | 601.326 | 288 | 585.366 | 1.39 | 0.998 | 7.579 | 1.02 | 12.915 | 0.256 | 0.96 | 0.975
4.161 | 12 | 14722.801 | 1547.459 | 7769.528 | 113.78 | 113.78 | 656.758 | 288 | 611.629 | 1.66 | 0.998 | 9.017 | 1.022 | 17.923 | 0.355 | 0.96 | 0.975
5.14 | 15 | 21633.359 | 1924.31 | 8485.061 | 175.264 | 175.264 | 726.071 | 288 | 643.113 | 2.082 | 0.998 | 11.212 | 1.026 | 26.131 | 0.517 | 0.96 | 0.975
6.175 | 18 | 29789.588 | 2307.529 | 8817.449 | 246.218 | 246.218 | 795.086 | 288 | 673.926 | 2.505 | 0.998 | 13.376 | 1.03 | 35.502 | 0.703 | 0.96 | 0.975
7.148 | 21 | 38988.445 | 2678.081 | 9127.388 | 332.237 | 332.237 | 847.917 | 288 | 696.763 | 2.97 | 0.998 | 15.712 | 1.035 | 45.524 | 0.901 | 0.96 | 0.975
8.206 | 24 | 50994.902 | 3087.485 | 9312.39 | 438.093 | 438.093 | 945.375 | 288 | 738.536 | 3.583 | 0.998 | 18.666 | 1.041 | 62.05 | 1.228 | 0.96 | 0.975
9.3 | 27 | 72761.198 | 3560.387 | 9766.611 | 645.053 | 645.053 | 1104.095 | 288 | 785.42 | 4.51 | 0.998 | 22.877 | 1.049 | 91.767 | 1.817 | 0.96 | 0.975
1.138 | 3 | 7250.743 | 1357.032 | 6669.793 | 8.034 | 8.034 | 674.378 | 288 | 579.563 | 1.329 | 0.998 | 7.288 | 1.019 | 15.179 | 0.335 | 0.96 | 0.976
2.088 | 6 | 5568.08 | 1347.289 | 6790.304 | 22.904 | 22.904 | 600.707 | 288 | 573.682 | 1.283 | 0.998 | 7.012 | 1.019 | 23.442 | 0.256 | 0.96 | 0.976
3.144 | 9 | 8378.089 | 1386.751 | 7091.384 | 60.339 | 60.339 | 600.499 | 288 | 585.217 | 1.39 | 0.998 | 7.571 | 1.02 | 12.881 | 0.255 | 0.96 | 0.976
4.161 | 12 | 14722.883 | 1547.46 | 7771.517 | 113.769 | 113.769 | 655.858 | 288 | 611.465 | 1.659 | 0.998 | 9.008 | 1.022 | 17.88 | 0.354 | 0.96 | 0.976
5.14 | 15 | 21633.485 | 1924.311 | 8485.967 | 175.278 | 175.278 | 725.076 | 288 | 642.928 | 2.081 | 0.998 | 11.2 | 1.026 | 26.074 | 0.516 | 0.96 | 0.976
6.175 | 18 | 29789.94 | 2307.512 | 8818.482 | 246.181 | 246.181 | 793.954 | 288 | 673.698 | 2.505 | 0.998 | 13.362 | 1.03 | 35.428 | 0.701 | 0.96 | 0.976
7.148 | 21 | 38987.873 | 2678.082 | 9127.891 | 332.278 | 332.278 | 846.872 | 288 | 696.588 | 2.97 | 0.998 | 15.694 | 1.035 | 45.441 | 0.9 | 0.96 | 0.976
8.206 | 24 | 50995.53 | 3087.512 | 9312.771 | 438.103 | 438.103 | 944.323 | 288 | 738.368 | 3.583 | 0.998 | 18.644 | 1.041 | 61.952 | 1.226 | 0.96 | 0.976
9.3 | 27 | 72762.129 | 3560.393 | 9767.441 | 644.763 | 644.763 | 1103.19 | 288 | 785.27 | 4.509 | 0.998 | 22.849 | 1.049 | 91.66 | 1.814 | 0.96 | 0.976
1.138 | 3 | 5886.518 | 1325.285 | 6651.014 | 6.254 | 6.254 | 645.308 | 288 | 574.07 | 1.282 | 0.998 | 7.026 | 1.019 | 29.803 | 0.309 | 0.96 | 0.977
2.088 | 6 | 5329.711 | 1345.7 | 6791.855 | 22.612 | 22.612 | 593.725 | 288 | 572.521 | 1.276 | 0.998 | 6.959 | 1.019 | 23.598 | 0.248 | 0.96 | 0.977
3.144 | 9 | 8378.156 | 1386.752 | 7093.949 | 60.346 | 60.346 | 599.675 | 288 | 585.068 | 1.39 | 0.998 | 7.564 | 1.02 | 12.847 | 0.254 | 0.96 | 0.977
4.161 | 12 | 14723 | 1547.46 | 7773.511 | 113.777 | 113.777 | 654.961 | 288 | 611.302 | 1.659 | 0.998 | 8.998 | 1.022 | 17.838 | 0.353 | 0.96 | 0.977
5.14 | 15 | 21633.642 | 1924.313 | 8486.875 | 175.277 | 175.277 | 724.084 | 288 | 642.744 | 2.081 | 0.998 | 11.189 | 1.026 | 26.017 | 0.515 | 0.96 | 0.977
6.175 | 18 | 29790.282 | 2307.496 | 8819.514 | 246.182 | 246.182 | 792.824 | 288 | 673.472 | 2.505 | 0.998 | 13.348 | 1.03 | 35.354 | 0.7 | 0.96 | 0.977
7.148 | 21 | 38987.186 | 2678.076 | 9128.401 | 332.205 | 332.205 | 845.821 | 288 | 696.414 | 2.969 | 0.998 | 15.677 | 1.035 | 45.359 | 0.898 | 0.96 | 0.977
8.206 | 24 | 50995.977 | 3087.537 | 9313.149 | 438.124 | 438.124 | 943.274 | 288 | 738.2 | 3.582 | 0.998 | 18.623 | 1.041 | 61.855 | 1.225 | 0.96 | 0.977
9.3 | 27 | 72762.827 | 3560.396 | 9768.261 | 645.032 | 645.032 | 1102.285 | 288 | 785.12 | 4.508 | 0.998 | 22.821 | 1.049 | 91.553 | 1.812 | 0.96 | 0.977
1.138 | 3 | 3445.962 | 1311.86 | 6642.573 | 5.514 | 5.514 | 580.426 | 288 | 564.34 | 1.205 | 0.998 | 6.589 | 1.019 | 32.972 | 0.235 | 0.96 | 0.978
2.088 | 6 | 4921.223 | 1344.398 | 6793.495 | 22.367 | 22.367 | 582.024 | 288 | 570.893 | 1.263 | 0.998 | 6.885 | 1.019 | 23.974 | 0.234 | 0.96 | 0.978
3.144 | 9 | 8378.264 | 1386.753 | 7096.518 | 60.343 | 60.343 | 598.852 | 288 | 584.919 | 1.39 | 0.998 | 7.556 | 1.02 | 12.813 | 0.254 | 0.96 | 0.978
4.161 | 12 | 14722.961 | 1547.461 | 7775.494 | 113.783 | 113.783 | 654.066 | 288 | 611.139 | 1.659 | 0.998 | 8.989 | 1.022 | 17.795 | 0.352 | 0.96 | 0.978
5.14 | 15 | 21633.599 | 1924.315 | 8487.777 | 175.272 | 175.272 | 723.093 | 288 | 642.56 | 2.081 | 0.998 | 11.177 | 1.026 | 25.961 | 0.514 | 0.96 | 0.978
6.175 | 18 | 29790.672 | 2307.483 | 8820.548 | 246.232 | 246.232 | 791.698 | 288 | 673.246 | 2.504 | 0.998 | 13.334 | 1.03 | 35.281 | 0.699 | 0.96 | 0.978
7.148 | 21 | 38986.555 | 2678.073 | 9128.912 | 332.182 | 332.182 | 844.774 | 288 | 696.241 | 2.968 | 0.998 | 15.66 | 1.035 | 45.277 | 0.896 | 0.96 | 0.978
8.206 | 24 | 50996.359 | 3087.556 | 9313.524 | 437.984 | 437.984 | 942.228 | 288 | 738.033 | 3.581 | 0.998 | 18.602 | 1.041 | 61.757 | 1.223 | 0.96 | 0.978
9.3 | 27 | 72763.569 | 3560.401 | 9769.078 | 644.718 | 644.718 | 1101.384 | 288 | 784.972 | 4.506 | 0.998 | 22.794 | 1.049 | 91.446 | 1.81 | 0.96 | 0.978
1.138 | 3 | 1272.954 | 1318.344 | 6646.438 | 5.841 | 5.841 | 508.971 | 288 | 553.682 | 1.132 | 0.998 | 6.147 | 1.019 | 26.427 | 0.15 | 0.96 | 0.979
2.088 | 6 | 4747.139 | 1344.032 | 6795.83 | 22.305 | 22.305 | 576.54 | 288 | 570.026 | 1.257 | 0.998 | 6.846 | 1.019 | 23.959 | 0.228 | 0.96 | 0.979
3.144 | 9 | 8378.408 | 1386.753 | 7099.089 | 60.338 | 60.338 | 598.031 | 288 | 584.77 | 1.39 | 0.998 | 7.549 | 1.02 | 12.779 | 0.253 | 0.96 | 0.979
4.161 | 12 | 14723.207 | 1547.462 | 7777.502 | 113.776 | 113.776 | 653.174 | 288 | 610.977 | 1.659 | 0.998 | 8.98 | 1.022 | 17.752 | 0.351 | 0.96 | 0.979
5.14 | 15 | 21634.046 | 1924.315 | 8488.694 | 175.26 | 175.26 | 722.107 | 288 | 642.377 | 2.08 | 0.998 | 11.166 | 1.026 | 25.904 | 0.513 | 0.96 | 0.979
6.175 | 18 | 29790.956 | 2307.465 | 8821.578 | 246.214 | 246.214 | 790.575 | 288 | 673.021 | 2.504 | 0.998 | 13.32 | 1.03 | 35.208 | 0.697 | 0.96 | 0.979
7.148 | 21 | 38986.136 | 2678.073 | 9129.424 | 332.145 | 332.145 | 843.73 | 288 | 696.069 | 2.968 | 0.998 | 15.643 | 1.035 | 45.195 | 0.895 | 0.96 | 0.979
8.206 | 24 | 50996.632 | 3087.572 | 9313.897 | 438.028 | 438.028 | 941.184 | 288 | 737.867 | 3.58 | 0.998 | 18.58 | 1.041 | 61.66 | 1.221 | 0.96 | 0.979
9.3 | 27 | 72764.62 | 3560.403 | 9769.895 | 644.754 | 644.754 | 1100.487 | 288 | 784.825 | 4.505 | 0.998 | 22.766 | 1.049 | 91.34 | 1.808 | 0.96 | 0.979
1.138 | 3 | 357.487 | 1337.269 | 6659.793 | 6.86 | 6.86 | 466.12 | 288 | 548.337 | 1.098 | 0.998 | 5.938 | 1.019 | 13.783 | 0.092 | 0.96 | 0.98
2.088 | 6 | 4891.507 | 1344.423 | 6798.581 | 22.372 | 22.372 | 579.605 | 288 | 570.491 | 1.262 | 0.998 | 6.867 | 1.019 | 23.885 | 0.232 | 0.96 | 0.98
3.144 | 9 | 8378.507 | 1386.754 | 7101.659 | 60.346 | 60.346 | 597.212 | 288 | 584.622 | 1.389 | 0.998 | 7.542 | 1.02 | 12.745 | 0.252 | 0.96 | 0.98
4.161 | 12 | 14723.134 | 1547.462 | 7779.486 | 113.784 | 113.784 | 652.282 | 288 | 610.814 | 1.659 | 0.998 | 8.971 | 1.022 | 17.709 | 0.351 | 0.96 | 0.98
5.14 | 15 | 21634.028 | 1924.318 | 8489.597 | 175.268 | 175.268 | 721.122 | 288 | 642.194 | 2.08 | 0.998 | 11.154 | 1.026 | 25.848 | 0.512 | 0.96 | 0.98
6.175 | 18 | 29791.271 | 2307.447 | 8822.608 | 246.244 | 246.244 | 789.455 | 288 | 672.796 | 2.504 | 0.998 | 13.306 | 1.03 | 35.135 | 0.696 | 0.96 | 0.98
7.148 | 21 | 38985.771 | 2678.074 | 9129.933 | 332.138 | 332.138 | 842.687 | 288 | 695.896 | 2.967 | 0.998 | 15.626 | 1.035 | 45.113 | 0.893 | 0.96 | 0.98
8.206 | 24 | 50996.807 | 3087.586 | 9314.267 | 438.089 | 438.089 | 940.144 | 288 | 737.701 | 3.579 | 0.998 | 18.559 | 1.041 | 61.563 | 1.219 | 0.96 | 0.98
9.3 | 27 | 72765.359 | 3560.406 | 9770.703 | 644.785 | 644.785 | 1099.591 | 288 | 784.678 | 4.504 | 0.998 | 22.739 | 1.049 | 91.233 | 1.806 | 0.96 | 0.98
1.138 | 3 | 660.224 | 1365.634 | 6681.371 | 8.45 | 8.45 | 464.574 | 288 | 549.972 | 1.112 | 0.998 | 6.003 | 1.019 | 0 | 0.081 | 0.96 | 0.981
2.088 | 6 | 4567.255 | 1344.018 | 6800.85 | 22.287 | 22.287 | 569.917 | 288 | 569.035 | 1.251 | 0.998 | 6.802 | 1.019 | 23.787 | 0.22 | 0.96 | 0.981
3.144 | 9 | 8378.58 | 1386.754 | 7104.228 | 60.348 | 60.348 | 596.394 | 288 | 584.473 | 1.389 | 0.998 | 7.534 | 1.02 | 12.711 | 0.252 | 0.96 | 0.981
4.161 | 12 | 14723.343 | 1547.463 | 7781.495 | 113.781 | 113.781 | 651.395 | 288 | 610.652 | 1.658 | 0.998 | 8.962 | 1.022 | 17.667 | 0.35 | 0.96 | 0.981
5.14 | 15 | 21634.237 | 1924.32 | 8490.508 | 175.278 | 175.278 | 720.14 | 288 | 642.012 | 2.08 | 0.998 | 11.143 | 1.026 | 25.792 | 0.511 | 0.96 | 0.981
6.175 | 18 | 29791.573 | 2307.431 | 8823.639 | 246.277 | 246.277 | 788.339 | 288 | 672.572 | 2.503 | 0.998 | 13.292 | 1.03 | 35.062 | 0.694 | 0.96 | 0.981
7.148 | 21 | 38985.356 | 2678.074 | 9130.442 | 332.148 | 332.148 | 841.647 | 288 | 695.724 | 2.967 | 0.998 | 15.608 | 1.035 | 45.031 | 0.892 | 0.96 | 0.981
8.206 | 24 | 50996.932 | 3087.596 | 9314.636 | 438.119 | 438.119 | 939.106 | 288 | 737.535 | 3.578 | 0.998 | 18.538 | 1.041 | 61.466 | 1.217 | 0.96 | 0.981
9.3 | 27 | 72766.351 | 3560.407 | 9771.51 | 644.744 | 644.744 | 1098.699 | 288 | 784.533 | 4.503 | 0.998 | 22.712 | 1.049 | 91.128 | 1.804 | 0.96 | 0.981
1.138 | 3 | 998.606 | 1378.811 | 6693.043 | 9.217 | 9.217 | 474.034 | 288 | 551.987 | 1.127 | 0.998 | 6.082 | 1.019 | 0 | 0.091 | 0.96 | 0.982
2.088 | 6 | 4264.523 | 1344.289 | 6803.482 | 22.338 | 22.338 | 560.42 | 288 | 567.625 | 1.242 | 0.998 | 6.739 | 1.019 | 23.231 | 0.209 | 0.96 | 0.982
3.144 | 9 | 8378.697 | 1386.755 | 7106.799 | 60.348 | 60.348 | 595.579 | 288 | 584.325 | 1.389 | 0.998 | 7.527 | 1.02 | 12.677 | 0.251 | 0.96 | 0.982
4.161 | 12 | 14723.442 | 1547.463 | 7783.496 | 113.79 | 113.79 | 650.509 | 288 | 610.491 | 1.658 | 0.998 | 8.953 | 1.022 | 17.624 | 0.349 | 0.96 | 0.982
5.14 | 15 | 21634.05 | 1924.322 | 8491.407 | 175.311 | 175.311 | 719.158 | 288 | 641.828 | 2.08 | 0.998 | 11.131 | 1.026 | 25.735 | 0.509 | 0.96 | 0.982
6.175 | 18 | 29791.927 | 2307.418 | 8824.672 | 246.204 | 246.204 | 787.227 | 288 | 672.348 | 2.503 | 0.998 | 13.279 | 1.03 | 34.989 | 0.693 | 0.96 | 0.982
7.148 | 21 | 38984.92 | 2678.075 | 9130.949 | 332.12 | 332.12 | 840.61 | 288 | 695.553 | 2.966 | 0.998 | 15.591 | 1.035 | 44.95 | 0.89 | 0.96 | 0.982
8.206 | 24 | 50997.04 | 3087.599 | 9315.003 | 438.039 | 438.039 | 938.071 | 288 | 737.37 | 3.577 | 0.998 | 18.516 | 1.041 | 61.369 | 1.215 | 0.96 | 0.982
9.3 | 27 | 72767.628 | 3560.404 | 9772.315 | 644.89 | 644.89 | 1097.81 | 288 | 784.388 | 4.502 | 0.998 | 22.684 | 1.049 | 91.023 | 1.802 | 0.96 | 0.982
1.138 | 3 | 1522.307 | 1394.646 | 6706.637 | 10.153 | 10.153 | 489.028 | 288 | 554.92 | 1.15 | 0.998 | 6.2 | 1.019 | 0 | 0.109 | 0.96 | 0.983
2.088 | 6 | 4282.797 | 1344.319 | 6806.029 | 22.333 | 22.333 | 560.182 | 288 | 567.581 | 1.242 | 0.998 | 6.737 | 1.019 | 23.125 | 0.209 | 0.96 | 0.983
3.144 | 9 | 8378.805 | 1386.755 | 7109.371 | 60.344 | 60.344 | 594.765 | 288 | 584.177 | 1.389 | 0.998 | 7.52 | 1.02 | 12.643 | 0.25 | 0.96 | 0.983
4.161 | 12 | 14723.428 | 1547.464 | 7785.49 | 113.79 | 113.79 | 649.624 | 288 | 610.329 | 1.658 | 0.998 | 8.944 | 1.022 | 17.582 | 0.348 | 0.96 | 0.983
5.14 | 15 | 21634.825 | 1924.322 | 8492.334 | 175.317 | 175.317 | 718.185 | 288 | 641.648 | 2.079 | 0.998 | 11.12 | 1.026 | 25.68 | 0.508 | 0.96 | 0.983
6.175 | 18 | 29792.319 | 2307.408 | 8825.708 | 246.288 | 246.288 | 786.117 | 288 | 672.126 | 2.503 | 0.998 | 13.265 | 1.03 | 34.917 | 0.691 | 0.96 | 0.983
7.148 | 21 | 38984.535 | 2678.074 | 9131.457 | 332.121 | 332.121 | 839.575 | 288 | 695.381 | 2.965 | 0.998 | 15.574 | 1.035 | 44.868 | 0.888 | 0.96 | 0.983
8.206 | 24 | 50997.001 | 3087.604 | 9315.367 | 438.026 | 438.026 | 937.038 | 288 | 737.206 | 3.576 | 0.998 | 18.495 | 1.041 | 61.272 | 1.213 | 0.96 | 0.983
9.3 | 27 | 72767.445 | 3560.42 | 9773.1 | 644.874 | 644.874 | 1096.918 | 288 | 784.244 | 4.5 | 0.998 | 22.657 | 1.049 | 90.916 | 1.8 | 0.96 | 0.983
1.138 | 3 | 2185.544 | 1407.748 | 6718.516 | 10.947 | 10.947 | 508.535 | 288 | 558.518 | 1.177 | 0.998 | 6.347 | 1.019 | 0 | 0.131 | 0.96 | 0.984
2.088 | 6 | 4259.51 | 1344.303 | 6808.595 | 22.33 | 22.33 | 558.724 | 288 | 567.311 | 1.241 | 0.998 | 6.726 | 1.019 | 23.05 | 0.207 | 0.96 | 0.984
3.144 | 9 | 8378.903 | 1386.756 | 7111.944 | 60.352 | 60.352 | 593.952 | 288 | 584.029 | 1.389 | 0.998 | 7.512 | 1.02 | 12.61 | 0.25 | 0.96 | 0.984
4.161 | 12 | 14723.346 | 1547.465 | 7787.481 | 113.778 | 113.778 | 648.742 | 288 | 610.168 | 1.658 | 0.998 | 8.935 | 1.022 | 17.539 | 0.347 | 0.96 | 0.984
5.14 | 15 | 21634.829 | 1924.324 | 8493.239 | 175.302 | 175.302 | 717.209 | 288 | 641.467 | 2.079 | 0.998 | 11.109 | 1.026 | 25.624 | 0.507 | 0.96 | 0.984
6.175 | 18 | 29792.52 | 2307.388 | 8826.733 | 246.294 | 246.294 | 785.011 | 288 | 671.903 | 2.502 | 0.998 | 13.251 | 1.03 | 34.844 | 0.69 | 0.96 | 0.984
7.148 | 21 | 38984.098 | 2678.075 | 9131.964 | 332.216 | 332.216 | 838.543 | 288 | 695.211 | 2.965 | 0.998 | 15.557 | 1.035 | 44.787 | 0.887 | 0.96 | 0.984
8.206 | 24 | 50996.889 | 3087.602 | 9315.729 | 437.98 | 437.98 | 936.008 | 288 | 737.042 | 3.576 | 0.998 | 18.474 | 1.041 | 61.176 | 1.211 | 0.96 | 0.984
9.3 | 27 | 72769.739 | 3560.407 | 9773.909 | 644.807 | 644.807 | 1096.039 | 288 | 784.102 | 4.499 | 0.998 | 22.63 | 1.049 | 90.812 | 1.798 | 0.96 | 0.984
1.138 | 3 | 2657.073 | 1413.768 | 6725.424 | 11.318 | 11.318 | 522.234 | 288 | 560.769 | 1.196 | 0.998 | 6.441 | 1.019 | 0 | 0.147 | 0.96 | 0.985
2.088 | 6 | 3931.549 | 1344.995 | 6811.491 | 22.454 | 22.454 | 548.207 | 288 | 565.795 | 1.231 | 0.998 | 6.659 | 1.019 | 22.2 | 0.195 | 0.96 | 0.985
3.144 | 9 | 8379 | 1386.757 | 7114.516 | 60.358 | 60.358 | 593.141 | 288 | 583.881 | 1.389 | 0.998 | 7.505 | 1.02 | 12.576 | 0.249 | 0.96 | 0.985
4.161 | 12 | 14723.577 | 1547.466 | 7789.498 | 113.777 | 113.777 | 647.863 | 288 | 610.007 | 1.657 | 0.998 | 8.926 | 1.022 | 17.497 | 0.346 | 0.96 | 0.985
5.14 | 15 | 21635.108 | 1924.325 | 8494.153 | 175.319 | 175.319 | 716.238 | 288 | 641.286 | 2.079 | 0.998 | 11.097 | 1.026 | 25.568 | 0.506 | 0.96 | 0.985
6.175 | 18 | 29792.855 | 2307.375 | 8827.765 | 246.298 | 246.298 | 783.908 | 288 | 671.681 | 2.502 | 0.998 | 13.238 | 1.03 | 34.772 | 0.688 | 0.96 | 0.985
7.148 | 21 | 38983.694 | 2678.076 | 9132.471 | 332.107 | 332.107 | 837.514 | 288 | 695.04 | 2.964 | 0.998 | 15.54 | 1.035 | 44.706 | 0.885 | 0.96 | 0.985
8.206 | 24 | 50996.815 | 3087.599 | 9316.091 | 438.025 | 438.025 | 934.982 | 288 | 736.878 | 3.575 | 0.998 | 18.453 | 1.041 | 61.08 | 1.209 | 0.96 | 0.985
9.3 | 27 | 72770.039 | 3560.417 | 9774.691 | 645.072 | 645.072 | 1095.154 | 288 | 783.959 | 4.498 | 0.998 | 22.603 | 1.049 | 90.707 | 1.796 | 0.96 | 0.985
1.138 | 3 | 3292.267 | 1417.706 | 6731.065 | 11.574 | 11.574 | 540.745 | 288 | 563.739 | 1.219 | 0.998 | 6.567 | 1.019 | 0 | 0.169 | 0.96 | 0.986
2.088 | 6 | 3842.633 | 1345.595 | 6814.373 | 22.553 | 22.553 | 544.651 | 288 | 565.258 | 1.228 | 0.998 | 6.636 | 1.019 | 21.719 | 0.19 | 0.96 | 0.986
3.144 | 9 | 8379.094 | 1386.757 | 7117.09 | 60.352 | 60.352 | 592.332 | 288 | 583.733 | 1.389 | 0.998 | 7.498 | 1.02 | 12.542 | 0.248 | 0.96 | 0.986
4.161 | 12 | 14723.702 | 1547.466 | 7791.509 | 113.79 | 113.79 | 646.986 | 288 | 609.847 | 1.657 | 0.998 | 8.917 | 1.022 | 17.455 | 0.346 | 0.96 | 0.986
5.14 | 15 | 21635.285 | 1924.327 | 8495.063 | 175.32 | 175.32 | 715.269 | 288 | 641.105 | 2.079 | 0.998 | 11.086 | 1.026 | 25.512 | 0.505 | 0.96 | 0.986
6.175 | 18 | 29793.264 | 2307.368 | 8828.801 | 246.23 | 246.23 | 782.809 | 288 | 671.461 | 2.502 | 0.998 | 13.224 | 1.03 | 34.7 | 0.687 | 0.96 | 0.986
7.148 | 21 | 38983.272 | 2678.078 | 9132.978 | 332.18 | 332.18 | 836.488 | 288 | 694.871 | 2.964 | 0.998 | 15.523 | 1.035 | 44.625 | 0.884 | 0.96 | 0.986
8.206 | 24 | 50996.413 | 3087.591 | 9316.462 | 438.098 | 438.098 | 933.946 | 288 | 736.716 | 3.574 | 0.998 | 18.431 | 1.041 | 60.982 | 1.207 | 0.96 | 0.986
9.3 | 27 | 72770.464 | 3560.422 | 9775.469 | 644.873 | 644.873 | 1094.272 | 288 | 783.818 | 4.497 | 0.998 | 22.576 | 1.049 | 90.602 | 1.794 | 0.96 | 0.986
1.138 | 3 | 3712.832 | 1417.821 | 6734.018 | 11.582 | 11.582 | 552.561 | 288 | 565.6 | 1.234 | 0.998 | 6.648 | 1.019 | 0 | 0.183 | 0.96 | 0.987
2.088 | 6 | 3757.092 | 1346.003 | 6817.163 | 22.628 | 22.628 | 541.316 | 288 | 564.799 | 1.225 | 0.998 | 6.617 | 1.019 | 21.117 | 0.186 | 0.96 | 0.987
3.144 | 9 | 8379.156 | 1386.758 | 7119.662 | 60.353 | 60.353 | 591.525 | 288 | 583.585 | 1.389 | 0.998 | 7.491 | 1.02 | 12.509 | 0.248 | 0.96 | 0.987
4.161 | 12 | 14723.669 | 1547.467 | 7793.509 | 113.793 | 113.793 | 646.11 | 288 | 609.686 | 1.657 | 0.998 | 8.908 | 1.022 | 17.413 | 0.345 | 0.96 | 0.987
5.14 | 15 | 21635.465 | 1924.328 | 8495.974 | 175.32 | 175.32 | 714.302 | 288 | 640.925 | 2.078 | 0.998 | 11.075 | 1.026 | 25.457 | 0.504 | 0.96 | 0.987
6.175 | 18 | 29793.523 | 2307.351 | 8829.829 | 246.229 | 246.229 | 781.712 | 288 | 671.24 | 2.501 | 0.998 | 13.21 | 1.03 | 34.628 | 0.686 | 0.96 | 0.987
7.148 | 21 | 38982.928 | 2678.077 | 9133.484 | 332.132 | 332.132 | 835.465 | 288 | 694.701 | 2.963 | 0.998 | 15.506 | 1.035 | 44.545 | 0.882 | 0.96 | 0.987
8.206 | 24 | 50995.727 | 3087.577 | 9316.848 | 437.973 | 437.973 | 932.896 | 288 | 736.554 | 3.573 | 0.998 | 18.41 | 1.041 | 60.884 | 1.205 | 0.96 | 0.987
9.3 | 27 | 72772.079 | 3560.414 | 9776.257 | 644.787 | 644.787 | 1093.397 | 288 | 783.678 | 4.495 | 0.998 | 22.549 | 1.049 | 90.498 | 1.791 | 0.96 | 0.987
1.138 | 3 | 5093.52 | 1409.737 | 6732.084 | 11.11 | 11.11 | 592.41 | 288 | 571.047 | 1.278 | 0.998 | 6.89 | 1.019 | 0 | 0.231 | 0.96 | 0.988
2.088 | 6 | 3578.422 | 1347.402 | 6820.517 | 22.873 | 22.873 | 534.616 | 288 | 563.821 | 1.22 | 0.998 | 6.575 | 1.019 | 20.375 | 0.178 | 0.96 | 0.988
3.144 | 9 | 8379.3 | 1386.758 | 7122.24 | 60.362 | 60.362 | 590.719 | 288 | 583.438 | 1.388 | 0.998 | 7.483 | 1.02 | 12.475 | 0.247 | 0.96 | 0.988
4.161 | 12 | 14723.825 | 1547.468 | 7795.526 | 113.795 | 113.795 | 645.237 | 288 | 609.527 | 1.657 | 0.998 | 8.899 | 1.022 | 17.371 | 0.344 | 0.96 | 0.988
5.14 | 15 | 21635.332 | 1924.331 | 8496.877 | 175.307 | 175.307 | 713.335 | 288 | 640.744 | 2.078 | 0.998 | 11.063 | 1.026 | 25.401 | 0.503 | 0.96 | 0.988
6.175 | 18 | 29793.832 | 2307.338 | 8830.859 | 246.262 | 246.262 | 780.62 | 288 | 671.02 | 2.501 | 0.998 | 13.197 | 1.03 | 34.556 | 0.684 | 0.96 | 0.988
7.148 | 21 | 38982.606 | 2678.077 | 9133.991 | 332.112 | 332.112 | 834.445 | 288 | 694.533 | 2.962 | 0.998 | 15.489 | 1.035 | 44.464 | 0.88 | 0.96 | 0.988
8.206 | 24 | 50995.261 | 3087.561 | 9317.243 | 438.106 | 438.106 | 931.852 | 288 | 736.395 | 3.572 | 0.998 | 18.39 | 1.041 | 60.786 | 1.203 | 0.96 | 0.988
9.3 | 27 | 72772.714 | 3560.422 | 9777.031 | 645.089 | 645.089 | 1092.521 | 288 | 783.538 | 4.494 | 0.998 | 22.522 | 1.049 | 90.394 | 1.789 | 0.96 | 0.988
1.138 | 3 | 6413.836 | 1393.05 | 6724.745 | 10.109 | 10.109 | 629.114 | 288 | 575.634 | 1.314 | 0.998 | 7.101 | 1.019 | 0 | 0.276 | 0.96 | 0.989
2.088 | 6 | 3367.338 | 1349.065 | 6824.09 | 23.155 | 23.155 | 527.133 | 288 | 562.782 | 1.213 | 0.998 | 6.53 | 1.019 | 18.959 | 0.168 | 0.96 | 0.989
3.144 | 9 | 8379.387 | 1386.759 | 7124.815 | 60.356 | 60.356 | 589.915 | 288 | 583.29 | 1.388 | 0.998 | 7.476 | 1.02 | 12.441 | 0.246 | 0.96 | 0.989
4.161 | 12 | 14723.958 | 1547.468 | 7797.543 | 113.788 | 113.788 | 644.367 | 288 | 609.367 | 1.657 | 0.998 | 8.89 | 1.022 | 17.329 | 0.343 | 0.96 | 0.989
5.14 | 15 | 21635.754 | 1924.332 | 8497.795 | 175.328 | 175.328 | 712.374 | 288 | 640.565 | 2.078 | 0.998 | 11.052 | 1.026 | 25.346 | 0.502 | 0.96 | 0.989
6.175 | 18 | 29794.1 | 2307.325 | 8831.887 | 246.232 | 246.232 | 779.53 | 288 | 670.801 | 2.5 | 0.998 | 13.183 | 1.03 | 34.484 | 0.683 | 0.96 | 0.989
7.148 | 21 | 38982.223 | 2678.078 | 9134.497 | 332.087 | 332.087 | 833.427 | 288 | 694.364 | 2.962 | 0.998 | 15.472 | 1.035 | 44.384 | 0.879 | 0.96 | 0.989
8.206 | 24 | 50994.983 | 3087.555 | 9317.649 | 437.991 | 437.991 | 930.814 | 288 | 736.237 | 3.571 | 0.998 | 18.369 | 1.041 | 60.689 | 1.201 | 0.96 | 0.989
9.3 | 27 | 72773.207 | 3560.425 | 9777.797 | 644.775 | 644.775 | 1091.647 | 288 | 783.399 | 4.493 | 0.998 | 22.495 | 1.049 | 90.29 | 1.787 | 0.96 | 0.989
1.138 | 3 | 6912.779 | 1384.729 | 6722.264 | 9.622 | 9.622 | 643.631 | 288 | 576.986 | 1.326 | 0.998 | 7.165 | 1.019 | 0 | 0.295 | 0.96 | 0.99
2.088 | 6 | 3189.359 | 1351.391 | 6828.077 | 23.567 | 23.567 | 520.163 | 288 | 561.864 | 1.207 | 0.998 | 6.492 | 1.019 | 17.282 | 0.159 | 0.96 | 0.99
3.144 | 9 | 8379.567 | 1386.759 | 7127.397 | 60.365 | 60.365 | 589.113 | 288 | 583.143 | 1.388 | 0.998 | 7.469 | 1.02 | 12.408 | 0.246 | 0.96 | 0.99
4.161 | 12 | 14723.932 | 1547.469 | 7799.548 | 113.797 | 113.797 | 643.497 | 288 | 609.207 | 1.656 | 0.998 | 8.881 | 1.022 | 17.287 | 0.342 | 0.96 | 0.99
5.14 | 15 | 21635.891 | 1924.334 | 8498.705 | 175.297 | 175.297 | 711.414 | 288 | 640.386 | 2.077 | 0.998 | 11.041 | 1.026 | 25.29 | 0.501 | 0.96 | 0.99
6.175 | 18 | 29794.521 | 2307.32 | 8832.923 | 246.238 | 246.238 | 778.444 | 288 | 670.583 | 2.5 | 0.998 | 13.17 | 1.03 | 34.413 | 0.681 | 0.96 | 0.99
7.148 | 21 | 38981.885 | 2678.078 | 9135.002 | 332.09 | 332.09 | 832.412 | 288 | 694.196 | 2.961 | 0.998 | 15.456 | 1.035 | 44.304 | 0.877 | 0.96 | 0.99
8.206 | 24 | 50994.908 | 3087.547 | 9318.057 | 438.106 | 438.106 | 929.78 | 288 | 736.081 | 3.57 | 0.998 | 18.348 | 1.041 | 60.593 | 1.2 | 0.96 | 0.99
9.3 | 27 | 72774.302 | 3560.422 | 9778.567 | 644.787 | 644.787 | 1090.777 | 288 | 783.261 | 4.492 | 0.998 | 22.468 | 1.049 | 90.186 | 1.785 | 0.96 | 0.99
1.138 | 3 | 7375.438 | 1362.15 | 6710.793 | 8.309 | 8.309 | 661.588 | 288 | 577.878 | 1.332 | 0.998 | 7.207 | 1.019 | 11.672 | 0.325 | 0.96 | 0.991
2.088 | 6 | 3269.708 | 1350.431 | 6830.017 | 23.402 | 23.402 | 522.232 | 288 | 562.079 | 1.21 | 0.998 | 6.501 | 1.019 | 17.888 | 0.162 | 0.96 | 0.991
3.144 | 9 | 8379.666 | 1386.76 | 7129.974 | 60.367 | 60.367 | 588.313 | 288 | 582.996 | 1.388 | 0.998 | 7.462 | 1.02 | 12.375 | 0.245 | 0.96 | 0.991
4.161 | 12 | 14724.051 | 1547.47 | 7801.568 | 113.792 | 113.792 | 642.631 | 288 | 609.049 | 1.656 | 0.998 | 8.872 | 1.022 | 17.245 | 0.341 | 0.96 | 0.991
5.14 | 15 | 21636.08 | 1924.336 | 8499.616 | 175.313 | 175.313 | 710.457 | 288 | 640.207 | 2.077 | 0.998 | 11.03 | 1.026 | 25.235 | 0.5 | 0.96 | 0.991
6.175 | 18 | 29794.755 | 2307.305 | 8833.949 | 246.245 | 246.245 | 777.362 | 288 | 670.365 | 2.5 | 0.998 | 13.156 | 1.03 | 34.342 | 0.68 | 0.96 | 0.991
7.148 | 21 | 38981.595 | 2678.078 | 9135.508 | 332.126 | 332.126 | 831.4 | 288 | 694.029 | 2.961 | 0.998 | 15.439 | 1.035 | 44.224 | 0.876 | 0.96 | 0.991
8.206 | 24 | 50994.782 | 3087.546 | 9318.464 | 437.962 | 437.962 | 928.749 | 288 | 735.925 | 3.57 | 0.998 | 18.328 | 1.041 | 60.497 | 1.198 | 0.96 | 0.991
9.3 | 27 | 72775.128 | 3560.429 | 9779.331 | 645.072 | 645.072 | 1089.91 | 288 | 783.124 | 4.491 | 0.998 | 22.441 | 1.049 | 90.083 | 1.783 | 0.96 | 0.991
1.138 | 3 | 6774.428 | 1335.959 | 6696.42 | 6.825 | 6.825 | 651.616 | 288 | 575.117 | 1.308 | 0.998 | 7.076 | 1.019 | 24.042 | 0.32 | 0.96 | 0.992
2.088 | 6 | 3052.521 | 1353.58 | 6834.507 | 23.954 | 23.954 | 513.704 | 288 | 560.945 | 1.203 | 0.998 | 6.453 | 1.019 | 15.842 | 0.151 | 0.96 | 0.992
3.144 | 9 | 8379.698 | 1386.761 | 7132.547 | 60.355 | 60.355 | 587.513 | 288 | 582.848 | 1.388 | 0.998 | 7.455 | 1.02 | 12.341 | 0.244 | 0.96 | 0.992
4.161 | 12 | 14724.192 | 1547.47 | 7803.59 | 113.776 | 113.776 | 641.767 | 288 | 608.89 | 1.656 | 0.998 | 8.863 | 1.022 | 17.203 | 0.341 | 0.96 | 0.992
5.14 | 15 | 21636.262 | 1924.338 | 8500.527 | 175.288 | 175.288 | 709.502 | 288 | 640.029 | 2.077 | 0.998 | 11.019 | 1.026 | 25.18 | 0.498 | 0.96 | 0.992
6.175 | 18 | 29795.026 | 2307.294 | 8834.976 | 246.247 | 246.247 | 776.282 | 288 | 670.147 | 2.499 | 0.998 | 13.143 | 1.03 | 34.271 | 0.679 | 0.96 | 0.992
7.148 | 21 | 38981.157 | 2678.08 | 9136.012 | 332.066 | 332.066 | 830.39 | 288 | 693.862 | 2.96 | 0.998 | 15.422 | 1.035 | 44.144 | 0.874 | 0.96 | 0.992
8.206 | 24 | 50994.708 | 3087.543 | 9318.871 | 437.967 | 437.967 | 927.722 | 288 | 735.77 | 3.569 | 0.998 | 18.307 | 1.041 | 60.402 | 1.196 | 0.96 | 0.992
9.3 | 27 | 72776.033 | 3560.429 | 9780.091 | 644.945 | 644.945 | 1089.044 | 288 | 782.987 | 4.489 | 0.998 | 22.415 | 1.049 | 89.98 | 1.781 | 0.96 | 0.992
1.138 | 3 | 5414.893 | 1318.589 | 6686.941 | 5.867 | 5.867 | 619.7 | 288 | 569.973 | 1.265 | 0.998 | 6.839 | 1.019 | 31.029 | 0.286 | 0.96 | 0.993
2.088 | 6 | 2996.966 | 1355.622 | 6838.254 | 24.32 | 24.32 | 510.43 | 288 | 560.543 | 1.201 | 0.998 | 6.437 | 1.019 | 14.835 | 0.147 | 0.96 | 0.993
3.144 | 9 | 8379.856 | 1386.761 | 7135.13 | 60.368 | 60.368 | 586.716 | 288 | 582.702 | 1.388 | 0.998 | 7.448 | 1.02 | 12.308 | 0.244 | 0.96 | 0.993
4.161 | 12 | 14724.299 | 1547.471 | 7805.612 | 113.796 | 113.796 | 640.905 | 288 | 608.732 | 1.656 | 0.998 | 8.854 | 1.022 | 17.162 | 0.34 | 0.96 | 0.993
5.14 | 15 | 21636.457 | 1924.34 | 8501.44 | 175.307 | 175.307 | 708.549 | 288 | 639.851 | 2.077 | 0.998 | 11.007 | 1.026 | 25.125 | 0.497 | 0.96 | 0.993
6.175 | 18 | 29795.367 | 2307.285 | 8836.007 | 246.287 | 246.287 | 775.206 | 288 | 669.931 | 2.499 | 0.998 | 13.129 | 1.03 | 34.2 | 0.677 | 0.96 | 0.993
7.148 | 21 | 38980.832 | 2678.081 | 9136.517 | 332.194 | 332.194 | 829.383 | 288 | 693.695 | 2.959 | 0.998 | 15.405 | 1.035 | 44.065 | 0.872 | 0.96 | 0.993
8.206 | 24 | 50994.634 | 3087.542 | 9319.278 | 438.111 | 438.111 | 926.697 | 288 | 735.615 | 3.568 | 0.998 | 18.287 | 1.041 | 60.306 | 1.194 | 0.96 | 0.993
9.3 | 27 | 72776.957 | 3560.425 | 9780.845 | 645.054 | 645.054 | 1088.181 | 288 | 782.851 | 4.488 | 0.998 | 22.388 | 1.049 | 89.877 | 1.779 | 0.96 | 0.993
1.138 | 3 | 3408.968 | 1309.215 | 6681.506 | 5.348 | 5.348 | 566.697 | 288 | 561.768 | 1.203 | 0.998 | 6.481 | 1.019 | 32.623 | 0.225 | 0.96 | 0.994
2.088 | 6 | 2949.745 | 1357.034 | 6841.676 | 24.582 | 24.582 | 507.724 | 288 | 560.211 | 1.2 | 0.998 | 6.423 | 1.019 | 13.719 | 0.143 | 0.96 | 0.994
3.144 | 9 | 8379.964 | 1386.762 | 7137.71 | 60.366 | 60.366 | 585.92 | 288 | 582.555 | 1.388 | 0.998 | 7.44 | 1.02 | 12.275 | 0.243 | 0.96 | 0.994
4.161 | 12 | 14724.39 | 1547.471 | 7807.634 | 113.797 | 113.797 | 640.045 | 288 | 608.573 | 1.656 | 0.998 | 8.846 | 1.022 | 17.12 | 0.339 | 0.96 | 0.994
5.14 | 15 | 21636.578 | 1924.342 | 8502.35 | 175.337 | 175.337 | 707.599 | 288 | 639.673 | 2.076 | 0.998 | 10.996 | 1.026 | 25.07 | 0.496 | 0.96 | 0.994
6.175 | 18 | 29795.748 | 2307.28 | 8837.041 | 246.274 | 246.274 | 774.133 | 288 | 669.715 | 2.499 | 0.998 | 13.116 | 1.03 | 34.129 | 0.676 | 0.96 | 0.994
7.148 | 21 | 38980.563 | 2678.08 | 9137.022 | 332.07 | 332.07 | 828.379 | 288 | 693.529 | 2.959 | 0.998 | 15.389 | 1.035 | 43.986 | 0.871 | 0.96 | 0.994
8.206 | 24 | 50994.571 | 3087.539 | 9319.683 | 438.093 | 438.093 | 925.676 | 288 | 735.462 | 3.567 | 0.998 | 18.267 | 1.041 | 60.211 | 1.192 | 0.96 | 0.994
9.3 | 27 | 72777.816 | 3560.429 | 9781.598 | 644.811 | 644.811 | 1087.32 | 288 | 782.716 | 4.487 | 0.998 | 22.361 | 1.049 | 89.774 | 1.777 | 0.96 | 0.994
1.138 | 3 | 1764.814 | 1311.977 | 6683.765 | 5.484 | 5.484 | 515.73 | 288 | 554.105 | 1.148 | 0.998 | 6.166 | 1.019 | 28.332 | 0.164 | 0.96 | 0.995
2.088 | 6 | 2921.996 | 1357.852 | 6844.815 | 24.731 | 24.731 | 505.817 | 288 | 559.928 | 1.199 | 0.998 | 6.412 | 1.019 | 13.368 | 0.141 | 0.96 | 0.995
3.144 | 9 | 8380.044 | 1386.762 | 7140.288 | 60.371 | 60.371 | 585.126 | 288 | 582.408 | 1.388 | 0.998 | 7.433 | 1.02 | 12.241 | 0.242 | 0.96 | 0.995
4.161 | 12 | 14724.388 | 1547.472 | 7809.649 | 113.802 | 113.802 | 639.186 | 288 | 608.415 | 1.655 | 0.998 | 8.837 | 1.022 | 17.079 | 0.338 | 0.96 | 0.995
5.14 | 15 | 21636.641 | 1924.344 | 8503.259 | 175.323 | 175.323 | 706.65 | 288 | 639.495 | 2.076 | 0.998 | 10.985 | 1.026 | 25.015 | 0.495 | 0.96 | 0.995
6.175 | 18 | 29796.005 | 2307.269 | 8838.066 | 246.261 | 246.261 | 773.064 | 288 | 669.499 | 2.498 | 0.998 | 13.102 | 1.03 | 34.059 | 0.674 | 0.96 | 0.995
7.148 | 21 | 38980.215 | 2678.081 | 9137.526 | 332.059 | 332.059 | 827.377 | 288 | 693.364 | 2.958 | 0.998 | 15.372 | 1.035 | 43.906 | 0.869 | 0.96 | 0.995
8.206 | 24 | 50994.493 | 3087.539 | 9320.088 | 438.061 | 438.061 | 924.659 | 288 | 735.309 | 3.566 | 0.998 | 18.246 | 1.041 | 60.116 | 1.19 | 0.96 | 0.995
9.3 | 27 | 72778.401 | 3560.435 | 9782.345 | 644.954 | 644.954 | 1086.461 | 288 | 782.582 | 4.486 | 0.998 | 22.335 | 1.05 | 89.67 | 1.775 | 0.96 | 0.995
1.138 | 3 | 1001.203 | 1318.61 | 6689.448 | 5.826 | 5.826 | 487.098 | 288 | 549.759 | 1.121 | 0.998 | 5.995 | 1.019 | 23.788 | 0.128 | 0.96 | 0.996
2.088 | 6 | 2853.845 | 1361.768 | 6849.771 | 25.434 | 25.434 | 501.371 | 288 | 559.504 | 1.197 | 0.998 | 6.394 | 1.019 | 10.932 | 0.134 | 0.96 | 0.996
3.144 | 9 | 8380.134 | 1386.763 | 7142.868 | 60.373 | 60.373 | 584.334 | 288 | 582.261 | 1.388 | 0.998 | 7.426 | 1.02 | 12.208 | 0.242 | 0.96 | 0.996
4.161 | 12 | 14724.519 | 1547.472 | 7811.678 | 113.798 | 113.798 | 638.33 | 288 | 608.258 | 1.655 | 0.998 | 8.828 | 1.022 | 17.037 | 0.337 | 0.96 | 0.996
5.14 | 15 | 21636.656 | 1924.347 | 8504.166 | 175.324 | 175.324 | 705.704 | 288 | 639.317 | 2.076 | 0.998 | 10.974 | 1.026 | 24.961 | 0.494 | 0.96 | 0.996
6.175 | 18 | 29796.261 | 2307.259 | 8839.092 | 246.31 | 246.31 | 771.998 | 288 | 669.284 | 2.498 | 0.998 | 13.089 | 1.03 | 33.988 | 0.673 | 0.96 | 0.996
7.148 | 21 | 38979.861 | 2678.082 | 9138.029 | 332.062 | 332.062 | 826.378 | 288 | 693.198 | 2.958 | 0.998 | 15.355 | 1.035 | 43.827 | 0.868 | 0.96 | 0.996
8.206 | 24 | 50994.416 | 3087.537 | 9320.493 | 437.954 | 437.954 | 923.644 | 288 | 735.156 | 3.566 | 0.998 | 18.226 | 1.041 | 60.021 | 1.188 | 0.96 | 0.996
9.3 | 27 | 72778.371 | 3560.44 | 9783.078 | 644.82 | 644.82 | 1085.6 | 288 | 782.448 | 4.485 | 0.998 | 22.308 | 1.05 | 89.566 | 1.773 | 0.96 | 0.996
1.138 | 3 | 350.834 | 1334.429 | 6701.07 | 6.68 | 6.68 | 455.773 | 288 | 545.834 | 1.096 | 0.998 | 5.846 | 1.019 | 13.568 | 0.085 | 0.96 | 0.997
2.088 | 6 | 2906.409 | 1359.437 | 6850.851 | 25.01 | 25.01 | 503.303 | 288 | 559.59 | 1.199 | 0.998 | 6.398 | 1.019 | 12.263 | 0.138 | 0.96 | 0.997
3.144 | 9 | 8380.215 | 1386.764 | 7145.448 | 60.365 | 60.365 | 583.543 | 288 | 582.115 | 1.387 | 0.998 | 7.419 | 1.02 | 12.175 | 0.241 | 0.96 | 0.997
4.161 | 12 | 14724.602 | 1547.473 | 7813.704 | 113.793 | 113.793 | 637.476 | 288 | 608.101 | 1.655 | 0.998 | 8.819 | 1.022 | 16.996 | 0.336 | 0.96 | 0.997
5.14 | 15 | 21637.112 | 1924.347 | 8505.087 | 175.319 | 175.319 | 704.763 | 288 | 639.141 | 2.075 | 0.998 | 10.963 | 1.026 | 24.906 | 0.493 | 0.96 | 0.997
6.175 | 18 | 29796.495 | 2307.251 | 8840.117 | 246.306 | 246.306 | 770.935 | 288 | 669.07 | 2.498 | 0.998 | 13.076 | 1.03 | 33.918 | 0.672 | 0.96 | 0.997
7.148 | 21 | 38979.518 | 2678.082 | 9138.532 | 332.175 | 332.175 | 825.382 | 288 | 693.034 | 2.957 | 0.998 | 15.339 | 1.035 | 43.748 | 0.866 | 0.96 | 0.997
8.206 | 24 | 50994.362 | 3087.535 | 9320.896 | 437.959 | 437.959 | 922.632 | 288 | 735.005 | 3.565 | 0.998 | 18.206 | 1.041 | 59.927 | 1.186 | 0.96 | 0.997
9.3 | 27 | 72779.303 | 3560.438 | 9783.82 | 644.994 | 644.994 | 1084.746 | 288 | 782.315 | 4.483 | 0.998 | 22.282 | 1.05 | 89.462 | 1.771 | 0.96 | 0.997
1.138 | 3 | 314.798 | 1344.553 | 6710.047 | 7.233 | 7.233 | 448.229 | 288 | 545.386 | 1.096 | 0.998 | 5.829 | 1.019 | 7.558 | 0.072 | 0.96 | 0.998
2.088 | 6 | 2871.882 | 1364.924 | 6856.889 | 26.006 | 26.006 | 499.167 | 288 | 559.331 | 1.198 | 0.998 | 6.387 | 1.019 | 9.224 | 0.131 | 0.96 | 0.998
3.144 | 9 | 8380.351 | 1386.764 | 7148.033 | 60.376 | 60.376 | 582.754 | 288 | 581.968 | 1.387 | 0.998 | 7.412 | 1.02 | 12.142 | 0.24 | 0.96 | 0.998
4.161 | 12 | 14724.142 | 1547.475 | 7815.688 | 113.794 | 113.794 | 636.621 | 288 | 607.942 | 1.655 | 0.998 | 8.81 | 1.023 | 16.954 | 0.336 | 0.96 | 0.998
5.14 | 15 | 21637.261 | 1924.349 | 8505.999 | 175.315 | 175.315 | 703.822 | 288 | 638.965 | 2.075 | 0.998 | 10.952 | 1.026 | 24.852 | 0.492 | 0.96 | 0.998
6.175 | 18 | 29796.764 | 2307.244 | 8841.143 | 246.324 | 246.324 | 769.875 | 288 | 668.856 | 2.497 | 0.998 | 13.062 | 1.03 | 33.848 | 0.67 | 0.96 | 0.998
7.148 | 21 | 38979.263 | 2678.082 | 9139.036 | 332.048 | 332.048 | 824.389 | 288 | 692.869 | 2.956 | 0.998 | 15.322 | 1.035 | 43.67 | 0.865 | 0.96 | 0.998
8.206 | 24 | 50994.27 | 3087.534 | 9321.299 | 438.003 | 438.003 | 921.624 | 288 | 734.853 | 3.564 | 0.998 | 18.185 | 1.041 | 59.832 | 1.185 | 0.96 | 0.998
9.3 | 27 | 72780.497 | 3560.437 | 9784.564 | 644.874 | 644.874 | 1083.898 | 288 | 782.184 | 4.482 | 0.998 | 22.256 | 1.05 | 89.359 | 1.769 | 0.96 | 0.998
1.138 | 3 | 671.875 | 1365.01 | 6726.371 | 8.388 | 8.388 | 454.292 | 288 | 547.433 | 1.112 | 0.998 | 5.908 | 1.019 | 0 | 0.074 | 0.96 | 0.999
2.088 | 6 | 2883.373 | 1365.786 | 6859.932 | 26.17 | 26.17 | 498.476 | 288 | 559.248 | 1.199 | 0.998 | 6.384 | 1.019 | 8.606 | 0.13 | 0.96 | 0.999
3.144 | 9 | 8380.43 | 1386.765 | 7150.614 | 60.369 | 60.369 | 581.966 | 288 | 581.822 | 1.387 | 0.998 | 7.405 | 1.02 | 12.109 | 0.24 | 0.96 | 0.999
4.161 | 12 | 14724.801 | 1547.474 | 7817.765 | 113.803 | 113.803 | 635.775 | 288 | 607.787 | 1.655 | 0.998 | 8.802 | 1.023 | 16.913 | 0.335 | 0.96 | 0.999
5.14 | 15 | 21637.365 | 1924.352 | 8506.91 | 175.321 | 175.321 | 702.884 | 288 | 638.789 | 2.075 | 0.998 | 10.941 | 1.026 | 24.797 | 0.491 | 0.96 | 0.999
6.175 | 18 | 29796.979 | 2307.234 | 8842.167 | 246.28 | 246.28 | 768.818 | 288 | 668.643 | 2.497 | 0.998 | 13.049 | 1.03 | 33.779 | 0.669 | 0.96 | 0.999
7.148 | 21 | 38978.921 | 2678.082 | 9139.538 | 332.17 | 332.17 | 823.398 | 288 | 692.705 | 2.956 | 0.998 | 15.306 | 1.035 | 43.591 | 0.863 | 0.96 | 0.999
8.206 | 24 | 50994.238 | 3087.53 | 9321.701 | 438.015 | 438.015 | 920.618 | 288 | 734.703 | 3.563 | 0.998 | 18.165 | 1.041 | 59.739 | 1.183 | 0.96 | 0.999
9.3 | 27 | 72780.662 | 3560.441 | 9785.306 | 644.911 | 644.911 | 1083.052 | 288 | 782.053 | 4.481 | 0.998 | 22.229 | 1.05 | 89.256 | 1.767 | 0.96 | 0.999
1.138 | 3 | 917.579 | 1375.164 | 6735.83 | 8.973 | 8.973 | 460.718 | 288 | 548.809 | 1.123 | 0.998 | 5.961 | 1.019 | 0 | 0.081 | 0.96 | 1
2.088 | 6 | 2907.656 | 1368.47 | 6864.245 | 26.66 | 26.66 | 497.38 | 288 | 559.266 | 1.2 | 0.998 | 6.385 | 1.02 | 7.516 | 0.127 | 0.96 | 1
3.144 | 9 | 8380.569 | 1386.765 | 7153.2 | 60.372 | 60.372 | 581.181 | 288 | 581.676 | 1.387 | 0.998 | 7.398 | 1.02 | 12.076 | 0.239 | 0.96 | 1
4.161 | 12 | 14724.868 | 1547.475 | 7819.794 | 113.807 | 113.807 | 634.927 | 288 | 607.63 | 1.654 | 0.998 | 8.793 | 1.023 | 16.872 | 0.334 | 0.96 | 1
5.14 | 15 | 21637.412 | 1924.354 | 8507.819 | 175.337 | 175.337 | 701.947 | 288 | 638.613 | 2.075 | 0.998 | 10.93 | 1.026 | 24.743 | 0.49 | 0.96 | 1
6.175 | 18 | 29797.237 | 2307.228 | 8843.193 | 246.308 | 246.308 | 767.764 | 288 | 668.43 | 2.497 | 0.998 | 13.036 | 1.03 | 33.709 | 0.667 | 0.96 | 1
7.148 | 21 | 38978.654 | 2678.082 | 9140.041 | 332.081 | 332.081 | 822.41 | 288 | 692.542 | 2.955 | 0.998 | 15.289 | 1.035 | 43.513 | 0.862 | 0.96 | 1
8.206 | 24 | 50994.113 | 3087.53 | 9322.102 | 438.09 | 438.09 | 919.616 | 288 | 734.553 | 3.562 | 0.998 | 18.145 | 1.041 | 59.645 | 1.181 | 0.96 | 1
9.3 | 27 | 72781.308 | 3560.444 | 9786.051 | 644.888 | 644.888 | 1082.212 | 288 | 781.924 | 4.48 | 0.998 | 22.203 | 1.05 | 89.155 | 1.765 | 0.96 | 1
1.138 | 3 | 4593.942 | 1412.605 | 6699.273 | 11.285 | 11.285 | 588.336 | 288 | 570.771 | 1.264 | 0.998 | 6.886 | 1.019 | 0 | 0.221 | 0.961 | 0.975
2.088 | 6 | 5232.834 | 1345.158 | 6784.165 | 22.51 | 22.51 | 592.385 | 288 | 572.306 | 1.273 | 0.998 | 6.959 | 1.019 | 24.039 | 0.246 | 0.961 | 0.975
3.144 | 9 | 8377.882 | 1386.75 | 7086.542 | 60.344 | 60.344 | 600.862 | 288 | 585.146 | 1.39 | 0.998 | 7.579 | 1.02 | 12.898 | 0.255 | 0.961 | 0.975
4.161 | 12 | 14722.535 | 1547.459 | 7767.234 | 113.776 | 113.776 | 656.29 | 288 | 611.408 | 1.66 | 0.998 | 9.018 | 1.022 | 17.905 | 0.354 | 0.961 | 0.975
5.14 | 15 | 21632.941 | 1924.309 | 8484.096 | 175.251 | 175.251 | 725.533 | 288 | 642.862 | 2.082 | 0.998 | 11.214 | 1.026 | 26.107 | 0.517 | 0.961 | 0.975
6.175 | 18 | 29789.265 | 2307.544 | 8816.37 | 246.25 | 246.25 | 794.557 | 288 | 673.681 | 2.506 | 0.998 | 13.378 | 1.03 | 35.476 | 0.702 | 0.961 | 0.975
7.148 | 21 | 38989.008 | 2678.082 | 9126.889 | 332.282 | 332.282 | 847.241 | 288 | 696.447 | 2.971 | 0.998 | 15.715 | 1.035 | 45.488 | 0.901 | 0.961 | 0.975
8.206 | 24 | 50994.648 | 3087.478 | 9311.778 | 437.974 | 437.974 | 944.707 | 288 | 738.216 | 3.584 | 0.998 | 18.669 | 1.041 | 62.011 | 1.228 | 0.961 | 0.975
9.3 | 27 | 72761.305 | 3560.384 | 9765.426 | 645.056 | 645.056 | 1102.941 | 288 | 785.057 | 4.511 | 0.998 | 22.883 | 1.049 | 91.689 | 1.815 | 0.961 | 0.975
1.138 | 3 | 6891.732 | 1383.274 | 6684.227 | 9.548 | 9.548 | 656.23 | 288 | 578.746 | 1.327 | 0.998 | 7.259 | 1.019 | 0.754 | 0.305 | 0.961 | 0.976
2.088 | 6 | 5178.24 | 1345.047 | 6786.603 | 22.485 | 22.485 | 590.026 | 288 | 572.021 | 1.271 | 0.998 | 6.946 | 1.019 | 23.778 | 0.243 | 0.961 | 0.976
3.144 | 9 | 8377.949 | 1386.751 | 7089.104 | 60.337 | 60.337 | 600.036 | 288 | 584.997 | 1.39 | 0.998 | 7.572 | 1.02 | 12.864 | 0.255 | 0.961 | 0.976
4.161 | 12 | 14722.723 | 1547.459 | 7769.23 | 113.779 | 113.779 | 655.392 | 288 | 611.245 | 1.66 | 0.998 | 9.009 | 1.022 | 17.862 | 0.354 | 0.961 | 0.976
5.14 | 15 | 21633.258 | 1924.311 | 8485.007 | 175.271 | 175.271 | 724.54 | 288 | 642.678 | 2.082 | 0.998 | 11.202 | 1.026 | 26.05 | 0.516 | 0.961 | 0.976
6.175 | 18 | 29789.581 | 2307.524 | 8817.399 | 246.172 | 246.172 | 793.424 | 288 | 673.453 | 2.505 | 0.998 | 13.364 | 1.03 | 35.402 | 0.701 | 0.961 | 0.976
7.148 | 21 | 38988.29 | 2678.076 | 9127.399 | 332.172 | 332.172 | 846.187 | 288 | 696.273 | 2.97 | 0.998 | 15.698 | 1.035 | 45.405 | 0.899 | 0.961 | 0.976
8.206 | 24 | 50995.327 | 3087.506 | 9312.16 | 438.117 | 438.117 | 943.655 | 288 | 738.048 | 3.583 | 0.998 | 18.648 | 1.041 | 61.913 | 1.226 | 0.961 | 0.976
9.3 | 27 | 72761.855 | 3560.388 | 9766.252 | 644.891 | 644.891 | 1102.033 | 288 | 784.906 | 4.51 | 0.998 | 22.856 | 1.049 | 91.582 | 1.813 | 0.961 | 0.976
1.138 | 3 | 6774.696 | 1339.041 | 6658.284 | 7.01 | 7.01 | 664.96 | 288 | 577.131 | 1.311 | 0.998 | 7.181 | 1.019 | 23.495 | 0.33 | 0.961 | 0.977
2.088 | 6 | 4751.982 | 1344.064 | 6788.496 | 22.303 | 22.303 | 577.784 | 288 | 570.097 | 1.258 | 0.998 | 6.858 | 1.019 | 24.011 | 0.229 | 0.961 | 0.977
3.144 | 9 | 8378.013 | 1386.751 | 7091.667 | 60.333 | 60.333 | 599.212 | 288 | 584.848 | 1.39 | 0.998 | 7.564 | 1.02 | 12.83 | 0.254 | 0.961 | 0.977
4.161 | 12 | 14722.74 | 1547.46 | 7771.213 | 113.782 | 113.782 | 654.494 | 288 | 611.082 | 1.659 | 0.998 | 8.999 | 1.022 | 17.819 | 0.353 | 0.961 | 0.977
5.14 | 15 | 21633.332 | 1924.312 | 8485.912 | 175.254 | 175.254 | 723.547 | 288 | 642.494 | 2.081 | 0.998 | 11.19 | 1.026 | 25.993 | 0.515 | 0.961 | 0.977
6.175 | 18 | 29789.967 | 2307.509 | 8818.432 | 246.185 | 246.185 | 792.295 | 288 | 673.227 | 2.505 | 0.998 | 13.35 | 1.03 | 35.329 | 0.699 | 0.961 | 0.977
7.148 | 21 | 38987.641 | 2678.072 | 9127.91 | 332.167 | 332.167 | 845.137 | 288 | 696.099 | 2.97 | 0.998 | 15.68 | 1.035 | 45.323 | 0.897 | 0.961 | 0.977
8.206 | 24 | 50995.82 | 3087.53 | 9312.538 | 438.018 | 438.018 | 942.606 | 288 | 737.88 | 3.582 | 0.998 | 18.626 | 1.041 | 61.816 | 1.224 | 0.961 | 0.977
9.3 | 27 | 72763.064 | 3560.396 | 9767.086 | 644.899 | 644.899 | 1101.133 | 288 | 784.757 | 4.509 | 0.998 | 22.828 | 1.049 | 91.475 | 1.811 | 0.961 | 0.977
1.138 | 3 | 5777.169 | 1324.437 | 6650.715 | 6.201 | 6.201 | 641.421 | 288 | 573.342 | 1.279 | 0.998 | 7.002 | 1.019 | 30.038 | 0.305 | 0.961 | 0.978
2.088 | 6 | 4871.756 | 1344.31 | 6791.189 | 22.348 | 22.348 | 580.269 | 288 | 570.433 | 1.261 | 0.998 | 6.874 | 1.019 | 23.922 | 0.232 | 0.961 | 0.978
3.144 | 9 | 8378.209 | 1386.752 | 7094.24 | 60.348 | 60.348 | 598.391 | 288 | 584.699 | 1.39 | 0.998 | 7.557 | 1.02 | 12.796 | 0.253 | 0.961 | 0.978
4.161 | 12 | 14722.827 | 1547.461 | 7773.204 | 113.783 | 113.783 | 653.6 | 288 | 610.919 | 1.659 | 0.998 | 8.99 | 1.022 | 17.776 | 0.352 | 0.961 | 0.978
5.14 | 15 | 21633.499 | 1924.314 | 8486.819 | 175.282 | 175.282 | 722.558 | 288 | 642.31 | 2.081 | 0.998 | 11.179 | 1.026 | 25.937 | 0.513 | 0.961 | 0.978
6.175 | 18 | 29790.283 | 2307.491 | 8819.462 | 246.205 | 246.205 | 791.169 | 288 | 673.001 | 2.505 | 0.998 | 13.336 | 1.03 | 35.255 | 0.698 | 0.961 | 0.978
7.148 | 21 | 38987.192 | 2678.071 | 9128.423 | 332.148 | 332.148 | 844.091 | 288 | 695.927 | 2.969 | 0.998 | 15.663 | 1.035 | 45.241 | 0.896 | 0.961 | 0.978
8.206 | 24 | 50996.178 | 3087.551 | 9312.914 | 438.124 | 438.124 | 941.56 | 288 | 737.712 | 3.582 | 0.998 | 18.605 | 1.041 | 61.718 | 1.222 | 0.961 | 0.978
9.3 | 27 | 72763.544 | 3560.398 | 9767.901 | 645.062 | 645.062 | 1100.23 | 288 | 784.608 | 4.508 | 0.998 | 22.8 | 1.049 | 91.368 | 1.809 | 0.961 | 0.978
1.138 | 3 | 2903.647 | 1311.681 | 6642.127 | 5.491 | 5.491 | 562.962 | 288 | 561.481 | 1.188 | 0.998 | 6.476 | 1.019 | 32.508 | 0.216 | 0.961 | 0.979
2.088 | 6 | 4620.264 | 1344.013 | 6793.529 | 22.292 | 22.292 | 572.546 | 288 | 569.337 | 1.253 | 0.998 | 6.824 | 1.019 | 23.888 | 0.223 | 0.961 | 0.979
3.144 | 9 | 8378.246 | 1386.752 | 7096.802 | 60.341 | 60.341 | 597.57 | 288 | 584.551 | 1.39 | 0.998 | 7.55 | 1.02 | 12.762 | 0.253 | 0.961 | 0.979
4.161 | 12 | 14722.905 | 1547.461 | 7775.196 | 113.773 | 113.773 | 652.708 | 288 | 610.756 | 1.659 | 0.998 | 8.981 | 1.022 | 17.733 | 0.351 | 0.961 | 0.979
5.14 | 15 | 21633.839 | 1924.315 | 8487.732 | 175.26 | 175.26 | 721.573 | 288 | 642.127 | 2.081 | 0.998 | 11.167 | 1.026 | 25.881 | 0.512 | 0.961 | 0.979
6.175 | 18 | 29790.563 | 2307.473 | 8820.491 | 246.263 | 246.263 | 790.046 | 288 | 672.775 | 2.504 | 0.998 | 13.322 | 1.03 | 35.182 | 0.697 | 0.961 | 0.979
7.148 | 21 | 38986.857 | 2678.072 | 9128.934 | 332.157 | 332.157 | 843.047 | 288 | 695.754 | 2.968 | 0.998 | 15.646 | 1.035 | 45.159 | 0.894 | 0.961 | 0.979
8.206 | 24 | 50996.458 | 3087.568 | 9313.287 | 438.056 | 438.056 | 940.516 | 288 | 737.546 | 3.581 | 0.998 | 18.584 | 1.041 | 61.621 | 1.22 | 0.961 | 0.979
9.3 | 27 | 72765.206 | 3560.395 | 9768.73 | 644.741 | 644.741 | 1099.336 | 288 | 784.46 | 4.506 | 0.998 | 22.773 | 1.049 | 91.262 | 1.807 | 0.961 | 0.979
1.138 | 3 | 702.79 | 1326.058 | 6650.884 | 6.248 | 6.248 | 484.494 | 288 | 550.326 | 1.111 | 0.998 | 6.023 | 1.019 | 20.611 | 0.119 | 0.961 | 0.98
2.088 | 6 | 4496.139 | 1344.038 | 6796.031 | 22.289 | 22.289 | 568.189 | 288 | 568.643 | 1.249 | 0.998 | 6.794 | 1.019 | 23.772 | 0.218 | 0.961 | 0.98
3.144 | 9 | 8378.375 | 1386.753 | 7099.372 | 60.346 | 60.346 | 596.752 | 288 | 584.402 | 1.39 | 0.998 | 7.542 | 1.02 | 12.728 | 0.252 | 0.961 | 0.98
4.161 | 12 | 14723.013 | 1547.462 | 7777.193 | 113.787 | 113.787 | 651.818 | 288 | 610.594 | 1.659 | 0.998 | 8.972 | 1.022 | 17.691 | 0.35 | 0.961 | 0.98
5.14 | 15 | 21633.902 | 1924.317 | 8488.637 | 175.269 | 175.269 | 720.588 | 288 | 641.944 | 2.081 | 0.998 | 11.156 | 1.026 | 25.824 | 0.511 | 0.961 | 0.98
6.175 | 18 | 29790.976 | 2307.46 | 8821.526 | 246.244 | 246.244 | 788.927 | 288 | 672.551 | 2.504 | 0.998 | 13.308 | 1.03 | 35.109 | 0.695 | 0.961 | 0.98
7.148 | 21 | 38986.433 | 2678.072 | 9129.442 | 332.205 | 332.205 | 842.004 | 288 | 695.582 | 2.968 | 0.998 | 15.629 | 1.035 | 45.077 | 0.892 | 0.961 | 0.98
8.206 | 24 | 50996.718 | 3087.579 | 9313.659 | 438.124 | 438.124 | 939.475 | 288 | 737.379 | 3.58 | 0.998 | 18.562 | 1.041 | 61.524 | 1.218 | 0.961 | 0.98
9.3 | 27 | 72766.039 | 3560.398 | 9769.542 | 644.733 | 644.733 | 1098.44 | 288 | 784.313 | 4.505 | 0.998 | 22.746 | 1.049 | 91.156 | 1.804 | 0.961 | 0.98
1.138 | 3 | 418.761 | 1353.838 | 6671.028 | 7.779 | 7.779 | 458.607 | 288 | 548.3 | 1.101 | 0.998 | 5.945 | 1.019 | 4.64 | 0.077 | 0.961 | 0.981
2.088 | 6 | 4238.262 | 1344.34 | 6798.726 | 22.338 | 22.338 | 559.959 | 288 | 567.463 | 1.241 | 0.998 | 6.741 | 1.019 | 23.179 | 0.208 | 0.961 | 0.981
3.144 | 9 | 8378.451 | 1386.754 | 7101.938 | 60.339 | 60.339 | 595.935 | 288 | 584.254 | 1.389 | 0.998 | 7.535 | 1.02 | 12.694 | 0.251 | 0.961 | 0.981
4.161 | 12 | 14723.072 | 1547.462 | 7779.187 | 113.787 | 113.787 | 650.93 | 288 | 610.432 | 1.659 | 0.998 | 8.963 | 1.022 | 17.648 | 0.349 | 0.961 | 0.981
5.14 | 15 | 21634.063 | 1924.319 | 8489.545 | 175.302 | 175.302 | 719.607 | 288 | 641.762 | 2.08 | 0.998 | 11.144 | 1.026 | 25.768 | 0.51 | 0.961 | 0.981
6.175 | 18 | 29791.263 | 2307.443 | 8822.555 | 246.199 | 246.199 | 787.811 | 288 | 672.326 | 2.504 | 0.998 | 13.294 | 1.03 | 35.036 | 0.694 | 0.961 | 0.981
7.148 | 21 | 38985.956 | 2678.073 | 9129.95 | 332.17 | 332.17 | 840.964 | 288 | 695.409 | 2.967 | 0.998 | 15.612 | 1.035 | 44.995 | 0.891 | 0.961 | 0.981
8.206 | 24 | 50996.796 | 3087.591 | 9314.028 | 438.117 | 438.117 | 938.436 | 288 | 737.213 | 3.579 | 0.998 | 18.541 | 1.041 | 61.427 | 1.216 | 0.961 | 0.981
9.3 | 27 | 72766.067 | 3560.406 | 9770.339 | 644.868 | 644.868 | 1097.543 | 288 | 784.166 | 4.504 | 0.998 | 22.718 | 1.049 | 91.049 | 1.802 | 0.961 | 0.981
1.138 | 3 | 943.192 | 1376.615 | 6689.281 | 9.08 | 9.08 | 472.052 | 288 | 551.313 | 1.125 | 0.998 | 6.063 | 1.019 | 0 | 0.089 | 0.961 | 0.982
2.088 | 6 | 4148.024 | 1344.349 | 6801.283 | 22.339 | 22.339 | 556.659 | 288 | 566.987 | 1.238 | 0.998 | 6.72 | 1.019 | 22.806 | 0.204 | 0.961 | 0.982
3.144 | 9 | 8378.622 | 1386.754 | 7104.512 | 60.353 | 60.353 | 595.12 | 288 | 584.106 | 1.389 | 0.998 | 7.528 | 1.02 | 12.66 | 0.251 | 0.961 | 0.982
4.161 | 12 | 14723.204 | 1547.463 | 7781.19 | 113.783 | 113.783 | 650.044 | 288 | 610.271 | 1.658 | 0.998 | 8.954 | 1.022 | 17.606 | 0.349 | 0.961 | 0.982
5.14 | 15 | 21634.171 | 1924.32 | 8490.452 | 175.313 | 175.313 | 718.627 | 288 | 641.579 | 2.08 | 0.998 | 11.133 | 1.026 | 25.712 | 0.509 | 0.961 | 0.982
6.175 | 18 | 29791.666 | 2307.433 | 8823.591 | 246.283 | 246.283 | 786.699 | 288 | 672.103 | 2.503 | 0.998 | 13.281 | 1.03 | 34.963 | 0.692 | 0.961 | 0.982
7.148 | 21 | 38985.538 | 2678.074 | 9130.457 | 332.224 | 332.224 | 839.927 | 288 | 695.238 | 2.967 | 0.998 | 15.595 | 1.035 | 44.914 | 0.889 | 0.961 | 0.982
8.206 | 24 | 50996.924 | 3087.595 | 9314.395 | 438.13 | 438.13 | 937.401 | 288 | 737.048 | 3.578 | 0.998 | 18.52 | 1.041 | 61.33 | 1.214 | 0.961 | 0.982
9.3 | 27 | 72767.004 | 3560.411 | 9771.146 | 645.053 | 645.053 | 1096.653 | 288 | 784.021 | 4.503 | 0.998 | 22.691 | 1.049 | 90.944 | 1.8 | 0.961 | 0.982
1.138 | 3 | 1349.919 | 1389.877 | 6701.062 | 9.861 | 9.861 | 483.398 | 288 | 553.675 | 1.143 | 0.998 | 6.158 | 1.019 | 0 | 0.102 | 0.961 | 0.983
2.088 | 6 | 3958.789 | 1344.947 | 6804.112 | 22.445 | 22.445 | 550.131 | 288 | 565.969 | 1.232 | 0.998 | 6.676 | 1.019 | 22.383 | 0.196 | 0.961 | 0.983
3.144 | 9 | 8378.662 | 1386.755 | 7107.077 | 60.354 | 60.354 | 594.306 | 288 | 583.958 | 1.389 | 0.998 | 7.52 | 1.02 | 12.626 | 0.25 | 0.961 | 0.983
4.161 | 12 | 14723.284 | 1547.464 | 7783.189 | 113.786 | 113.786 | 649.161 | 288 | 610.109 | 1.658 | 0.998 | 8.945 | 1.022 | 17.563 | 0.348 | 0.961 | 0.983
5.14 | 15 | 21634.338 | 1924.322 | 8491.362 | 175.268 | 175.268 | 717.651 | 288 | 641.398 | 2.08 | 0.998 | 11.122 | 1.026 | 25.656 | 0.508 | 0.961 | 0.983
6.175 | 18 | 29791.952 | 2307.416 | 8824.62 | 246.205 | 246.205 | 785.59 | 288 | 671.88 | 2.503 | 0.998 | 13.267 | 1.03 | 34.891 | 0.691 | 0.961 | 0.983
7.148 | 21 | 38985.076 | 2678.076 | 9130.964 | 332.116 | 332.116 | 838.893 | 288 | 695.066 | 2.966 | 0.998 | 15.577 | 1.035 | 44.832 | 0.888 | 0.961 | 0.983
8.206 | 24 | 50996.939 | 3087.598 | 9314.761 | 438.126 | 438.126 | 936.368 | 288 | 736.883 | 3.577 | 0.998 | 18.498 | 1.041 | 61.233 | 1.212 | 0.961 | 0.983
9.3 | 27 | 72768.185 | 3560.411 | 9771.95 | 644.758 | 644.758 | 1095.767 | 288 | 783.877 | 4.502 | 0.998 | 22.664 | 1.049 | 90.839 | 1.798 | 0.961 | 0.983
1.138 | 3 | 1633.156 | 1397.314 | 6708.84 | 10.306 | 10.306 | 491.292 | 288 | 555.161 | 1.155 | 0.998 | 6.218 | 1.019 | 0 | 0.112 | 0.961 | 0.984
2.088 | 6 | 3739.41 | 1345.945 | 6807.206 | 22.611 | 22.611 | 542.611 | 288 | 564.874 | 1.225 | 0.998 | 6.629 | 1.019 | 21.48 | 0.187 | 0.961 | 0.984
3.144 | 9 | 8378.77 | 1386.755 | 7109.648 | 60.355 | 60.355 | 593.495 | 288 | 583.81 | 1.389 | 0.998 | 7.513 | 1.02 | 12.593 | 0.249 | 0.961 | 0.984
4.161 | 12 | 14723.301 | 1547.464 | 7785.186 | 113.789 | 113.789 | 648.279 | 288 | 609.948 | 1.658 | 0.998 | 8.936 | 1.022 | 17.521 | 0.347 | 0.961 | 0.984
5.14 | 15 | 21634.418 | 1924.324 | 8492.268 | 175.268 | 175.268 | 716.676 | 288 | 641.216 | 2.079 | 0.998 | 11.11 | 1.026 | 25.6 | 0.507 | 0.961 | 0.984
6.175 | 18 | 29792.277 | 2307.402 | 8825.651 | 246.275 | 246.275 | 784.484 | 288 | 671.658 | 2.503 | 0.998 | 13.253 | 1.03 | 34.818 | 0.689 | 0.961 | 0.984
7.148 | 21 | 38984.718 | 2678.075 | 9131.472 | 332.119 | 332.119 | 837.862 | 288 | 694.896 | 2.965 | 0.998 | 15.56 | 1.035 | 44.751 | 0.886 | 0.961 | 0.984
8.206 | 24 | 50996.832 | 3087.598 | 9315.124 | 437.993 | 437.993 | 935.338 | 288 | 736.719 | 3.576 | 0.998 | 18.477 | 1.041 | 61.137 | 1.21 | 0.961 | 0.984
9.3 | 27 | 72769.494 | 3560.41 | 9772.751 | 645.068 | 645.068 | 1094.885 | 288 | 783.734 | 4.5 | 0.998 | 22.637 | 1.049 | 90.734 | 1.796 | 0.961 | 0.984
1.138 | 3 | 2233.042 | 1408.72 | 6719.5 | 11.002 | 11.002 | 508.84 | 288 | 558.341 | 1.179 | 0.998 | 6.348 | 1.019 | 0 | 0.132 | 0.961 | 0.985
2.088 | 6 | 3672.279 | 1346.216 | 6809.954 | 22.655 | 22.655 | 539.708 | 288 | 564.405 | 1.223 | 0.998 | 6.608 | 1.019 | 21.335 | 0.184 | 0.961 | 0.985
3.144 | 9 | 8378.872 | 1386.756 | 7112.219 | 60.356 | 60.356 | 592.685 | 288 | 583.662 | 1.389 | 0.998 | 7.506 | 1.02 | 12.559 | 0.249 | 0.961 | 0.985
4.161 | 12 | 14723.389 | 1547.465 | 7787.19 | 113.789 | 113.789 | 647.4 | 288 | 609.787 | 1.658 | 0.998 | 8.927 | 1.022 | 17.479 | 0.346 | 0.961 | 0.985
5.14 | 15 | 21634.613 | 1924.326 | 8493.179 | 175.268 | 175.268 | 715.705 | 288 | 641.035 | 2.079 | 0.998 | 11.099 | 1.026 | 25.544 | 0.506 | 0.961 | 0.985
6.175 | 18 | 29792.562 | 2307.386 | 8826.68 | 246.225 | 246.225 | 783.381 | 288 | 671.436 | 2.502 | 0.998 | 13.24 | 1.03 | 34.746 | 0.688 | 0.961 | 0.985
7.148 | 21 | 38984.349 | 2678.076 | 9131.979 | 332.107 | 332.107 | 836.834 | 288 | 694.726 | 2.965 | 0.998 | 15.543 | 1.035 | 44.67 | 0.884 | 0.961 | 0.985
8.206 | 24 | 50996.563 | 3087.593 | 9315.491 | 438.122 | 438.122 | 934.305 | 288 | 736.555 | 3.575 | 0.998 | 18.456 | 1.041 | 61.04 | 1.208 | 0.961 | 0.985
9.3 | 27 | 72770.09 | 3560.414 | 9773.539 | 644.805 | 644.805 | 1094.001 | 288 | 783.591 | 4.499 | 0.998 | 22.609 | 1.049 | 90.629 | 1.794 | 0.961 | 0.985
1.138 | 3 | 3035.763 | 1415.995 | 6727.511 | 11.458 | 11.458 | 532.646 | 288 | 562.296 | 1.21 | 0.998 | 6.514 | 1.019 | 0 | 0.16 | 0.961 | 0.986
2.088 | 6 | 3619.304 | 1346.892 | 6812.869 | 22.774 | 22.774 | 537.12 | 288 | 564.077 | 1.221 | 0.998 | 6.594 | 1.019 | 20.747 | 0.181 | 0.961 | 0.986
3.144 | 9 | 8379.06 | 1386.756 | 7114.797 | 60.346 | 60.346 | 591.877 | 288 | 583.515 | 1.389 | 0.998 | 7.498 | 1.02 | 12.525 | 0.248 | 0.961 | 0.986
4.161 | 12 | 14723.493 | 1547.465 | 7789.196 | 113.793 | 113.793 | 646.523 | 288 | 609.627 | 1.657 | 0.998 | 8.918 | 1.022 | 17.437 | 0.345 | 0.961 | 0.986
5.14 | 15 | 21634.864 | 1924.327 | 8494.091 | 175.27 | 175.27 | 714.736 | 288 | 640.855 | 2.079 | 0.998 | 11.088 | 1.026 | 25.488 | 0.505 | 0.961 | 0.986
6.175 | 18 | 29792.907 | 2307.375 | 8827.712 | 246.218 | 246.218 | 782.282 | 288 | 671.215 | 2.502 | 0.998 | 13.226 | 1.03 | 34.674 | 0.687 | 0.961 | 0.986
7.148 | 21 | 38983.886 | 2678.077 | 9132.485 | 332.098 | 332.098 | 835.808 | 288 | 694.556 | 2.964 | 0.998 | 15.526 | 1.035 | 44.589 | 0.883 | 0.961 | 0.986
8.206 | 24 | 50995.789 | 3087.579 | 9315.877 | 438.061 | 438.061 | 933.251 | 288 | 736.392 | 3.575 | 0.998 | 18.435 | 1.041 | 60.941 | 1.206 | 0.961 | 0.986
9.3 | 27 | 72769.66 | 3560.428 | 9774.31 | 644.847 | 644.847 | 1093.114 | 288 | 783.448 | 4.498 | 0.998 | 22.582 | 1.049 | 90.523 | 1.792 | 0.961 | 0.986
1.138 | 3 | 3907.719 | 1417.287 | 6731.524 | 11.55 | 11.55 | 557.949 | 288 | 566.224 | 1.241 | 0.998 | 6.684 | 1.019 | 0 | 0.19 | 0.961 | 0.987
2.088 | 6 | 3620.363 | 1346.847 | 6815.408 | 22.768 | 22.768 | 536.435 | 288 | 563.928 | 1.221 | 0.998 | 6.588 | 1.019 | 20.704 | 0.18 | 0.961 | 0.987
3.144 | 9 | 8379.122 | 1386.757 | 7117.367 | 60.347 | 60.347 | 591.07 | 288 | 583.367 | 1.389 | 0.998 | 7.491 | 1.02 | 12.492 | 0.247 | 0.961 | 0.987
4.161 | 12 | 14723.504 | 1547.466 | 7791.198 | 113.778 | 113.778 | 645.648 | 288 | 609.466 | 1.657 | 0.998 | 8.909 | 1.022 | 17.394 | 0.344 | 0.961 | 0.987
5.14 | 15 | 21635.005 | 1924.329 | 8495 | 175.292 | 175.292 | 713.77 | 288 | 640.675 | 2.079 | 0.998 | 11.076 | 1.026 | 25.432 | 0.503 | 0.961 | 0.987
6.175 | 18 | 29793.259 | 2307.362 | 8828.744 | 246.273 | 246.273 | 781.186 | 288 | 670.995 | 2.502 | 0.998 | 13.212 | 1.03 | 34.602 | 0.685 | 0.961 | 0.987
7.148 | 21 | 38983.552 | 2678.078 | 9132.992 | 332.095 | 332.095 | 834.785 | 288 | 694.387 | 2.964 | 0.998 | 15.51 | 1.035 | 44.509 | 0.881 | 0.961 | 0.987
8.206 | 24 | 50995.375 | 3087.563 | 9316.268 | 438.031 | 438.031 | 932.202 | 288 | 736.231 | 3.574 | 0.998 | 18.414 | 1.041 | 60.843 | 1.205 | 0.961 | 0.987
9.3 | 27 | 72771.644 | 3560.418 | 9775.106 | 644.774 | 644.774 | 1092.242 | 288 | 783.308 | 4.497 | 0.998 | 22.555 | 1.049 | 90.42 | 1.79 | 0.961 | 0.987
1.138 | 3 | 4909.537 | 1411.43 | 6730.833 | 11.206 | 11.206 | 586.826 | 288 | 570.187 | 1.272 | 0.998 | 6.86 | 1.019 | 0 | 0.224 | 0.961 | 0.988
2.088 | 6 | 3310.689 | 1349.491 | 6819.55 | 23.231 | 23.231 | 525.556 | 288 | 562.456 | 1.211 | 0.998 | 6.525 | 1.019 | 18.67 | 0.166 | 0.961 | 0.988
3.144 | 9 | 8379.201 | 1386.758 | 7119.938 | 60.354 | 60.354 | 590.265 | 288 | 583.219 | 1.389 | 0.998 | 7.484 | 1.02 | 12.458 | 0.247 | 0.961 | 0.988
4.161 | 12 | 14723.635 | 1547.467 | 7793.211 | 113.789 | 113.789 | 644.776 | 288 | 609.307 | 1.657 | 0.998 | 8.9 | 1.022 | 17.352 | 0.344 | 0.961 | 0.988
5.14 | 15 | 21635.051 | 1924.33 | 8495.907 | 175.275 | 175.275 | 712.805 | 288 | 640.494 | 2.078 | 0.998 | 11.065 | 1.026 | 25.377 | 0.502 | 0.961 | 0.988
6.175 | 18 | 29793.529 | 2307.347 | 8829.771 | 246.227 | 246.227 | 780.094 | 288 | 670.775 | 2.501 | 0.998 | 13.199 | 1.03 | 34.53 | 0.684 | 0.961 | 0.988
7.148 | 21 | 38983.134 | 2678.078 | 9133.498 | 332.225 | 332.225 | 833.765 | 288 | 694.218 | 2.963 | 0.998 | 15.493 | 1.035 | 44.428 | 0.88 | 0.961 | 0.988
8.206 | 24 | 50995.05 | 3087.554 | 9316.675 | 438.058 | 438.058 | 931.161 | 288 | 736.073 | 3.573 | 0.998 | 18.393 | 1.041 | 60.746 | 1.203 | 0.961 | 0.988
9.3 | 27 | 72773.005 | 3560.419 | 9775.892 | 644.968 | 644.968 | 1091.369 | 288 | 783.168 | 4.496 | 0.998 | 22.528 | 1.049 | 90.316 | 1.788 | 0.961 | 0.988
1.138 | 3 | 5189.767 | 1408.898 | 6731.878 | 11.05 | 11.05 | 593.906 | 288 | 571.057 | 1.281 | 0.998 | 6.9 | 1.019 | 0 | 0.234 | 0.961 | 0.989
2.088 | 6 | 3118.445 | 1352.26 | 6823.777 | 23.722 | 23.722 | 517.937 | 288 | 561.484 | 1.205 | 0.998 | 6.485 | 1.019 | 16.703 | 0.156 | 0.961 | 0.989
3.144 | 9 | 8379.315 | 1386.758 | 7122.514 | 60.362 | 60.362 | 589.461 | 288 | 583.072 | 1.388 | 0.998 | 7.477 | 1.02 | 12.425 | 0.246 | 0.961 | 0.989
4.161 | 12 | 14723.696 | 1547.468 | 7795.22 | 113.79 | 113.79 | 643.905 | 288 | 609.147 | 1.657 | 0.998 | 8.891 | 1.022 | 17.31 | 0.343 | 0.961 | 0.989
5.14 | 15 | 21635.303 | 1924.332 | 8496.82 | 175.32 | 175.32 | 711.844 | 288 | 640.315 | 2.078 | 0.998 | 11.054 | 1.026 | 25.322 | 0.501 | 0.961 | 0.989
6.175 | 18 | 29793.816 | 2307.335 | 8830.8 | 246.228 | 246.228 | 779.004 | 288 | 670.556 | 2.501 | 0.998 | 13.185 | 1.03 | 34.459 | 0.682 | 0.961 | 0.989
7.148 | 21 | 38982.806 | 2678.078 | 9134.004 | 332.089 | 332.089 | 832.748 | 288 | 694.049 | 2.962 | 0.998 | 15.476 | 1.035 | 44.348 | 0.878 | 0.961 | 0.989
8.206 | 24 | 50994.914 | 3087.548 | 9317.083 | 438.065 | 438.065 | 930.123 | 288 | 735.915 | 3.572 | 0.998 | 18.373 | 1.041 | 60.649 | 1.201 | 0.961 | 0.989
9.3 | 27 | 72773.374 | 3560.421 | 9776.659 | 644.79 | 644.79 | 1090.494 | 288 | 783.028 | 4.494 | 0.998 | 22.501 | 1.05 | 90.212 | 1.786 | 0.961 | 0.989
1.138 | 3 | 6605.848 | 1390.559 | 6723.537 | 9.958 | 9.958 | 633.396 | 288 | 575.868 | 1.319 | 0.998 | 7.123 | 1.019 | 0 | 0.282 | 0.961 | 0.99
2.088 | 6 | 3236.434 | 1350.69 | 6825.36 | 23.445 | 23.445 | 521.432 | 288 | 561.872 | 1.209 | 0.998 | 6.501 | 1.019 | 17.703 | 0.161 | 0.961 | 0.99
3.144 | 9 | 8379.406 | 1386.759 | 7125.087 | 60.357 | 60.357 | 588.66 | 288 | 582.925 | 1.388 | 0.998 | 7.47 | 1.02 | 12.391 | 0.245 | 0.961 | 0.99
4.161 | 12 | 14723.828 | 1547.468 | 7797.236 | 113.771 | 113.771 | 643.037 | 288 | 608.988 | 1.657 | 0.998 | 8.882 | 1.022 | 17.268 | 0.342 | 0.961 | 0.99
5.14 | 15 | 21635.617 | 1924.333 | 8497.735 | 175.28 | 175.28 | 710.885 | 288 | 640.136 | 2.078 | 0.998 | 11.043 | 1.026 | 25.266 | 0.5 | 0.961 | 0.99
6.175 | 18 | 29794.177 | 2307.326 | 8831.833 | 246.317 | 246.317 | 777.918 | 288 | 670.338 | 2.501 | 0.998 | 13.172 | 1.03 | 34.387 | 0.681 | 0.961 | 0.99
7.148 | 21 | 38982.433 | 2678.08 | 9134.509 | 332.165 | 332.165 | 831.733 | 288 | 693.881 | 2.962 | 0.998 | 15.459 | 1.035 | 44.268 | 0.876 | 0.961 | 0.99
8.206 | 24 | 50994.82 | 3087.544 | 9317.491 | 437.968 | 437.968 | 929.089 | 288 | 735.758 | 3.571 | 0.998 | 18.352 | 1.041 | 60.553 | 1.199 | 0.961 | 0.99
9.3 | 27 | 72773.273 | 3560.431 | 9777.418 | 645.102 | 645.102 | 1089.618 | 288 | 782.889 | 4.493 | 0.998 | 22.475 | 1.05 | 90.107 | 1.784 | 0.961 | 0.99
1.138 | 3 | 7363.804 | 1360.545 | 6707.518 | 8.212 | 8.212 | 661.188 | 288 | 577.592 | 1.332 | 0.998 | 7.204 | 1.019 | 12.542 | 0.325 | 0.961 | 0.991
2.088 | 6 | 2964.863 | 1356.21 | 6831.259 | 24.427 | 24.427 | 510.259 | 288 | 560.507 | 1.2 | 0.998 | 6.444 | 1.019 | 14.285 | 0.146 | 0.961 | 0.991
3.144 | 9 | 8379.552 | 1386.759 | 7127.666 | 60.366 | 60.366 | 587.86 | 288 | 582.778 | 1.388 | 0.998 | 7.462 | 1.02 | 12.358 | 0.245 | 0.961 | 0.991
4.161 | 12 | 14723.909 | 1547.469 | 7799.25 | 113.794 | 113.794 | 642.171 | 288 | 608.829 | 1.656 | 0.998 | 8.873 | 1.022 | 17.227 | 0.341 | 0.961 | 0.991
5.14 | 15 | 21635.801 | 1924.335 | 8498.645 | 175.324 | 175.324 | 709.929 | 288 | 639.958 | 2.077 | 0.998 | 11.031 | 1.026 | 25.211 | 0.499 | 0.961 | 0.991
6.175 | 18 | 29794.513 | 2307.316 | 8832.864 | 246.238 | 246.238 | 776.836 | 288 | 670.12 | 2.5 | 0.998 | 13.158 | 1.03 | 34.316 | 0.679 | 0.961 | 0.991
7.148 | 21 | 38982.104 | 2678.079 | 9135.015 | 332.206 | 332.206 | 830.721 | 288 | 693.714 | 2.961 | 0.998 | 15.442 | 1.035 | 44.188 | 0.875 | 0.961 | 0.991
8.206 | 24 | 50994.769 | 3087.54 | 9317.899 | 438.03 | 438.03 | 928.058 | 288 | 735.602 | 3.57 | 0.998 | 18.332 | 1.041 | 60.457 | 1.197 | 0.961 | 0.991
9.3 | 27 | 72774.884 | 3560.431 | 9778.195 | 645.026 | 645.026 | 1088.755 | 288 | 782.752 | 4.492 | 0.998 | 22.448 | 1.05 | 90.004 | 1.782 | 0.961 | 0.991
1.138 | 3 | 7094.081 | 1344.005 | 6699.468 | 7.272 | 7.272 | 657.462 | 288 | 576.194 | 1.319 | 0.998 | 7.137 | 1.019 | 20.663 | 0.325 | 0.961 | 0.992
2.088 | 6 | 2986.7 | 1355.619 | 6833.478 | 24.327 | 24.327 | 510.411 | 288 | 560.454 | 1.201 | 0.998 | 6.442 | 1.019 | 14.661 | 0.146 | 0.961 | 0.992
3.144 | 9 | 8379.569 | 1386.76 | 7130.236 | 60.36 | 60.36 | 587.061 | 288 | 582.631 | 1.388 | 0.998 | 7.455 | 1.02 | 12.324 | 0.244 | 0.961 | 0.992
4.161 | 12 | 14723.985 | 1547.469 | 7801.265 | 113.798 | 113.798 | 641.307 | 288 | 608.67 | 1.656 | 0.998 | 8.864 | 1.022 | 17.185 | 0.34 | 0.961 | 0.992
5.14 | 15 | 21635.967 | 1924.337 | 8499.556 | 175.294 | 175.294 | 708.974 | 288 | 639.779 | 2.077 | 0.998 | 11.02 | 1.026 | 25.156 | 0.498 | 0.961 | 0.992
6.175 | 18 | 29794.779 | 2307.302 | 8833.89 | 246.268 | 246.268 | 775.757 | 288 | 669.902 | 2.5 | 0.998 | 13.145 | 1.03 | 34.245 | 0.678 | 0.961 | 0.992
7.148 | 21 | 38981.712 | 2678.081 | 9135.519 | 332.074 | 332.074 | 829.712 | 288 | 693.547 | 2.961 | 0.998 | 15.425 | 1.035 | 44.108 | 0.873 | 0.961 | 0.992
8.206 | 24 | 50994.659 | 3087.541 | 9318.307 | 437.958 | 437.958 | 927.03 | 288 | 735.447 | 3.57 | 0.998 | 18.311 | 1.041 | 60.361 | 1.195 | 0.961 | 0.992
9.3 | 27 | 72775.567 | 3560.429 | 9778.953 | 645.109 | 645.109 | 1087.888 | 288 | 782.615 | 4.491 | 0.998 | 22.421 | 1.05 | 89.901 | 1.78 | 0.961 | 0.992
1.138 | 3 | 5741.48 | 1321.26 | 6686.624 | 6.013 | 6.013 | 627.173 | 288 | 570.939 | 1.276 | 0.998 | 6.893 | 1.019 | 30.062 | 0.295 | 0.961 | 0.993
2.088 | 6 | 2899.894 | 1358.6 | 6837.879 | 24.862 | 24.862 | 505.815 | 288 | 559.928 | 1.199 | 0.998 | 6.42 | 1.019 | 12.727 | 0.14 | 0.961 | 0.993
3.144 | 9 | 8379.724 | 1386.761 | 7132.816 | 60.368 | 60.368 | 586.265 | 288 | 582.484 | 1.388 | 0.998 | 7.448 | 1.02 | 12.291 | 0.243 | 0.961 | 0.993
4.161 | 12 | 14724.099 | 1547.47 | 7803.285 | 113.799 | 113.799 | 640.445 | 288 | 608.512 | 1.656 | 0.998 | 8.855 | 1.022 | 17.143 | 0.339 | 0.961 | 0.993
5.14 | 15 | 21636.022 | 1924.339 | 8500.463 | 175.333 | 175.333 | 708.021 | 288 | 639.601 | 2.077 | 0.998 | 11.009 | 1.026 | 25.101 | 0.497 | 0.961 | 0.993
6.175 | 18 | 29795.096 | 2307.293 | 8834.919 | 246.285 | 246.285 | 774.681 | 288 | 669.685 | 2.499 | 0.998 | 13.131 | 1.03 | 34.174 | 0.677 | 0.961 | 0.993
7.148 | 21 | 38981.356 | 2678.082 | 9136.024 | 332.077 | 332.077 | 828.706 | 288 | 693.38 | 2.96 | 0.998 | 15.409 | 1.035 | 44.029 | 0.872 | 0.961 | 0.993
8.206 | 24 | 50994.595 | 3087.538 | 9318.714 | 438 | 438 | 926.006 | 288 | 735.292 | 3.569 | 0.998 | 18.291 | 1.041 | 60.266 | 1.193 | 0.961 | 0.993
9.3 | 27 | 72776.654 | 3560.429 | 9779.716 | 644.836 | 644.836 | 1087.026 | 288 | 782.479 | 4.489 | 0.998 | 22.394 | 1.05 | 89.798 | 1.778 | 0.961 | 0.993
1.138 | 3 | 3967.871 | 1310.521 | 6680.675 | 5.417 | 5.417 | 581.387 | 288 | 563.832 | 1.221 | 0.998 | 6.578 | 1.019 | 32.602 | 0.243 | 0.961 | 0.994
2.088 | 6 | 2908.392 | 1358.349 | 6840.274 | 24.818 | 24.818 | 505.48 | 288 | 559.82 | 1.199 | 0.998 | 6.416 | 1.019 | 12.974 | 0.14 | 0.961 | 0.994
3.144 | 9 | 8379.811 | 1386.761 | 7135.393 | 60.368 | 60.368 | 585.469 | 288 | 582.337 | 1.388 | 0.998 | 7.441 | 1.02 | 12.258 | 0.243 | 0.961 | 0.994
4.161 | 12 | 14724.224 | 1547.471 | 7805.308 | 113.796 | 113.796 | 639.586 | 288 | 608.354 | 1.656 | 0.998 | 8.847 | 1.022 | 17.102 | 0.339 | 0.961 | 0.994
5.14 | 15 | 21636.28 | 1924.341 | 8501.377 | 175.301 | 175.301 | 707.072 | 288 | 639.423 | 2.077 | 0.998 | 10.998 | 1.026 | 25.046 | 0.496 | 0.961 | 0.994
6.175 | 18 | 29795.416 | 2307.284 | 8835.948 | 246.262 | 246.262 | 773.608 | 288 | 669.469 | 2.499 | 0.998 | 13.118 | 1.03 | 34.103 | 0.675 | 0.961 | 0.994
7.148 | 21 | 38981.082 | 2678.081 | 9136.528 | 332.194 | 332.194 | 827.702 | 288 | 693.214 | 2.959 | 0.998 | 15.392 | 1.035 | 43.949 | 0.87 | 0.961 | 0.994
8.206 | 24 | 50994.506 | 3087.537 | 9319.12 | 437.964 | 437.964 | 924.984 | 288 | 735.138 | 3.568 | 0.998 | 18.27 | 1.041 | 60.171 | 1.191 | 0.961 | 0.994
9.3 | 27 | 72777.73 | 3560.429 | 9780.476 | 644.86 | 644.86 | 1086.167 | 288 | 782.343 | 4.488 | 0.998 | 22.368 | 1.05 | 89.694 | 1.776 | 0.961 | 0.994
1.138 | 3 | 2725.341 | 1309.273 | 6681.048 | 5.34 | 5.34 | 545.444 | 288 | 558.371 | 1.18 | 0.998 | 6.348 | 1.019 | 31.65 | 0.2 | 0.961 | 0.995
2.088 | 6 | 2866.631 | 1361.549 | 6844.8 | 25.388 | 25.388 | 502.13 | 288 | 559.507 | 1.198 | 0.998 | 6.403 | 1.019 | 11.092 | 0.135 | 0.961 | 0.995
3.144 | 9 | 8379.98 | 1386.761 | 7137.975 | 60.362 | 60.362 | 584.677 | 288 | 582.191 | 1.388 | 0.998 | 7.434 | 1.02 | 12.225 | 0.242 | 0.961 | 0.995
4.161 | 12 | 14724.277 | 1547.471 | 7807.326 | 113.796 | 113.796 | 638.728 | 288 | 608.196 | 1.656 | 0.998 | 8.838 | 1.022 | 17.06 | 0.338 | 0.961 | 0.995
5.14 | 15 | 21636.436 | 1924.343 | 8502.288 | 175.285 | 175.285 | 706.125 | 288 | 639.246 | 2.076 | 0.998 | 10.987 | 1.026 | 24.991 | 0.495 | 0.961 | 0.995
6.175 | 18 | 29795.738 | 2307.277 | 8836.978 | 246.316 | 246.316 | 772.539 | 288 | 669.254 | 2.499 | 0.998 | 13.104 | 1.03 | 34.033 | 0.674 | 0.961 | 0.995
7.148 | 21 | 38980.739 | 2678.081 | 9137.032 | 332.168 | 332.168 | 826.701 | 288 | 693.049 | 2.959 | 0.998 | 15.375 | 1.035 | 43.87 | 0.869 | 0.961 | 0.995
8.206 | 24 | 50994.454 | 3087.535 | 9319.525 | 438.094 | 438.094 | 923.966 | 288 | 734.985 | 3.567 | 0.998 | 18.25 | 1.041 | 60.076 | 1.189 | 0.961 | 0.995
9.3 | 27 | 72778.436 | 3560.432 | 9781.226 | 645.082 | 645.082 | 1085.308 | 288 | 782.209 | 4.487 | 0.998 | 22.341 | 1.05 | 89.589 | 1.773 | 0.961 | 0.995
1.138 | 3 | 1177.005 | 1316.448 | 6686.037 | 5.707 | 5.707 | 493.523 | 288 | 550.509 | 1.127 | 0.998 | 6.032 | 1.019 | 25.181 | 0.137 | 0.961 | 0.996
2.088 | 6 | 2884.55 | 1361.037 | 6847.037 | 25.305 | 25.305 | 502.231 | 288 | 559.441 | 1.198 | 0.998 | 6.4 | 1.019 | 11.455 | 0.135 | 0.961 | 0.996
3.144 | 9 | 8380.032 | 1386.762 | 7140.55 | 60.37 | 60.37 | 583.884 | 288 | 582.044 | 1.388 | 0.998 | 7.427 | 1.02 | 12.191 | 0.241 | 0.961 | 0.996
4.161 | 12 | 14724.438 | 1547.472 | 7809.356 | 113.789 | 113.789 | 637.873 | 288 | 608.039 | 1.655 | 0.998 | 8.829 | 1.022 | 17.019 | 0.337 | 0.961 | 0.996
5.14 | 15 | 21636.483 | 1924.346 | 8503.196 | 175.319 | 175.319 | 705.179 | 288 | 639.068 | 2.076 | 0.998 | 10.976 | 1.026 | 24.937 | 0.494 | 0.961 | 0.996
6.175 | 18 | 29795.987 | 2307.265 | 8838.002 | 246.281 | 246.281 | 771.473 | 288 | 669.039 | 2.498 | 0.998 | 13.091 | 1.03 | 33.962 | 0.672 | 0.961 | 0.996
7.148 | 21 | 38980.406 | 2678.081 | 9137.535 | 332.153 | 332.153 | 825.703 | 288 | 692.883 | 2.958 | 0.998 | 15.359 | 1.035 | 43.791 | 0.867 | 0.961 | 0.996
8.206 | 24 | 50994.406 | 3087.533 | 9319.93 | 438.105 | 438.105 | 922.951 | 288 | 734.832 | 3.566 | 0.998 | 18.23 | 1.041 | 59.981 | 1.187 | 0.961 | 0.996
9.3 | 27 | 72778.792 | 3560.436 | 9781.967 | 644.853 | 644.853 | 1084.449 | 288 | 782.074 | 4.486 | 0.998 | 22.315 | 1.05 | 89.485 | 1.771 | 0.961 | 0.996
1.138 | 3 | 362.011 | 1333.954 | 6698.542 | 6.648 | 6.648 | 456.091 | 288 | 545.723 | 1.097 | 0.998 | 5.849 | 1.019 | 13.818 | 0.086 | 0.961 | 0.997
2.088 | 6 | 2867.327 | 1366.204 | 6852.891 | 26.24 | 26.24 | 498.719 | 288 | 559.257 | 1.199 | 0.998 | 6.393 | 1.019 | 8.359 | 0.129 | 0.961 | 0.997
3.144 | 9 | 8380.161 | 1386.763 | 7143.132 | 60.368 | 60.368 | 583.094 | 288 | 581.898 | 1.388 | 0.998 | 7.42 | 1.02 | 12.158 | 0.241 | 0.961 | 0.997
4.161 | 12 | 14724.347 | 1547.473 | 7811.365 | 113.8 | 113.8 | 637.018 | 288 | 607.881 | 1.655 | 0.998 | 8.82 | 1.023 | 16.977 | 0.336 | 0.961 | 0.997
5.14 | 15 | 21636.639 | 1924.348 | 8504.107 | 175.292 | 175.292 | 704.237 | 288 | 638.892 | 2.076 | 0.998 | 10.964 | 1.026 | 24.882 | 0.493 | 0.961 | 0.997
6.175 | 18 | 29796.303 | 2307.258 | 8839.031 | 246.327 | 246.327 | 770.41 | 288 | 668.825 | 2.498 | 0.998 | 13.078 | 1.03 | 33.892 | 0.671 | 0.961 | 0.997
7.148 | 21 | 38980.085 | 2678.082 | 9138.039 | 332.166 | 332.166 | 824.707 | 288 | 692.719 | 2.958 | 0.998 | 15.342 | 1.035 | 43.712 | 0.865 | 0.961 | 0.997
8.206 | 24 | 50994.315 | 3087.532 | 9320.334 | 437.978 | 437.978 | 921.939 | 288 | 734.68 | 3.565 | 0.998 | 18.209 | 1.041 | 59.886 | 1.186 | 0.961 | 0.997
9.3 | 27 | 72779.737 | 3560.436 | 9782.719 | 644.89 | 644.89 | 1083.599 | 288 | 781.942 | 4.485 | 0.998 | 22.288 | 1.05 | 89.382 | 1.769 | 0.961 | 0.997
1.138 | 3 | 317.843 | 1341.922 | 6706.134 | 7.084 | 7.084 | 449.421 | 288 | 545.234 | 1.096 | 0.998 | 5.831 | 1.019 | 9.381 | 0.075 | 0.961 | 0.998
2.088 | 6 | 2883.229 | 1365.972 | 6855.266 | 26.201 | 26.201 | 498.655 | 288 | 559.19 | 1.199 | 0.998 | 6.39 | 1.019 | 8.535 | 0.13 | 0.961 | 0.998
3.144 | 9 | 8380.211 | 1386.764 | 7145.709 | 60.368 | 60.368 | 582.306 | 288 | 581.751 | 1.387 | 0.998 | 7.412 | 1.02 | 12.125 | 0.24 | 0.961 | 0.998
4.161 | 12 | 14724.489 | 1547.473 | 7813.396 | 113.803 | 113.803 | 636.167 | 288 | 607.724 | 1.655 | 0.998 | 8.811 | 1.023 | 16.936 | 0.335 | 0.961 | 0.998
5.14 | 15 | 21636.862 | 1924.349 | 8505.02 | 175.295 | 175.295 | 703.297 | 288 | 638.716 | 2.075 | 0.998 | 10.953 | 1.026 | 24.828 | 0.491 | 0.961 | 0.998
6.175 | 18 | 29796.607 | 2307.25 | 8840.059 | 246.318 | 246.318 | 769.35 | 288 | 668.611 | 2.498 | 0.998 | 13.064 | 1.03 | 33.822 | 0.67 | 0.961 | 0.998
7.148 | 21 | 38979.753 | 2678.082 | 9138.542 | 332.169 | 332.169 | 823.714 | 288 | 692.554 | 2.957 | 0.998 | 15.326 | 1.035 | 43.634 | 0.864 | 0.961 | 0.998
8.206 | 24 | 50994.276 | 3087.529 | 9320.737 | 437.993 | 437.993 | 920.931 | 288 | 734.529 | 3.565 | 0.998 | 18.189 | 1.041 | 59.792 | 1.184 | 0.961 | 0.998
9.3 | 27 | 72781.007 | 3560.427 | 9783.48 | 644.996 | 644.996 | 1082.756 | 288 | 781.811 | 4.483 | 0.998 | 22.262 | 1.05 | 89.28 | 1.767 | 0.961 | 0.998
1.138 | 3 | 575.077 | 1360.048 | 6720.751 | 8.1 | 8.1 | 451.172 | 288 | 546.687 | 1.108 | 0.998 | 5.887 | 1.019 | 0 | 0.071 | 0.961 | 0.999
2.088 | 6 | 2897.511 | 1367.431 | 6858.704 | 26.461 | 26.461 | 497.831 | 288 | 559.136 | 1.2 | 0.998 | 6.388 | 1.02 | 7.94 | 0.128 | 0.961 | 0.999
3.144 | 9 | 8380.328 | 1386.764 | 7148.29 | 60.375 | 60.375 | 581.519 | 288 | 581.605 | 1.387 | 0.998 | 7.405 | 1.02 | 12.092 | 0.239 | 0.961 | 0.999
4.161 | 12 | 14724.559 | 1547.474 | 7815.423 | 113.802 | 113.802 | 635.318 | 288 | 607.567 | 1.655 | 0.998 | 8.803 | 1.023 | 16.895 | 0.334 | 0.961 | 0.999
5.14 | 15 | 21637.004 | 1924.351 | 8505.932 | 175.295 | 175.295 | 702.359 | 288 | 638.54 | 2.075 | 0.998 | 10.942 | 1.026 | 24.773 | 0.49 | 0.961 | 0.999
6.175 | 18 | 29796.865 | 2307.244 | 8841.085 | 246.285 | 246.285 | 768.294 | 288 | 668.398 | 2.497 | 0.998 | 13.051 | 1.03 | 33.752 | 0.668 | 0.961 | 0.999
7.148 | 21 | 38979.492 | 2678.082 | 9139.045 | 332.092 | 332.092 | 822.724 | 288 | 692.391 | 2.956 | 0.998 | 15.309 | 1.035 | 43.555 | 0.862 | 0.961 | 0.999
8.206 | 24 | 50994.174 | 3087.528 | 9321.139 | 438.102 | 438.102 | 919.925 | 288 | 734.378 | 3.564 | 0.998 | 18.169 | 1.041 | 59.698 | 1.182 | 0.961 | 0.999
9.3 | 27 | 72781.214 | 3560.433 | 9784.226 | 644.83 | 644.83 | 1081.911 | 288 | 781.68 | 4.482 | 0.998 | 22.236 | 1.05 | 89.178 | 1.765 | 0.961 | 0.999
1.138 | 3 | 626.545 | 1362.183 | 6724.782 | 8.218 | 8.218 | 452.033 | 288 | 546.821 | 1.11 | 0.998 | 5.892 | 1.019 | 0 | 0.072 | 0.961 | 1
2.088 | 6 | 2922.775 | 1369.181 | 6862.401 | 26.785 | 26.785 | 497.122 | 288 | 559.157 | 1.201 | 0.998 | 6.389 | 1.02 | 7.212 | 0.127 | 0.961 | 1
3.144 | 9 | 8380.383 | 1386.765 | 7150.868 | 60.376 | 60.376 | 580.733 | 288 | 581.459 | 1.387 | 0.998 | 7.398 | 1.02 | 12.059 | 0.239 | 0.961 | 1
4.161 | 12 | 14724.684 | 1547.474 | 7817.455 | 113.783 | 113.783 | 634.471 | 288 | 607.411 | 1.655 | 0.998 | 8.794 | 1.023 | 16.854 | 0.334 | 0.961 | 1
5.14 | 15 | 21636.95 | 1924.354 | 8506.838 | 175.293 | 175.293 | 701.422 | 288 | 638.363 | 2.075 | 0.998 | 10.931 | 1.026 | 24.719 | 0.489 | 0.961 | 1
6.175 | 18 | 29797.077 | 2307.235 | 8842.108 | 246.282 | 246.282 | 767.24 | 288 | 668.185 | 2.497 | 0.998 | 13.038 | 1.03 | 33.683 | 0.667 | 0.961 | 1
7.148 | 21 | 38979.206 | 2678.082 | 9139.547 | 332.101 | 332.101 | 821.736 | 288 | 692.227 | 2.956 | 0.998 | 15.293 | 1.035 | 43.477 | 0.861 | 0.961 | 1
8.206 | 24 | 50994.124 | 3087.526 | 9321.541 | 438.086 | 438.086 | 918.923 | 288 | 734.228 | 3.563 | 0.998 | 18.149 | 1.041 | 59.604 | 1.18 | 0.961 | 1
9.3 | 27 | 72782.308 | 3560.43 | 9784.978 | 645.181 | 645.181 | 1081.073 | 288 | 781.55 | 4.481 | 0.998 | 22.21 | 1.05 | 89.076 | 1.763 | 0.961 | 1
1.138 | 3 | 3171.407 | 1415.145 | 6697.782 | 11.414 | 11.414 | 544.385 | 288 | 564.328 | 1.215 | 0.998 | 6.609 | 1.019 | 0 | 0.17 | 0.962 | 0.975
2.088 | 6 | 5053.847 | 1344.671 | 6781.585 | 22.417 | 22.417 | 587.333 | 288 | 571.431 | 1.267 | 0.998 | 6.929 | 1.019 | 24.132 | 0.24 | 0.962 | 0.975
3.144 | 9 | 8377.738 | 1386.75 | 7084.268 | 60.341 | 60.341 | 600.399 | 288 | 584.926 | 1.39 | 0.998 | 7.58 | 1.02 | 12.881 | 0.255 | 0.962 | 0.975
4.161 | 12 | 14722.385 | 1547.458 | 7764.953 | 113.763 | 113.763 | 655.823 | 288 | 611.188 | 1.66 | 0.998 | 9.019 | 1.022 | 17.887 | 0.354 | 0.962 | 0.975
5.14 | 15 | 21632.778 | 1924.309 | 8483.139 | 175.288 | 175.288 | 724.997 | 288 | 642.612 | 2.082 | 0.998 | 11.215 | 1.026 | 26.083 | 0.516 | 0.962 | 0.975
6.175 | 18 | 29788.887 | 2307.554 | 8815.289 | 246.202 | 246.202 | 794.027 | 288 | 673.436 | 2.506 | 0.998 | 13.38 | 1.03 | 35.45 | 0.702 | 0.962 | 0.975
7.148 | 21 | 38989.47 | 2678.075 | 9126.399 | 332.178 | 332.178 | 846.557 | 288 | 696.133 | 2.971 | 0.998 | 15.718 | 1.035 | 45.452 | 0.9 | 0.962 | 0.975
8.206 | 24 | 50994.441 | 3087.47 | 9311.166 | 438.105 | 438.105 | 944.041 | 288 | 737.896 | 3.585 | 0.998 | 18.672 | 1.041 | 61.972 | 1.227 | 0.962 | 0.975
9.3 | 27 | 72761.004 | 3560.384 | 9764.236 | 644.731 | 644.731 | 1101.788 | 288 | 784.696 | 4.513 | 0.998 | 22.89 | 1.049 | 91.611 | 1.813 | 0.962 | 0.975
1.138 | 3 | 5742.565 | 1401.992 | 6693.383 | 10.644 | 10.644 | 620.416 | 288 | 574.748 | 1.298 | 0.998 | 7.079 | 1.019 | 0 | 0.26 | 0.962 | 0.976
2.088 | 6 | 5021.952 | 1344.623 | 6784.068 | 22.405 | 22.405 | 585.628 | 288 | 571.154 | 1.266 | 0.998 | 6.916 | 1.019 | 24.092 | 0.238 | 0.962 | 0.976
3.144 | 9 | 8377.814 | 1386.75 | 7086.829 | 60.337 | 60.337 | 599.574 | 288 | 584.777 | 1.39 | 0.998 | 7.572 | 1.02 | 12.847 | 0.254 | 0.962 | 0.976
4.161 | 12 | 14722.563 | 1547.459 | 7766.946 | 113.779 | 113.779 | 654.926 | 288 | 611.025 | 1.66 | 0.998 | 9.01 | 1.022 | 17.844 | 0.353 | 0.962 | 0.976
5.14 | 15 | 21632.876 | 1924.31 | 8484.044 | 175.253 | 175.253 | 724.003 | 288 | 642.427 | 2.082 | 0.998 | 11.204 | 1.026 | 26.026 | 0.515 | 0.962 | 0.976
6.175 | 18 | 29789.259 | 2307.539 | 8816.321 | 246.178 | 246.178 | 792.895 | 288 | 673.209 | 2.506 | 0.998 | 13.366 | 1.03 | 35.376 | 0.7 | 0.962 | 0.976
7.148 | 21 | 38988.801 | 2678.072 | 9126.91 | 332.278 | 332.278 | 845.504 | 288 | 695.959 | 2.971 | 0.998 | 15.701 | 1.035 | 45.369 | 0.898 | 0.962 | 0.976
8.206 | 24 | 50995.121 | 3087.498 | 9311.549 | 438.115 | 438.115 | 942.989 | 288 | 737.728 | 3.584 | 0.998 | 18.651 | 1.041 | 61.875 | 1.225 | 0.962 | 0.976
9.3 | 27 | 72761.738 | 3560.387 | 9765.068 | 644.706 | 644.706 | 1100.882 | 288 | 784.544 | 4.511 | 0.998 | 22.862 | 1.049 | 91.503 | 1.811 | 0.962 | 0.976
1.138 | 3 | 7277.937 | 1362.192 | 6671.238 | 8.315 | 8.315 | 671.683 | 288 | 579.176 | 1.331 | 0.998 | 7.291 | 1.019 | 12.38 | 0.332 | 0.962 | 0.977
2.088 | 6 | 4849.948 | 1344.277 | 6786.368 | 22.338 | 22.338 | 579.873 | 288 | 570.228 | 1.261 | 0.998 | 6.874 | 1.019 | 23.955 | 0.232 | 0.962 | 0.977
3.144 | 9 | 8377.95 | 1386.75 | 7089.394 | 60.345 | 60.345 | 598.752 | 288 | 584.628 | 1.39 | 0.998 | 7.565 | 1.02 | 12.813 | 0.254 | 0.962 | 0.977
4.161 | 12 | 14722.579 | 1547.459 | 7768.927 | 113.781 | 113.781 | 654.029 | 288 | 610.862 | 1.66 | 0.998 | 9 | 1.022 | 17.801 | 0.352 | 0.962 | 0.977
5.14 | 15 | 21633.089 | 1924.312 | 8484.952 | 175.261 | 175.261 | 723.012 | 288 | 642.244 | 2.082 | 0.998 | 11.192 | 1.026 | 25.969 | 0.514 | 0.962 | 0.977
6.175 | 18 | 29789.647 | 2307.526 | 8817.354 | 246.236 | 246.236 | 791.767 | 288 | 672.982 | 2.506 | 0.998 | 13.352 | 1.03 | 35.303 | 0.699 | 0.962 | 0.977
7.148 | 21 | 38988.315 | 2678.069 | 9127.423 | 332.244 | 332.244 | 844.456 | 288 | 695.786 | 2.97 | 0.998 | 15.684 | 1.035 | 45.287 | 0.897 | 0.962 | 0.977
8.206 | 24 | 50995.661 | 3087.522 | 9311.928 | 438.011 | 438.011 | 941.939 | 288 | 737.56 | 3.583 | 0.998 | 18.63 | 1.041 | 61.777 | 1.223 | 0.962 | 0.977
9.3 | 27 | 72762.395 | 3560.392 | 9765.896 | 644.882 | 644.882 | 1099.977 | 288 | 784.394 | 4.51 | 0.998 | 22.834 | 1.049 | 91.396 | 1.809 | 0.962 | 0.977
1.138 | 3 | 6425.6 | 1332.972 | 6654.459 | 6.67 | 6.67 | 656.018 | 288 | 575.558 | 1.299 | 0.998 | 7.117 | 1.019 | 26.645 | 0.321 | 0.962 | 0.978
2.088 | 6 | 4740.808 | 1344.149 | 6788.836 | 22.322 | 22.322 | 576.208 | 288 | 569.695 | 1.257 | 0.998 | 6.85 | 1.019 | 23.915 | 0.227 | 0.962 | 0.978
3.144 | 9 | 8378.091 | 1386.751 | 7091.962 | 60.346 | 60.346 | 597.93 | 288 | 584.48 | 1.39 | 0.998 | 7.557 | 1.02 | 12.779 | 0.253 | 0.962 | 0.978
4.161 | 12 | 14722.659 | 1547.46 | 7770.916 | 113.774 | 113.774 | 653.135 | 288 | 610.699 | 1.659 | 0.998 | 8.991 | 1.022 | 17.758 | 0.352 | 0.962 | 0.978
5.14 | 15 | 21633.063 | 1924.315 | 8485.853 | 175.288 | 175.288 | 722.023 | 288 | 642.06 | 2.081 | 0.998 | 11.18 | 1.026 | 25.913 | 0.513 | 0.962 | 0.978
6.175 | 18 | 29789.987 | 2307.507 | 8818.384 | 246.187 | 246.187 | 790.641 | 288 | 672.756 | 2.505 | 0.998 | 13.338 | 1.03 | 35.23 | 0.697 | 0.962 | 0.978
7.148 | 21 | 38987.859 | 2678.071 | 9127.933 | 332.241 | 332.241 | 843.409 | 288 | 695.613 | 2.97 | 0.998 | 15.667 | 1.035 | 45.205 | 0.895 | 0.962 | 0.978
8.206 | 24 | 50996.003 | 3087.546 | 9312.305 | 438.133 | 438.133 | 940.893 | 288 | 737.392 | 3.582 | 0.998 | 18.608 | 1.041 | 61.68 | 1.221 | 0.962 | 0.978
9.3 | 27 | 72764.227 | 3560.39 | 9766.735 | 645.079 | 645.079 | 1099.082 | 288 | 784.245 | 4.509 | 0.998 | 22.807 | 1.049 | 91.291 | 1.807 | 0.962 | 0.978
1.138 | 3 | 3908.209 | 1313.017 | 6641.881 | 5.565 | 5.565 | 591.428 | 288 | 565.656 | 1.22 | 0.998 | 6.665 | 1.019 | 32.936 | 0.249 | 0.962 | 0.979
2.088 | 6 | 4507.307 | 1344.043 | 6791.218 | 22.288 | 22.288 | 568.855 | 288 | 568.625 | 1.25 | 0.998 | 6.802 | 1.019 | 23.807 | 0.219 | 0.962 | 0.979
3.144 | 9 | 8378.126 | 1386.752 | 7094.522 | 60.342 | 60.342 | 597.11 | 288 | 584.331 | 1.39 | 0.998 | 7.55 | 1.02 | 12.745 | 0.252 | 0.962 | 0.979
4.161 | 12 | 14722.819 | 1547.46 | 7772.913 | 113.785 | 113.785 | 652.243 | 288 | 610.537 | 1.659 | 0.998 | 8.982 | 1.022 | 17.715 | 0.351 | 0.962 | 0.979
5.14 | 15 | 21633.243 | 1924.316 | 8486.761 | 175.286 | 175.286 | 721.037 | 288 | 641.876 | 2.081 | 0.998 | 11.169 | 1.026 | 25.856 | 0.512 | 0.962 | 0.979
6.175 | 18 | 29790.318 | 2307.489 | 8819.414 | 246.225 | 246.225 | 789.519 | 288 | 672.531 | 2.505 | 0.998 | 13.324 | 1.03 | 35.156 | 0.696 | 0.962 | 0.979
7.148 | 21 | 38987.441 | 2678.072 | 9128.442 | 332.273 | 332.273 | 842.364 | 288 | 695.44 | 2.969 | 0.998 | 15.649 | 1.035 | 45.123 | 0.893 | 0.962 | 0.979
8.206 | 24 | 50996.289 | 3087.563 | 9312.679 | 437.981 | 437.981 | 939.848 | 288 | 737.225 | 3.581 | 0.998 | 18.587 | 1.041 | 61.582 | 1.219 | 0.962 | 0.979
9.3 | 27 | 72764.55 | 3560.4 | 9767.549 | 644.774 | 644.774 | 1098.181 | 288 | 784.096 | 4.508 | 0.998 | 22.779 | 1.049 | 91.184 | 1.805 | 0.962 | 0.979
1.138 | 3 | 1874.283 | 1314.311 | 6642.774 | 5.62 | 5.62 | 528.918 | 288 | 556.341 | 1.153 | 0.998 | 6.271 | 1.019 | 29.198 | 0.175 | 0.962 | 0.98
2.088 | 6 | 4375.905 | 1344.015 | 6793.733 | 22.281 | 22.281 | 564.439 | 288 | 567.983 | 1.246 | 0.998 | 6.774 | 1.019 | 23.482 | 0.213 | 0.962 | 0.98
3.144 | 9 | 8378.264 | 1386.752 | 7097.09 | 60.349 | 60.349 | 596.293 | 288 | 584.183 | 1.39 | 0.998 | 7.543 | 1.02 | 12.711 | 0.252 | 0.962 | 0.98
4.161 | 12 | 14722.832 | 1547.461 | 7774.899 | 113.78 | 113.78 | 651.353 | 288 | 610.374 | 1.659 | 0.998 | 8.973 | 1.022 | 17.672 | 0.35 | 0.962 | 0.98
5.14 | 15 | 21633.49 | 1924.317 | 8487.671 | 175.257 | 175.257 | 720.054 | 288 | 641.694 | 2.081 | 0.998 | 11.157 | 1.026 | 25.8 | 0.511 | 0.962 | 0.98
6.175 | 18 | 29790.64 | 2307.474 | 8820.445 | 246.238 | 246.238 | 788.4 | 288 | 672.306 | 2.504 | 0.998 | 13.31 | 1.03 | 35.083 | 0.695 | 0.962 | 0.98
7.148 | 21 | 38987.015 | 2678.074 | 9128.951 | 332.22 | 332.22 | 841.322 | 288 | 695.267 | 2.968 | 0.998 | 15.632 | 1.035 | 45.041 | 0.892 | 0.962 | 0.98
8.206 | 24 | 50996.53 | 3087.576 | 9313.051 | 438.03 | 438.03 | 938.807 | 288 | 737.058 | 3.581 | 0.998 | 18.566 | 1.041 | 61.485 | 1.217 | 0.962 | 0.98
9.3 | 27 | 72765.74 | 3560.396 | 9768.369 | 644.976 | 644.976 | 1097.287 | 288 | 783.949 | 4.507 | 0.998 | 22.752 | 1.049 | 91.078 | 1.803 | 0.962 | 0.98
1.138 | 3 | 334.565 | 1347.206 | 6664.292 | 7.401 | 7.401 | 458.299 | 288 | 547.57 | 1.097 | 0.998 | 5.925 | 1.019 | 7.992 | 0.08 | 0.962 | 0.981
2.088 | 6 | 3770.247 | 1345.524 | 6797.045 | 22.531 | 22.531 | 545.538 | 288 | 565.283 | 1.226 | 0.998 | 6.655 | 1.019 | 21.747 | 0.19 | 0.962 | 0.981
3.144 | 9 | 8378.415 | 1386.753 | 7099.659 | 60.351 | 60.351 | 595.477 | 288 | 584.035 | 1.39 | 0.998 | 7.535 | 1.02 | 12.677 | 0.251 | 0.962 | 0.981
4.161 | 12 | 14722.852 | 1547.462 | 7776.888 | 113.777 | 113.777 | 650.466 | 288 | 610.212 | 1.659 | 0.998 | 8.964 | 1.022 | 17.63 | 0.349 | 0.962 | 0.981
5.14 | 15 | 21633.658 | 1924.319 | 8488.578 | 175.308 | 175.308 | 719.073 | 288 | 641.511 | 2.081 | 0.998 | 11.146 | 1.026 | 25.744 | 0.51 | 0.962 | 0.981
6.175 | 18 | 29791.001 | 2307.459 | 8821.476 | 246.195 | 246.195 | 787.285 | 288 | 672.082 | 2.504 | 0.998 | 13.296 | 1.03 | 35.01 | 0.693 | 0.962 | 0.981
7.148 | 21 | 38986.573 | 2678.073 | 9129.458 | 332.263 | 332.263 | 840.283 | 288 | 695.095 | 2.968 | 0.998 | 15.615 | 1.035 | 44.959 | 0.89 | 0.962 | 0.981
8.206 | 24 | 50996.708 | 3087.585 | 9313.421 | 437.988 | 437.988 | 937.769 | 288 | 736.892 | 3.58 | 0.998 | 18.544 | 1.041 | 61.388 | 1.215 | 0.962 | 0.981
9.3 | 27 | 72766.55 | 3560.404 | 9769.181 | 644.849 | 644.849 | 1096.395 | 288 | 783.802 | 4.505 | 0.998 | 22.725 | 1.049 | 90.972 | 1.801 | 0.962 | 0.981
1.138 | 3 | 687.349 | 1366.256 | 6679.909 | 8.478 | 8.478 | 464.198 | 288 | 549.635 | 1.113 | 0.998 | 6.005 | 1.019 | 0 | 0.081 | 0.962 | 0.982
2.088 | 6 | 3994.212 | 1344.746 | 6799.195 | 22.399 | 22.399 | 551.594 | 288 | 566.082 | 1.233 | 0.998 | 6.69 | 1.019 | 22.502 | 0.198 | 0.962 | 0.982
3.144 | 9 | 8378.433 | 1386.754 | 7102.221 | 60.341 | 60.341 | 594.662 | 288 | 583.887 | 1.389 | 0.998 | 7.528 | 1.02 | 12.643 | 0.25 | 0.962 | 0.982
4.161 | 12 | 14722.862 | 1547.463 | 7778.879 | 113.784 | 113.784 | 649.58 | 288 | 610.05 | 1.659 | 0.998 | 8.955 | 1.022 | 17.587 | 0.348 | 0.962 | 0.982
5.14 | 15 | 21633.633 | 1924.321 | 8489.481 | 175.261 | 175.261 | 718.093 | 288 | 641.329 | 2.08 | 0.998 | 11.135 | 1.026 | 25.687 | 0.508 | 0.962 | 0.982
6.175 | 18 | 29791.349 | 2307.445 | 8822.508 | 246.2 | 246.2 | 786.172 | 288 | 671.858 | 2.504 | 0.998 | 13.283 | 1.03 | 34.938 | 0.692 | 0.962 | 0.982
7.148 | 21 | 38986.138 | 2678.074 | 9129.966 | 332.25 | 332.25 | 839.247 | 288 | 694.924 | 2.967 | 0.998 | 15.598 | 1.035 | 44.878 | 0.889 | 0.962 | 0.982
8.206 | 24 | 50996.821 | 3087.59 | 9313.789 | 438.061 | 438.061 | 936.733 | 288 | 736.726 | 3.579 | 0.998 | 18.523 | 1.041 | 61.291 | 1.213 | 0.962 | 0.982
9.3 | 27 | 72767.078 | 3560.408 | 9769.984 | 644.959 | 644.959 | 1095.503 | 288 | 783.656 | 4.504 | 0.998 | 22.697 | 1.049 | 90.866 | 1.799 | 0.962 | 0.982
1.138 | 3 | 1140.684 | 1383.371 | 6694.293 | 9.471 | 9.471 | 476.773 | 288 | 552.239 | 1.134 | 0.998 | 6.108 | 1.019 | 0 | 0.095 | 0.962 | 0.983
2.088 | 6 | 3586.33 | 1346.948 | 6803.042 | 22.789 | 22.789 | 537.96 | 288 | 564.194 | 1.22 | 0.998 | 6.608 | 1.019 | 20.576 | 0.181 | 0.962 | 0.983
3.144 | 9 | 8378.558 | 1386.754 | 7104.79 | 60.352 | 60.352 | 593.849 | 288 | 583.739 | 1.389 | 0.998 | 7.521 | 1.02 | 12.609 | 0.25 | 0.962 | 0.983
4.161 | 12 | 14723.011 | 1547.463 | 7780.882 | 113.786 | 113.786 | 648.697 | 288 | 609.889 | 1.658 | 0.998 | 8.946 | 1.022 | 17.545 | 0.347 | 0.962 | 0.983
5.14 | 15 | 21633.81 | 1924.323 | 8490.39 | 175.269 | 175.269 | 717.117 | 288 | 641.147 | 2.08 | 0.998 | 11.123 | 1.026 | 25.631 | 0.507 | 0.962 | 0.983
6.175 | 18 | 29791.7 | 2307.43 | 8823.539 | 246.227 | 246.227 | 785.063 | 288 | 671.636 | 2.503 | 0.998 | 13.269 | 1.03 | 34.865 | 0.69 | 0.962 | 0.983
7.148 | 21 | 38985.723 | 2678.074 | 9130.473 | 332.227 | 332.227 | 838.213 | 288 | 694.752 | 2.967 | 0.998 | 15.581 | 1.035 | 44.796 | 0.887 | 0.962 | 0.983
8.206 | 24 | 50996.823 | 3087.595 | 9314.155 | 437.983 | 437.983 | 935.7 | 288 | 736.561 | 3.578 | 0.998 | 18.502 | 1.041 | 61.195 | 1.211 | 0.962 | 0.983
9.3 | 27 | 72767.532 | 3560.416 | 9770.783 | 645.055 | 645.055 | 1094.613 | 288 | 783.51 | 4.503 | 0.998 | 22.67 | 1.05 | 90.76 | 1.797 | 0.962 | 0.983
1.138 | 3 | 1460.676 | 1392.754 | 6703.38 | 10.027 | 10.027 | 485.711 | 288 | 553.964 | 1.147 | 0.998 | 6.178 | 1.019 | 0 | 0.106 | 0.962 | 0.984
2.088 | 6 | 3563.602 | 1347.096 | 6805.628 | 22.815 | 22.815 | 536.447 | 288 | 563.884 | 1.22 | 0.998 | 6.595 | 1.019 | 20.701 | 0.179 | 0.962 | 0.984
3.144 | 9 | 8378.65 | 1386.755 | 7107.358 | 60.346 | 60.346 | 593.038 | 288 | 583.591 | 1.389 | 0.998 | 7.513 | 1.02 | 12.576 | 0.249 | 0.962 | 0.984
4.161 | 12 | 14723.205 | 1547.464 | 7782.891 | 113.776 | 113.776 | 647.817 | 288 | 609.728 | 1.658 | 0.998 | 8.937 | 1.022 | 17.503 | 0.346 | 0.962 | 0.984
5.14 | 15 | 21634.214 | 1924.323 | 8491.305 | 175.267 | 175.267 | 716.145 | 288 | 640.967 | 2.08 | 0.998 | 11.112 | 1.026 | 25.576 | 0.506 | 0.962 | 0.984
6.175 | 18 | 29791.947 | 2307.411 | 8824.566 | 246.258 | 246.258 | 783.958 | 288 | 671.413 | 2.503 | 0.998 | 13.255 | 1.03 | 34.793 | 0.689 | 0.962 | 0.984
7.148 | 21 | 38985.387 | 2678.076 | 9130.981 | 332.21 | 332.21 | 837.183 | 288 | 694.582 | 2.966 | 0.998 | 15.564 | 1.035 | 44.715 | 0.885 | 0.962 | 0.984
8.206 | 24 | 50996.733 | 3087.595 | 9314.519 | 437.978 | 437.978 | 934.669 | 288 | 736.396 | 3.577 | 0.998 | 18.481 | 1.041 | 61.098 | 1.21 | 0.962 | 0.984
9.3 | 27 | 72769.302 | 3560.41 | 9771.593 | 644.748 | 644.748 | 1093.732 | 288 | 783.367 | 4.502 | 0.998 | 22.643 | 1.05 | 90.656 | 1.795 | 0.962 | 0.984
1.138 | 3 | 1869.48 | 1402.674 | 6712.898 | 10.622 | 10.622 | 497.438 | 288 | 556.228 | 1.164 | 0.998 | 6.27 | 1.019 | 0 | 0.119 | 0.962 | 0.985
2.088 | 6 | 3436.135 | 1348.188 | 6808.852 | 23.002 | 23.002 | 531.565 | 288 | 563.239 | 1.215 | 0.998 | 6.567 | 1.019 | 19.666 | 0.173 | 0.962 | 0.985
3.144 | 9 | 8378.78 | 1386.755 | 7109.929 | 60.348 | 60.348 | 592.229 | 288 | 583.444 | 1.389 | 0.998 | 7.506 | 1.02 | 12.542 | 0.248 | 0.962 | 0.985
4.161 | 12 | 14723.232 | 1547.464 | 7784.888 | 113.79 | 113.79 | 646.938 | 288 | 609.568 | 1.658 | 0.998 | 8.928 | 1.022 | 17.46 | 0.346 | 0.962 | 0.985
5.14 | 15 | 21634.31 | 1924.326 | 8492.212 | 175.288 | 175.288 | 715.174 | 288 | 640.786 | 2.079 | 0.998 | 11.1 | 1.026 | 25.52 | 0.505 | 0.962 | 0.985
6.175 | 18 | 29792.261 | 2307.397 | 8825.596 | 246.206 | 246.206 | 782.855 | 288 | 671.191 | 2.503 | 0.998 | 13.241 | 1.03 | 34.72 | 0.687 | 0.962 | 0.985
7.148 | 21 | 38984.908 | 2678.076 | 9131.487 | 332.114 | 332.114 | 836.154 | 288 | 694.411 | 2.965 | 0.998 | 15.547 | 1.035 | 44.634 | 0.884 | 0.962 | 0.985
8.206 | 24 | 50995.945 | 3087.579 | 9314.906 | 438.106 | 438.106 | 933.612 | 288 | 736.233 | 3.576 | 0.998 | 18.459 | 1.041 | 60.999 | 1.208 | 0.962 | 0.985
9.3 | 27 | 72769.984 | 3560.412 | 9772.384 | 645.087 | 645.087 | 1092.849 | 288 | 783.224 | 4.5 | 0.998 | 22.616 | 1.05 | 90.551 | 1.792 | 0.962 | 0.985
1.138 | 3 | 2936.035 | 1415.806 | 6725.084 | 11.442 | 11.442 | 529.223 | 288 | 561.501 | 1.206 | 0.998 | 6.49 | 1.019 | 0 | 0.156 | 0.962 | 0.986
2.088 | 6 | 3538.1 | 1347.431 | 6810.929 | 22.875 | 22.875 | 534.019 | 288 | 563.613 | 1.219 | 0.998 | 6.584 | 1.019 | 20.406 | 0.177 | 0.962 | 0.986
3.144 | 9 | 8378.847 | 1386.756 | 7112.496 | 60.346 | 60.346 | 591.421 | 288 | 583.296 | 1.389 | 0.998 | 7.499 | 1.02 | 12.508 | 0.248 | 0.962 | 0.986
4.161 | 12 | 14723.33 | 1547.465 | 7786.892 | 113.783 | 113.783 | 646.062 | 288 | 609.407 | 1.658 | 0.998 | 8.919 | 1.022 | 17.418 | 0.345 | 0.962 | 0.986
5.14 | 15 | 21634.56 | 1924.327 | 8493.124 | 175.312 | 175.312 | 714.206 | 288 | 640.605 | 2.079 | 0.998 | 11.089 | 1.026 | 25.464 | 0.504 | 0.962 | 0.986
6.175 | 18 | 29792.586 | 2307.383 | 8826.626 | 246.296 | 246.296 | 781.756 | 288 | 670.97 | 2.502 | 0.998 | 13.228 | 1.03 | 34.648 | 0.686 | 0.962 | 0.986
7.148 | 21 | 38984.526 | 2678.076 | 9131.994 | 332.195 | 332.195 | 835.129 | 288 | 694.242 | 2.965 | 0.998 | 15.53 | 1.035 | 44.553 | 0.882 | 0.962 | 0.986
8.206 | 24 | 50995.498 | 3087.566 | 9315.297 | 438.062 | 438.062 | 932.559 | 288 | 736.07 | 3.575 | 0.998 | 18.438 | 1.041 | 60.9 | 1.206 | 0.962 | 0.986
9.3 | 27 | 72771.01 | 3560.413 | 9773.177 | 645.093 | 645.093 | 1091.969 | 288 | 783.081 | 4.499 | 0.998 | 22.589 | 1.05 | 90.446 | 1.79 | 0.962 | 0.986
1.138 | 3 | 3210.634 | 1417.028 | 6728.6 | 11.518 | 11.518 | 536.775 | 288 | 562.767 | 1.216 | 0.998 | 6.544 | 1.019 | 0 | 0.165 | 0.962 | 0.987
2.088 | 6 | 3367.034 | 1349.025 | 6814.421 | 23.154 | 23.154 | 527.731 | 288 | 562.657 | 1.213 | 0.998 | 6.543 | 1.019 | 19.025 | 0.169 | 0.962 | 0.987
3.144 | 9 | 8379.018 | 1386.756 | 7115.071 | 60.359 | 60.359 | 590.615 | 288 | 583.149 | 1.389 | 0.998 | 7.492 | 1.02 | 12.475 | 0.247 | 0.962 | 0.987
4.161 | 12 | 14723.392 | 1547.466 | 7788.896 | 113.79 | 113.79 | 645.187 | 288 | 609.247 | 1.657 | 0.998 | 8.91 | 1.022 | 17.376 | 0.344 | 0.962 | 0.987
5.14 | 15 | 21634.734 | 1924.328 | 8494.033 | 175.3 | 175.3 | 713.24 | 288 | 640.425 | 2.079 | 0.998 | 11.078 | 1.026 | 25.408 | 0.503 | 0.962 | 0.987
6.175 | 18 | 29792.918 | 2307.37 | 8827.657 | 246.247 | 246.247 | 780.661 | 288 | 670.75 | 2.502 | 0.998 | 13.214 | 1.03 | 34.576 | 0.685 | 0.962 | 0.987
7.148 | 21 | 38984.15 | 2678.077 | 9132.5 | 332.146 | 332.146 | 834.107 | 288 | 694.072 | 2.964 | 0.998 | 15.513 | 1.035 | 44.473 | 0.881 | 0.962 | 0.987
8.206 | 24 | 50995.088 | 3087.555 | 9315.699 | 438.055 | 438.055 | 931.512 | 288 | 735.91 | 3.574 | 0.998 | 18.418 | 1.041 | 60.802 | 1.204 | 0.962 | 0.987
9.3 | 27 | 72771.474 | 3560.422 | 9773.959 | 644.867 | 644.867 | 1091.09 | 288 | 782.939 | 4.498 | 0.998 | 22.562 | 1.05 | 90.341 | 1.788 | 0.962 | 0.987
1.138 | 3 | 4261.478 | 1415.859 | 6731.131 | 11.465 | 11.465 | 567.536 | 288 | 567.206 | 1.252 | 0.998 | 6.737 | 1.019 | 0 | 0.201 | 0.962 | 0.988
2.088 | 6 | 3184.238 | 1351.257 | 6818.288 | 23.542 | 23.542 | 520.649 | 288 | 561.699 | 1.207 | 0.998 | 6.502 | 1.019 | 17.479 | 0.16 | 0.962 | 0.988
3.144 | 9 | 8379.068 | 1386.757 | 7117.639 | 60.359 | 60.359 | 589.811 | 288 | 583.001 | 1.389 | 0.998 | 7.484 | 1.02 | 12.441 | 0.246 | 0.962 | 0.988
4.161 | 12 | 14723.428 | 1547.467 | 7790.899 | 113.778 | 113.778 | 644.315 | 288 | 609.087 | 1.657 | 0.998 | 8.901 | 1.022 | 17.334 | 0.343 | 0.962 | 0.988
5.14 | 15 | 21634.527 | 1924.331 | 8494.932 | 175.274 | 175.274 | 712.274 | 288 | 640.244 | 2.079 | 0.998 | 11.066 | 1.026 | 25.353 | 0.502 | 0.962 | 0.988
6.175 | 18 | 29793.287 | 2307.36 | 8828.69 | 246.24 | 246.24 | 779.568 | 288 | 670.53 | 2.502 | 0.998 | 13.201 | 1.03 | 34.505 | 0.683 | 0.962 | 0.988
7.148 | 21 | 38983.753 | 2678.079 | 9133.006 | 332.142 | 332.142 | 833.087 | 288 | 693.904 | 2.964 | 0.998 | 15.496 | 1.035 | 44.392 | 0.879 | 0.962 | 0.988
8.206 | 24 | 50994.952 | 3087.547 | 9316.108 | 437.98 | 437.98 | 930.471 | 288 | 735.752 | 3.574 | 0.998 | 18.397 | 1.041 | 60.706 | 1.202 | 0.962 | 0.988
9.3 | 27 | 72772.304 | 3560.421 | 9774.74 | 645.108 | 645.108 | 1090.214 | 288 | 782.799 | 4.497 | 0.998 | 22.535 | 1.05 | 90.237 | 1.786 | 0.962 | 0.988
1.138 | 3 | 4885.929 | 1411.548 | 6731.175 | 11.204 | 11.204 | 584.817 | 288 | 569.581 | 1.272 | 0.998 | 6.843 | 1.019 | 0 | 0.223 | 0.962 | 0.989
2.088 | 6 | 3186.809 | 1351.399 | 6820.944 | 23.566 | 23.566 | 519.984 | 288 | 561.581 | 1.207 | 0.998 | 6.497 | 1.019 | 17.33 | 0.159 | 0.962 | 0.989
3.144 | 9 | 8379.184 | 1386.757 | 7120.212 | 60.356 | 60.356 | 589.008 | 288 | 582.854 | 1.389 | 0.998 | 7.477 | 1.02 | 12.408 | 0.246 | 0.962 | 0.989
4.161 | 12 | 14723.541 | 1547.467 | 7792.91 | 113.791 | 113.791 | 643.445 | 288 | 608.928 | 1.657 | 0.998 | 8.892 | 1.022 | 17.292 | 0.342 | 0.962 | 0.989
5.14 | 15 | 21634.924 | 1924.332 | 8495.849 | 175.303 | 175.303 | 711.314 | 288 | 640.066 | 2.078 | 0.998 | 11.055 | 1.026 | 25.297 | 0.501 | 0.962 | 0.989
6.175 | 18 | 29793.627 | 2307.349 | 8829.721 | 246.299 | 246.299 | 778.479 | 288 | 670.311 | 2.501 | 0.998 | 13.187 | 1.03 | 34.433 | 0.682 | 0.962 | 0.989
7.148 | 21 | 38983.44 | 2678.078 | 9133.512 | 332.109 | 332.109 | 832.071 | 288 | 693.735 | 2.963 | 0.998 | 15.479 | 1.035 | 44.312 | 0.877 | 0.962 | 0.989
8.206 | 24 | 50994.842 | 3087.544 | 9316.518 | 438.065 | 438.065 | 929.433 | 288 | 735.594 | 3.573 | 0.998 | 18.376 | 1.041 | 60.609 | 1.2 | 0.962 | 0.989
9.3 | 27 | 72773.472 | 3560.423 | 9775.522 | 645.083 | 645.083 | 1089.344 | 288 | 782.659 | 4.496 | 0.998 | 22.508 | 1.05 | 90.134 | 1.784 | 0.962 | 0.989
1.138 | 3 | 5853.884 | 1401.199 | 6727.666 | 10.59 | 10.59 | 611.333 | 288 | 573.094 | 1.3 | 0.998 | 7.003 | 1.019 | 0 | 0.255 | 0.962 | 0.99
2.088 | 6 | 3026.83 | 1354.348 | 6825.274 | 24.088 | 24.088 | 513.178 | 288 | 560.715 | 1.202 | 0.998 | 6.461 | 1.019 | 15.486 | 0.15 | 0.962 | 0.99
3.144 | 9 | 8379.282 | 1386.758 | 7122.785 | 60.362 | 60.362 | 588.207 | 288 | 582.707 | 1.388 | 0.998 | 7.47 | 1.02 | 12.374 | 0.245 | 0.962 | 0.99
4.161 | 12 | 14723.708 | 1547.468 | 7794.927 | 113.785 | 113.785 | 642.578 | 288 | 608.769 | 1.657 | 0.998 | 8.883 | 1.022 | 17.25 | 0.341 | 0.962 | 0.99
5.14 | 15 | 21635.097 | 1924.333 | 8496.759 | 175.277 | 175.277 | 710.356 | 288 | 639.887 | 2.078 | 0.998 | 11.044 | 1.026 | 25.242 | 0.5 | 0.962 | 0.99
6.175 | 18 | 29793.893 | 2307.336 | 8830.748 | 246.282 | 246.282 | 777.394 | 288 | 670.093 | 2.501 | 0.998 | 13.173 | 1.03 | 34.362 | 0.68 | 0.962 | 0.99
7.148 | 21 | 38982.99 | 2678.081 | 9134.017 | 332.199 | 332.199 | 831.056 | 288 | 693.567 | 2.962 | 0.998 | 15.462 | 1.035 | 44.232 | 0.876 | 0.962 | 0.99
8.206 | 24 | 50994.756 | 3087.541 | 9316.927 | 437.966 | 437.966 | 928.399 | 288 | 735.437 | 3.572 | 0.998 | 18.356 | 1.041 | 60.513 | 1.198 | 0.962 | 0.99
9.3 | 27 | 72774.288 | 3560.424 | 9776.295 | 645.016 | 645.016 | 1088.473 | 288 | 782.52 | 4.494 | 0.998 | 22.481 | 1.05 | 90.03 | 1.782 | 0.962 | 0.99
1.138 | 3 | 6844.829 | 1385.323 | 6720.708 | 9.643 | 9.643 | 639.693 | 288 | 576.164 | 1.325 | 0.998 | 7.147 | 1.019 | 0 | 0.291 | 0.962 | 0.991
2.088 | 6 | 2981.079 | 1355.458 | 6828.559 | 24.288 | 24.288 | 510.599 | 288 | 560.368 | 1.201 | 0.998 | 6.447 | 1.019 | 14.74 | 0.147 | 0.962 | 0.991
3.144 | 9 | 8379.372 | 1386.759 | 7125.357 | 60.363 | 60.363 | 587.407 | 288 | 582.56 | 1.388 | 0.998 | 7.463 | 1.02 | 12.341 | 0.244 | 0.962 | 0.991
4.161 | 12 | 14723.72 | 1547.468 | 7796.933 | 113.79 | 113.79 | 641.712 | 288 | 608.609 | 1.657 | 0.998 | 8.874 | 1.022 | 17.208 | 0.341 | 0.962 | 0.991
5.14 | 15 | 21635.176 | 1924.336 | 8497.667 | 175.311 | 175.311 | 709.399 | 288 | 639.708 | 2.078 | 0.998 | 11.033 | 1.026 | 25.187 | 0.499 | 0.962 | 0.991
6.175 | 18 | 29794.147 | 2307.319 | 8831.773 | 246.265 | 246.265 | 776.311 | 288 | 669.874 | 2.501 | 0.998 | 13.16 | 1.03 | 34.29 | 0.679 | 0.962 | 0.991
7.148 | 21 | 38982.678 | 2678.079 | 9134.522 | 332.128 | 332.128 | 830.045 | 288 | 693.4 | 2.962 | 0.998 | 15.445 | 1.035 | 44.152 | 0.874 | 0.962 | 0.991
8.206 | 24 | 50994.701 | 3087.539 | 9317.335 | 438.111 | 438.111 | 927.368 | 288 | 735.281 | 3.571 | 0.998 | 18.335 | 1.041 | 60.417 | 1.196 | 0.962 | 0.991
9.3 | 27 | 72775.034 | 3560.424 | 9777.062 | 644.943 | 644.943 | 1087.604 | 288 | 782.381 | 4.493 | 0.998 | 22.454 | 1.05 | 89.927 | 1.78 | 0.962 | 0.991
1.138 | 3 | 7350.139 | 1358.421 | 6706.51 | 8.085 | 8.085 | 659.912 | 288 | 577.128 | 1.331 | 0.998 | 7.193 | 1.019 | 13.487 | 0.325 | 0.962 | 0.992
2.088 | 6 | 2922.45 | 1357.534 | 6832.418 | 24.66 | 24.66 | 507.267 | 288 | 559.968 | 1.199 | 0.998 | 6.43 | 1.019 | 13.466 | 0.142 | 0.962 | 0.992
3.144 | 9 | 8379.46 | 1386.759 | 7127.93 | 60.364 | 60.364 | 586.61 | 288 | 582.413 | 1.388 | 0.998 | 7.456 | 1.02 | 12.308 | 0.244 | 0.962 | 0.992
4.161 | 12 | 14723.837 | 1547.469 | 7798.95 | 113.797 | 113.797 | 640.848 | 288 | 608.451 | 1.656 | 0.998 | 8.865 | 1.022 | 17.167 | 0.34 | 0.962 | 0.992
5.14 | 15 | 21635.386 | 1924.338 | 8498.578 | 175.303 | 175.303 | 708.445 | 288 | 639.529 | 2.077 | 0.998 | 11.022 | 1.026 | 25.132 | 0.497 | 0.962 | 0.992
6.175 | 18 | 29794.461 | 2307.309 | 8832.802 | 246.303 | 246.303 | 775.232 | 288 | 669.657 | 2.5 | 0.998 | 13.146 | 1.03 | 34.219 | 0.678 | 0.962 | 0.992
7.148 | 21 | 38982.291 | 2678.08 | 9135.027 | 332.2 | 332.2 | 829.036 | 288 | 693.233 | 2.961 | 0.998 | 15.429 | 1.035 | 44.072 | 0.873 | 0.962 | 0.992
8.206 | 24 | 50994.651 | 3087.537 | 9317.744 | 438.11 | 438.11 | 926.34 | 288 | 735.125 | 3.57 | 0.998 | 18.315 | 1.041 | 60.321 | 1.194 | 0.962 | 0.992
9.3 | 27 | 72775.569 | 3560.433 | 9777.827 | 644.996 | 644.996 | 1086.738 | 288 | 782.244 | 4.492 | 0.998 | 22.428 | 1.05 | 89.822 | 1.778 | 0.962 | 0.992
1.138 | 3 | 6356.28 | 1329.057 | 6689.78 | 6.437 | 6.437 | 640.867 | 288 | 573.037 | 1.295 | 0.998 | 7 | 1.019 | 27.193 | 0.31 | 0.962 | 0.993
2.088 | 6 | 2897.321 | 1358.517 | 6835.588 | 24.847 | 24.847 | 505.344 | 288 | 559.703 | 1.198 | 0.998 | 6.419 | 1.019 | 12.998 | 0.14 | 0.962 | 0.993
3.144 | 9 | 8379.581 | 1386.76 | 7130.506 | 60.366 | 60.366 | 585.814 | 288 | 582.266 | 1.388 | 0.998 | 7.448 | 1.02 | 12.274 | 0.243 | 0.962 | 0.993
4.161 | 12 | 14723.893 | 1547.47 | 7800.963 | 113.792 | 113.792 | 639.987 | 288 | 608.292 | 1.656 | 0.998 | 8.856 | 1.022 | 17.125 | 0.339 | 0.962 | 0.993
5.14 | 15 | 21635.782 | 1924.339 | 8499.494 | 175.285 | 175.285 | 707.495 | 288 | 639.352 | 2.077 | 0.998 | 11.01 | 1.026 | 25.077 | 0.496 | 0.962 | 0.993
6.175 | 18 | 29794.863 | 2307.304 | 8833.836 | 246.245 | 246.245 | 774.156 | 288 | 669.441 | 2.5 | 0.998 | 13.133 | 1.03 | 34.148 | 0.676 | 0.962 | 0.993
7.148 | 21 | 38981.955 | 2678.081 | 9135.531 | 332.077 | 332.077 | 828.03 | 288 | 693.066 | 2.961 | 0.998 | 15.412 | 1.035 | 43.993 | 0.871 | 0.962 | 0.993
8.206 | 24 | 50994.557 | 3087.536 | 9318.151 | 438.008 | 438.008 | 925.315 | 288 | 734.97 | 3.57 | 0.998 | 18.294 | 1.041 | 60.225 | 1.192 | 0.962 | 0.993
9.3 | 27 | 72777.351 | 3560.424 | 9778.601 | 645.164 | 645.164 | 1085.879 | 288 | 782.108 | 4.491 | 0.998 | 22.401 | 1.05 | 89.718 | 1.776 | 0.962 | 0.993
1.138 | 3 | 5133.848 | 1316.468 | 6683.375 | 5.739 | 5.739 | 611.218 | 288 | 568.338 | 1.257 | 0.998 | 6.785 | 1.019 | 31.715 | 0.277 | 0.962 | 0.994
2.088 | 6 | 2856.005 | 1362.634 | 6840.718 | 25.583 | 25.583 | 501.599 | 288 | 559.409 | 1.198 | 0.998 | 6.407 | 1.019 | 10.477 | 0.134 | 0.962 | 0.994
3.144 | 9 | 8379.734 | 1386.76 | 7133.085 | 60.368 | 60.368 | 585.02 | 288 | 582.12 | 1.388 | 0.998 | 7.441 | 1.02 | 12.241 | 0.242 | 0.962 | 0.994
4.161 | 12 | 14724.029 | 1547.47 | 7802.984 | 113.775 | 113.775 | 639.128 | 288 | 608.134 | 1.656 | 0.998 | 8.847 | 1.022 | 17.083 | 0.338 | 0.962 | 0.994
5.14 | 15 | 21635.754 | 1924.342 | 8500.399 | 175.294 | 175.294 | 706.545 | 288 | 639.174 | 2.077 | 0.998 | 10.999 | 1.026 | 25.022 | 0.495 | 0.962 | 0.994
6.175 | 18 | 29795.115 | 2307.29 | 8834.861 | 246.264 | 246.264 | 773.084 | 288 | 669.224 | 2.5 | 0.998 | 13.12 | 1.03 | 34.078 | 0.675 | 0.962 | 0.994
7.148 | 21 | 38981.616 | 2678.081 | 9136.035 | 332.18 | 332.18 | 827.027 | 288 | 692.9 | 2.96 | 0.998 | 15.395 | 1.035 | 43.913 | 0.869 | 0.962 | 0.994
8.206 | 24 | 50994.495 | 3087.534 | 9318.557 | 438.087 | 438.087 | 924.294 | 288 | 734.816 | 3.569 | 0.998 | 18.274 | 1.041 | 60.13 | 1.19 | 0.962 | 0.994
9.3 | 27 | 72777.906 | 3560.423 | 9779.355 | 644.981 | 644.981 | 1085.017 | 288 | 781.971 | 4.49 | 0.998 | 22.374 | 1.05 | 89.613 | 1.774 | 0.962 | 0.994
1.138 | 3 | 3301.294 | 1309.393 | 6679.557 | 5.346 | 5.346 | 561.766 | 288 | 560.52 | 1.199 | 0.998 | 6.446 | 1.019 | 32.383 | 0.22 | 0.962 | 0.995
2.088 | 6 | 2869.256 | 1365.726 | 6845.178 | 26.154 | 26.154 | 499.985 | 288 | 559.352 | 1.199 | 0.998 | 6.405 | 1.019 | 8.688 | 0.131 | 0.962 | 0.995
3.144 | 9 | 8379.862 | 1386.761 | 7135.663 | 60.369 | 60.369 | 584.227 | 288 | 581.974 | 1.388 | 0.998 | 7.434 | 1.02 | 12.208 | 0.242 | 0.962 | 0.995
4.161 | 12 | 14724.063 | 1547.471 | 7804.999 | 113.8 | 113.8 | 638.27 | 288 | 607.976 | 1.656 | 0.998 | 8.839 | 1.022 | 17.042 | 0.337 | 0.962 | 0.995
5.14 | 15 | 21636.019 | 1924.343 | 8501.313 | 175.299 | 175.299 | 705.599 | 288 | 638.997 | 2.077 | 0.998 | 10.988 | 1.026 | 24.967 | 0.494 | 0.962 | 0.995
6.175 | 18 | 29795.433 | 2307.283 | 8835.889 | 246.279 | 246.279 | 772.015 | 288 | 669.009 | 2.499 | 0.998 | 13.106 | 1.03 | 34.007 | 0.673 | 0.962 | 0.995
7.148 | 21 | 38981.3 | 2678.081 | 9136.539 | 332.193 | 332.193 | 826.026 | 288 | 692.734 | 2.959 | 0.998 | 15.379 | 1.035 | 43.834 | 0.868 | 0.962 | 0.995
8.206 | 24 | 50994.428 | 3087.532 | 9318.963 | 438 | 438 | 923.275 | 288 | 734.662 | 3.568 | 0.998 | 18.254 | 1.041 | 60.035 | 1.189 | 0.962 | 0.995
9.3 | 27 | 72777.033 | 3560.442 | 9780.09 | 644.952 | 644.952 | 1084.15 | 288 | 781.835 | 4.488 | 0.998 | 22.348 | 1.05 | 89.508 | 1.772 | 0.962 | 0.995
1.138 | 3 | 1739.21 | 1312.531 | 6682.103 | 5.5 | 5.5 | 513.034 | 288 | 553.394 | 1.147 | 0.998 | 6.154 | 1.019 | 28.085 | 0.161 | 0.962 | 0.996
2.088 | 6 | 2859.97 | 1364.497 | 6846.96 | 25.924 | 25.924 | 499.548 | 288 | 559.155 | 1.198 | 0.998 | 6.397 | 1.019 | 9.45 | 0.131 | 0.962 | 0.996
3.144 | 9 | 8379.895 | 1386.762 | 7138.235 | 60.363 | 60.363 | 583.435 | 288 | 581.827 | 1.388 | 0.998 | 7.427 | 1.02 | 12.175 | 0.241 | 0.962 | 0.996
4.161 | 12 | 14724.168 | 1547.471 | 7807.021 | 113.801 | 113.801 | 637.415 | 288 | 607.819 | 1.656 | 0.998 | 8.83 | 1.023 | 17 | 0.337 | 0.962 | 0.996
5.14 | 15 | 21636.127 | 1924.345 | 8502.222 | 175.294 | 175.294 | 704.654 | 288 | 638.819 | 2.076 | 0.998 | 10.977 | 1.026 | 24.913 | 0.493 | 0.962 | 0.996
6.175 | 18 | 29795.696 | 2307.27 | 8836.914 | 246.316 | 246.316 | 770.949 | 288 | 668.794 | 2.499 | 0.998 | 13.093 | 1.03 | 33.937 | 0.672 | 0.962 | 0.996
7.148 | 21 | 38980.926 | 2678.082 | 9137.042 | 332.14 | 332.14 | 825.028 | 288 | 692.569 | 2.959 | 0.998 | 15.362 | 1.035 | 43.755 | 0.866 | 0.962 | 0.996
8.206 | 24 | 50994.316 | 3087.532 | 9319.368 | 438.046 | 438.046 | 922.26 | 288 | 734.509 | 3.567 | 0.998 | 18.233 | 1.041 | 59.94 | 1.187 | 0.962 | 0.996
9.3 | 27 | 72779.207 | 3560.428 | 9780.866 | 644.894 | 644.894 | 1083.305 | 288 | 781.702 | 4.487 | 0.998 | 22.321 | 1.05 | 89.406 | 1.77 | 0.962 | 0.996
1.138 | 3 | 591.378 | 1325.893 | 6691.478 | 6.208 | 6.208 | 468.191 | 288 | 547.004 | 1.105 | 0.998 | 5.904 | 1.019 | 18.593 | 0.104 | 0.962 | 0.997
2.088 | 6 | 2911.641 | 1369.134 | 6852.45 | 26.773 | 26.773 | 498.404 | 288 | 559.3 | 1.201 | 0.998 | 6.403 | 1.02 | 6.8 | 0.128 | 0.962 | 0.997
3.144 | 9 | 8380.058 | 1386.762 | 7140.816 | 60.369 | 60.369 | 582.646 | 288 | 581.681 | 1.388 | 0.998 | 7.42 | 1.02 | 12.141 | 0.24 | 0.962 | 0.997
4.161 | 12 | 14724.246 | 1547.472 | 7809.043 | 113.802 | 113.802 | 636.562 | 288 | 607.662 | 1.655 | 0.998 | 8.821 | 1.023 | 16.959 | 0.336 | 0.962 | 0.997
5.14 | 15 | 21636.369 | 1924.346 | 8503.134 | 175.293 | 175.293 | 703.712 | 288 | 638.643 | 2.076 | 0.998 | 10.966 | 1.026 | 24.858 | 0.492 | 0.962 | 0.997
6.175 | 18 | 29795.974 | 2307.261 | 8837.939 | 246.321 | 246.321 | 769.887 | 288 | 668.579 | 2.498 | 0.998 | 13.079 | 1.03 | 33.866 | 0.671 | 0.962 | 0.997
7.148 | 21 | 38980.586 | 2678.084 | 9137.546 | 332.133 | 332.133 | 824.033 | 288 | 692.404 | 2.958 | 0.998 | 15.345 | 1.035 | 43.676 | 0.865 | 0.962 | 0.997
8.206 | 24 | 50994.283 | 3087.529 | 9319.772 | 438.003 | 438.003 | 921.248 | 288 | 734.357 | 3.566 | 0.998 | 18.213 | 1.041 | 59.846 | 1.185 | 0.962 | 0.997
9.3 | 27 | 72779.305 | 3560.434 | 9781.621 | 645.011 | 645.011 | 1082.455 | 288 | 781.569 | 4.486 | 0.998 | 22.295 | 1.05 | 89.303 | 1.768 | 0.962 | 0.997
1.138 | 3 | 323.11 | 1341.251 | 6703.409 | 7.044 | 7.044 | 449.619 | 288 | 545.083 | 1.096 | 0.998 | 5.832 | 1.019 | 9.462 | 0.075 | 0.962 | 0.998
2.088 | 6 | 2916.331 | 1369.15 | 6855.02 | 26.776 | 26.776 | 497.895 | 288 | 559.172 | 1.201 | 0.998 | 6.398 | 1.02 | 6.804 | 0.128 | 0.962 | 0.998
3.144 | 9 | 8380.131 | 1386.763 | 7143.393 | 60.372 | 60.372 | 581.858 | 288 | 581.535 | 1.388 | 0.998 | 7.413 | 1.02 | 12.108 | 0.24 | 0.962 | 0.998
4.161 | 12 | 14724.415 | 1547.472 | 7811.074 | 113.797 | 113.797 | 635.712 | 288 | 607.505 | 1.655 | 0.998 | 8.812 | 1.023 | 16.918 | 0.335 | 0.962 | 0.998
5.14 | 15 | 21636.485 | 1924.349 | 8504.044 | 175.34 | 175.34 | 702.772 | 288 | 638.467 | 2.076 | 0.998 | 10.955 | 1.026 | 24.804 | 0.491 | 0.962 | 0.998
6.175 | 18 | 29796.311 | 2307.255 | 8838.969 | 246.277 | 246.277 | 768.827 | 288 | 668.366 | 2.498 | 0.998 | 13.066 | 1.03 | 33.796 | 0.669 | 0.962 | 0.998
7.148 | 21 | 38980.359 | 2678.084 | 9138.049 | 332.061 | 332.061 | 823.041 | 288 | 692.24 | 2.958 | 0.998 | 15.329 | 1.035 | 43.598 | 0.863 | 0.962 | 0.998
8.206 | 24 | 50994.228 | 3087.526 | 9320.176 | 438.083 | 438.083 | 920.239 | 288 | 734.205 | 3.565 | 0.998 | 18.193 | 1.041 | 59.752 | 1.183 | 0.962 | 0.998
9.3 | 27 | 72780.006 | 3560.434 | 9782.38 | 644.831 | 644.831 | 1081.61 | 288 | 781.437 | 4.485 | 0.998 | 22.269 | 1.05 | 89.2 | 1.766 | 0.962 | 0.998
1.138 | 3 | 417.956 | 1351.776 | 6712.922 | 7.627 | 7.627 | 447.248 | 288 | 545.47 | 1.101 | 0.998 | 5.848 | 1.019 | 3.624 | 0.068 | 0.962 | 0.999
2.088 | 6 | 2972.186 | 1371.488 | 6859.033 | 27.214 | 27.214 | 497.901 | 288 | 559.312 | 1.203 | 0.998 | 6.404 | 1.02 | 5.587 | 0.127 | 0.962 | 0.999
3.144 | 9 | 8380.207 | 1386.763 | 7145.97 | 60.367 | 60.367 | 581.072 | 288 | 581.388 | 1.387 | 0.998 | 7.406 | 1.02 | 12.075 | 0.239 | 0.962 | 0.999
4.161 | 12 | 14724.468 | 1547.473 | 7813.097 | 113.799 | 113.799 | 634.863 | 288 | 607.348 | 1.655 | 0.998 | 8.804 | 1.023 | 16.877 | 0.334 | 0.962 | 0.999
5.14 | 15 | 21636.533 | 1924.351 | 8504.953 | 175.332 | 175.332 | 701.834 | 288 | 638.29 | 2.076 | 0.998 | 10.944 | 1.026 | 24.749 | 0.49 | 0.962 | 0.999
6.175 | 18 | 29796.597 | 2307.248 | 8839.995 | 246.298 | 246.298 | 767.771 | 288 | 668.152 | 2.498 | 0.998 | 13.053 | 1.03 | 33.727 | 0.668 | 0.962 | 0.999
7.148 | 21 | 38980.021 | 2678.083 | 9138.551 | 332.158 | 332.158 | 822.051 | 288 | 692.076 | 2.957 | 0.998 | 15.312 | 1.035 | 43.519 | 0.862 | 0.962 | 0.999
8.206 | 24 | 50994.131 | 3087.526 | 9320.579 | 438.057 | 438.057 | 919.234 | 288 | 734.054 | 3.565 | 0.998 | 18.173 | 1.041 | 59.658 | 1.181 | 0.962 | 0.999
9.3 | 27 | 72781.267 | 3560.431 | 9783.141 | 644.878 | 644.878 | 1080.771 | 288 | 781.307 | 4.484 | 0.998 | 22.242 | 1.05 | 89.099 | 1.764 | 0.962 | 0.999
1.138 | 3 | 743.456 | 1367.081 | 6725.857 | 8.495 | 8.495 | 454.969 | 288 | 547.394 | 1.115 | 0.998 | 5.921 | 1.019 | 0 | 0.075 | 0.962 | 1
2.088 | 6 | 2991.643 | 1372.177 | 6861.992 | 27.334 | 27.334 | 497.484 | 288 | 559.276 | 1.204 | 0.998 | 6.403 | 1.02 | 5.283 | 0.127 | 0.962 | 1
3.144 | 9 | 8380.369 | 1386.764 | 7148.553 | 60.375 | 60.375 | 580.288 | 288 | 581.243 | 1.387 | 0.998 | 7.399 | 1.02 | 12.042 | 0.238 | 0.962 | 1
4.161 | 12 | 14724.585 | 1547.474 | 7815.127 | 113.78 | 113.78 | 634.016 | 288 | 607.192 | 1.655 | 0.998 | 8.795 | 1.023 | 16.836 | 0.333 | 0.962 | 1
5.14 | 15 | 21636.902 | 1924.352 | 8505.87 | 175.322 | 175.322 | 700.901 | 288 | 638.115 | 2.075 | 0.998 | 10.933 | 1.026 | 24.695 | 0.489 | 0.962 | 1
6.175 | 18 | 29796.819 | 2307.239 | 8841.018 | 246.355 | 246.355 | 766.718 | 288 | 667.94 | 2.497 | 0.998 | 13.04 | 1.03 | 33.657 | 0.666 | 0.962 | 1
7.148 | 21 | 38979.723 | 2678.083 | 9139.054 | 332.183 | 332.183 | 821.063 | 288 | 691.913 | 2.957 | 0.998 | 15.296 | 1.035 | 43.441 | 0.86 | 0.962 | 1
8.206 | 24 | 50994.039 | 3087.525 | 9320.981 | 438.101 | 438.101 | 918.231 | 288 | 733.903 | 3.564 | 0.998 | 18.153 | 1.041 | 59.564 | 1.179 | 0.962 | 1
9.3 | 27 | 72781.19 | 3560.438 | 9783.882 | 645.182 | 645.182 | 1079.926 | 288 | 781.176 | 4.482 | 0.998 | 22.216 | 1.05 | 88.996 | 1.762 | 0.962 | 1
1.138 | 3 | 1987.954 | 1402.848 | 6686.351 | 10.644 | 10.644 | 507.431 | 288 | 558.05 | 1.17 | 0.998 | 6.352 | 1.019 | 0 | 0.128 | 0.963 | 0.975
2.088 | 6 | 5095.895 | 1344.817 | 6779.462 | 22.439 | 22.439 | 587.992 | 288 | 571.366 | 1.269 | 0.998 | 6.935 | 1.019 | 24.074 | 0.241 | 0.963 | 0.975
3.144 | 9 | 8377.592 | 1386.749 | 7081.998 | 60.334 | 60.334 | 599.937 | 288 | 584.706 | 1.39 | 0.998 | 7.58 | 1.02 | 12.864 | 0.255 | 0.963 | 0.975
4.161 | 12 | 14722.231 | 1547.458 | 7762.677 | 113.775 | 113.775 | 655.358 | 288 | 610.968 | 1.66 | 0.998 | 9.02 | 1.022 | 17.868 | 0.354 | 0.963 | 0.975
5.14 | 15 | 21632.289 | 1924.309 | 8482.176 | 175.252 | 175.252 | 724.461 | 288 | 642.362 | 2.083 | 0.998 | 11.217 | 1.026 | 26.059 | 0.516 | 0.963 | 0.975
6.175 | 18 | 29775.938 | 2307.312 | 8813.879 | 246.071 | 246.071 | 793.391 | 288 | 673.161 | 2.506 | 0.998 | 13.379 | 1.03 | 35.408 | 0.701 | 0.963 | 0.975
7.148 | 21 | 38989.996 | 2678.069 | 9125.91 | 332.243 | 332.243 | 845.874 | 288 | 695.82 | 2.972 | 0.998 | 15.722 | 1.035 | 45.416 | 0.899 | 0.963 | 0.975
8.206 | 24 | 50994.231 | 3087.462 | 9310.556 | 438.055 | 438.055 | 943.376 | 288 | 737.578 | 3.586 | 0.998 | 18.676 | 1.041 | 61.934 | 1.226 | 0.963 | 0.975
9.3 | 27 | 72760.807 | 3560.385 | 9763.048 | 645.05 | 645.05 | 1100.639 | 288 | 784.335 | 4.514 | 0.998 | 22.896 | 1.049 | 91.533 | 1.812 | 0.963 | 0.975
1.138 | 3 | 4097.986 | 1415.017 | 6698.702 | 11.415 | 11.415 | 571.489 | 288 | 568.176 | 1.248 | 0.998 | 6.788 | 1.019 | 0 | 0.202 | 0.963 | 0.976
2.088 | 6 | 4803.151 | 1344.16 | 6781.495 | 22.314 | 22.314 | 579.012 | 288 | 570.17 | 1.259 | 0.998 | 6.881 | 1.019 | 24.003 | 0.23 | 0.963 | 0.976
3.144 | 9 | 8377.727 | 1386.749 | 7084.561 | 60.341 | 60.341 | 599.113 | 288 | 584.558 | 1.39 | 0.998 | 7.573 | 1.02 | 12.83 | 0.254 | 0.963 | 0.976
4.161 | 12 | 14722.335 | 1547.458 | 7764.661 | 113.764 | 113.764 | 654.46 | 288 | 610.805 | 1.66 | 0.998 | 9.01 | 1.022 | 17.825 | 0.353 | 0.963 | 0.976
5.14 | 15 | 21632.191 | 1924.311 | 8483.074 | 175.274 | 175.274 | 723.466 | 288 | 642.177 | 2.082 | 0.998 | 11.205 | 1.026 | 26.002 | 0.515 | 0.963 | 0.976
6.175 | 18 | 29788.782 | 2307.555 | 8815.245 | 246.201 | 246.201 | 792.364 | 288 | 672.964 | 2.506 | 0.998 | 13.368 | 1.03 | 35.347 | 0.7 | 0.963 | 0.976
7.148 | 21 | 38989.402 | 2678.069 | 9126.422 | 332.186 | 332.186 | 844.823 | 288 | 695.646 | 2.972 | 0.998 | 15.704 | 1.035 | 45.334 | 0.898 | 0.963 | 0.976
8.206 | 24 | 50994.957 | 3087.49 | 9310.94 | 437.962 | 437.962 | 942.324 | 288 | 737.409 | 3.585 | 0.998 | 18.654 | 1.041 | 61.836 | 1.224 | 0.963 | 0.976
9.3 | 27 | 72762.074 | 3560.382 | 9763.89 | 645.068 | 645.068 | 1099.735 | 288 | 784.183 | 4.513 | 0.998 | 22.869 | 1.049 | 91.426 | 1.81 | 0.963 | 0.976
1.138 | 3 | 6254.655 | 1394.192 | 6688.96 | 10.175 | 10.175 | 634.165 | 288 | 576.115 | 1.311 | 0.998 | 7.154 | 1.019 | 0.162 | 0.278 | 0.963 | 0.977
2.088 | 6 | 4563.859 | 1343.96 | 6783.867 | 22.281 | 22.281 | 571.707 | 288 | 568.957 | 1.252 | 0.998 | 6.827 | 1.019 | 23.937 | 0.222 | 0.963 | 0.977
3.144 | 9 | 8377.813 | 1386.75 | 7087.121 | 60.341 | 60.341 | 598.291 | 288 | 584.409 | 1.39 | 0.998 | 7.565 | 1.02 | 12.796 | 0.253 | 0.963 | 0.977
4.161 | 12 | 14722.376 | 1547.459 | 7766.642 | 113.78 | 113.78 | 653.564 | 288 | 610.642 | 1.66 | 0.998 | 9.001 | 1.022 | 17.782 | 0.352 | 0.963 | 0.977
5.14 | 15 | 21632.502 | 1924.313 | 8483.984 | 175.258 | 175.258 | 722.476 | 288 | 641.993 | 2.082 | 0.998 | 11.193 | 1.026 | 25.945 | 0.514 | 0.963 | 0.977
6.175 | 18 | 29789.283 | 2307.537 | 8816.275 | 246.169 | 246.169 | 791.239 | 288 | 672.738 | 2.506 | 0.998 | 13.354 | 1.03 | 35.277 | 0.698 | 0.963 | 0.977
7.148 | 21 | 38988.933 | 2678.068 | 9126.934 | 332.193 | 332.193 | 843.775 | 288 | 695.473 | 2.971 | 0.998 | 15.687 | 1.035 | 45.251 | 0.896 | 0.963 | 0.977
8.206 | 24 | 50995.507 | 3087.515 | 9311.32 | 438.112 | 438.112 | 941.274 | 288 | 737.241 | 3.584 | 0.998 | 18.633 | 1.041 | 61.739 | 1.222 | 0.963 | 0.977
9.3 | 27 | 72762.555 | 3560.389 | 9764.719 | 644.784 | 644.784 | 1098.829 | 288 | 784.032 | 4.511 | 0.998 | 22.841 | 1.05 | 91.319 | 1.808 | 0.963 | 0.977
1.138 | 3 | 7013.577 | 1346.272 | 6661.22 | 7.407 | 7.407 | 667.503 | 288 | 577.605 | 1.319 | 0.998 | 7.225 | 1.019 | 20.473 | 0.332 | 0.963 | 0.978
2.088 | 6 | 4347.142 | 1344.012 | 6786.406 | 22.276 | 22.276 | 564.618 | 288 | 567.868 | 1.245 | 0.998 | 6.778 | 1.019 | 23.739 | 0.213 | 0.963 | 0.978
3.144 | 9 | 8377.893 | 1386.751 | 7089.682 | 60.338 | 60.338 | 597.47 | 288 | 584.261 | 1.39 | 0.998 | 7.558 | 1.02 | 12.762 | 0.253 | 0.963 | 0.978
4.161 | 12 | 14722.495 | 1547.459 | 7768.632 | 113.775 | 113.775 | 652.67 | 288 | 610.479 | 1.66 | 0.998 | 8.992 | 1.022 | 17.74 | 0.351 | 0.963 | 0.978
5.14 | 15 | 21632.845 | 1924.314 | 8484.895 | 175.268 | 175.268 | 721.489 | 288 | 641.81 | 2.082 | 0.998 | 11.182 | 1.026 | 25.889 | 0.512 | 0.963 | 0.978
6.175 | 18 | 29789.603 | 2307.517 | 8817.303 | 246.244 | 246.244 | 790.114 | 288 | 672.512 | 2.506 | 0.998 | 13.34 | 1.03 | 35.204 | 0.697 | 0.963 | 0.978
7.148 | 21 | 38988.567 | 2678.07 | 9127.444 | 332.154 | 332.154 | 842.728 | 288 | 695.3 | 2.97 | 0.998 | 15.67 | 1.035 | 45.169 | 0.894 | 0.963 | 0.978
8.206 | 24 | 50995.866 | 3087.538 | 9311.697 | 438.018 | 438.018 | 940.227 | 288 | 737.072 | 3.583 | 0.998 | 18.612 | 1.041 | 61.641 | 1.22 | 0.963 | 0.978
9.3 | 27 | 72763.904 | 3560.391 | 9765.555 | 644.725 | 644.725 | 1097.932 | 288 | 783.882 | 4.51 | 0.998 | 22.814 | 1.05 | 91.212 | 1.806 | 0.963 | 0.978
1.138 | 3 | 5399.391 | 1321.291 | 6646.491 | 6.015 | 6.015 | 630.023 | 288 | 571.211 | 1.267 | 0.998 | 6.924 | 1.019 | 30.659 | 0.293 | 0.963 | 0.979
2.088 | 6 | 4119.143 | 1344.283 | 6789.033 | 22.322 | 22.322 | 557.37 | 288 | 566.888 | 1.238 | 0.998 | 6.735 | 1.019 | 22.881 | 0.205 | 0.963 | 0.979
3.144 | 9 | 8378.036 | 1386.751 | 7092.248 | 60.334 | 60.334 | 596.651 | 288 | 584.112 | 1.39 | 0.998 | 7.55 | 1.02 | 12.728 | 0.252 | 0.963 | 0.979
4.161 | 12 | 14722.537 | 1547.46 | 7770.617 | 113.769 | 113.769 | 651.779 | 288 | 610.317 | 1.659 | 0.998 | 8.983 | 1.022 | 17.697 | 0.35 | 0.963 | 0.979
5.14 | 15 | 21633.053 | 1924.315 | 8485.803 | 175.253 | 175.253 | 720.504 | 288 | 641.627 | 2.081 | 0.998 | 11.17 | 1.026 | 25.832 | 0.511 | 0.963 | 0.979
6.175 | 18 | 29789.989 | 2307.504 | 8818.336 | 246.178 | 246.178 | 788.992 | 288 | 672.286 | 2.505 | 0.998 | 13.326 | 1.03 | 35.131 | 0.696 | 0.963 | 0.979
7.148 | 21 | 38988.091 | 2678.071 | 9127.952 | 332.254 | 332.254 | 841.683 | 288 | 695.126 | 2.97 | 0.998 | 15.653 | 1.035 | 45.087 | 0.893 | 0.963 | 0.979
8.206 | 24 | 50996.188 | 3087.556 | 9312.072 | 438.119 | 438.119 | 939.182 | 288 | 736.905 | 3.582 | 0.998 | 18.59 | 1.041 | 61.544 | 1.218 | 0.963 | 0.979
9.3 | 27 | 72764.9 | 3560.391 | 9766.381 | 644.878 | 644.878 | 1097.034 | 288 | 783.733 | 4.509 | 0.998 | 22.786 | 1.05 | 91.106 | 1.803 | 0.963 | 0.979
1.138 | 3 | 4179.203 | 1313.934 | 6643.125 | 5.61 | 5.61 | 597.509 | 288 | 566.23 | 1.229 | 0.998 | 6.7 | 1.019 | 32.495 | 0.257 | 0.963 | 0.98
2.088 | 6 | 3904.027 | 1344.988 | 6791.985 | 22.437 | 22.437 | 549.978 | 288 | 565.76 | 1.231 | 0.998 | 6.685 | 1.019 | 22.381 | 0.196 | 0.963 | 0.98
3.144 | 9 | 8378.128 | 1386.752 | 7094.81 | 60.347 | 60.347 | 595.834 | 288 | 583.964 | 1.39 | 0.998 | 7.543 | 1.02 | 12.694 | 0.251 | 0.963 | 0.98
4.161 | 12 | 14722.66 | 1547.461 | 7772.611 | 113.782 | 113.782 | 650.89 | 288 | 610.155 | 1.659 | 0.998 | 8.974 | 1.022 | 17.654 | 0.349 | 0.963 | 0.98
5.14 | 15 | 21633.412 | 1924.316 | 8486.715 | 175.305 | 175.305 | 719.522 | 288 | 641.445 | 2.081 | 0.998 | 11.159 | 1.026 | 25.776 | 0.51 | 0.963 | 0.98
6.175 | 18 | 29790.36 | 2307.488 | 8819.367 | 246.222 | 246.222 | 787.874 | 288 | 672.062 | 2.505 | 0.998 | 13.312 | 1.03 | 35.058 | 0.694 | 0.963 | 0.98
7.148 | 21 | 38987.629 | 2678.073 | 9128.46 | 332.148 | 332.148 | 840.642 | 288 | 694.954 | 2.969 | 0.998 | 15.635 | 1.035 | 45.005 | 0.891 | 0.963 | 0.98
8.206 | 24 | 50996.46 | 3087.568 | 9312.444 | 438.072 | 438.072 | 938.141 | 288 | 736.738 | 3.581 | 0.998 | 18.569 | 1.041 | 61.447 | 1.216 | 0.963 | 0.98
9.3 | 27 | 72765.896 | 3560.396 | 9767.203 | 645.091 | 645.091 | 1096.14 | 288 | 783.585 | 4.508 | 0.998 | 22.759 | 1.05 | 91 | 1.801 | 0.963 | 0.98
1.138 | 3 | 1188.512 | 1319.565 | 6645.505 | 5.893 | 5.893 | 502.986 | 288 | 552.458 | 1.129 | 0.998 | 6.122 | 1.019 | 25.212 | 0.143 | 0.963 | 0.981
2.088 | 6 | 3871.911 | 1345.179 | 6794.664 | 22.474 | 22.474 | 548.26 | 288 | 565.499 | 1.23 | 0.998 | 6.674 | 1.019 | 22.038 | 0.194 | 0.963 | 0.981
3.144 | 9 | 8378.222 | 1386.752 | 7097.374 | 60.341 | 60.341 | 595.018 | 288 | 583.816 | 1.39 | 0.998 | 7.536 | 1.02 | 12.66 | 0.251 | 0.963 | 0.981
4.161 | 12 | 14722.793 | 1547.461 | 7774.607 | 113.781 | 113.781 | 650.003 | 288 | 609.993 | 1.659 | 0.998 | 8.965 | 1.022 | 17.612 | 0.349 | 0.963 | 0.981
5.14 | 15 | 21633.321 | 1924.319 | 8487.615 | 175.279 | 175.279 | 718.54 | 288 | 641.262 | 2.081 | 0.998 | 11.148 | 1.026 | 25.72 | 0.509 | 0.963 | 0.981
6.175 | 18 | 29790.678 | 2307.472 | 8820.396 | 246.188 | 246.188 | 786.758 | 288 | 671.837 | 2.505 | 0.998 | 13.298 | 1.03 | 34.985 | 0.693 | 0.963 | 0.981
7.148 | 21 | 38987.206 | 2678.074 | 9128.968 | 332.258 | 332.258 | 839.603 | 288 | 694.782 | 2.969 | 0.998 | 15.618 | 1.035 | 44.923 | 0.889 | 0.963 | 0.981
8.206 | 24 | 50996.579 | 3087.579 | 9312.815 | 438.028 | 438.028 | 937.102 | 288 | 736.571 | 3.58 | 0.998 | 18.548 | 1.041 | 61.349 | 1.215 | 0.963 | 0.981
9.3 | 27 | 72766.613 | 3560.4 | 9768.017 | 645.088 | 645.088 | 1095.246 | 288 | 783.438 | 4.507 | 0.998 | 22.731 | 1.05 | 90.894 | 1.799 | 0.963 | 0.981
1.138 | 3 | 400.15 | 1351.782 | 6667.744 | 7.653 | 7.653 | 457.411 | 288 | 547.639 | 1.1 | 0.998 | 5.935 | 1.019 | 5.673 | 0.077 | 0.963 | 0.982
2.088 | 6 | 3537.386 | 1347.266 | 6798.429 | 22.834 | 22.834 | 536.608 | 288 | 563.973 | 1.219 | 0.998 | 6.608 | 1.019 | 20.697 | 0.179 | 0.963 | 0.982
3.144 | 9 | 8378.352 | 1386.753 | 7099.941 | 60.349 | 60.349 | 594.205 | 288 | 583.668 | 1.389 | 0.998 | 7.528 | 1.02 | 12.626 | 0.25 | 0.963 | 0.982
4.161 | 12 | 14722.806 | 1547.462 | 7776.596 | 113.774 | 113.774 | 649.118 | 288 | 609.831 | 1.659 | 0.998 | 8.956 | 1.022 | 17.569 | 0.348 | 0.963 | 0.982
5.14 | 15 | 21633.476 | 1924.32 | 8488.522 | 175.303 | 175.303 | 717.562 | 288 | 641.08 | 2.081 | 0.998 | 11.136 | 1.026 | 25.663 | 0.508 | 0.963 | 0.982
6.175 | 18 | 29791.003 | 2307.455 | 8821.426 | 246.27 | 246.27 | 785.647 | 288 | 671.614 | 2.504 | 0.998 | 13.285 | 1.03 | 34.912 | 0.691 | 0.963 | 0.982
7.148 | 21 | 38986.758 | 2678.074 | 9129.476 | 332.266 | 332.266 | 838.567 | 288 | 694.61 | 2.968 | 0.998 | 15.601 | 1.035 | 44.842 | 0.888 | 0.963 | 0.982
8.206 | 24 | 50996.68 | 3087.588 | 9313.183 | 437.987 | 437.987 | 936.066 | 288 | 736.405 | 3.58 | 0.998 | 18.526 | 1.041 | 61.253 | 1.213 | 0.963 | 0.982
9.3 | 27 | 72767.446 | 3560.406 | 9768.828 | 645.056 | 645.056 | 1094.356 | 288 | 783.291 | 4.505 | 0.998 | 22.704 | 1.05 | 90.788 | 1.797 | 0.963 | 0.982
1.138 | 3 | 784.358 | 1369.987 | 6682.827 | 8.688 | 8.688 | 465.894 | 288 | 549.879 | 1.118 | 0.998 | 6.023 | 1.019 | 0 | 0.083 | 0.963 | 0.983
2.088 | 6 | 3567.85 | 1346.813 | 6800.681 | 22.761 | 22.761 | 537.014 | 288 | 563.896 | 1.22 | 0.998 | 6.604 | 1.019 | 20.628 | 0.18 | 0.963 | 0.983
3.144 | 9 | 8378.38 | 1386.754 | 7102.502 | 60.347 | 60.347 | 593.392 | 288 | 583.52 | 1.389 | 0.998 | 7.521 | 1.02 | 12.593 | 0.249 | 0.963 | 0.983
4.161 | 12 | 14722.891 | 1547.462 | 7778.591 | 113.785 | 113.785 | 648.236 | 288 | 609.67 | 1.659 | 0.998 | 8.947 | 1.022 | 17.527 | 0.347 | 0.963 | 0.983
5.14 | 15 | 21633.811 | 1924.321 | 8489.434 | 175.28 | 175.28 | 716.588 | 288 | 640.899 | 2.08 | 0.998 | 11.125 | 1.026 | 25.608 | 0.507 | 0.963 | 0.983
6.175 | 18 | 29791.398 | 2307.444 | 8822.459 | 246.207 | 246.207 | 784.538 | 288 | 671.391 | 2.504 | 0.998 | 13.271 | 1.03 | 34.839 | 0.69 | 0.963 | 0.983
7.148 | 21 | 38986.34 | 2678.074 | 9129.983 | 332.148 | 332.148 | 837.534 | 288 | 694.439 | 2.967 | 0.998 | 15.584 | 1.035 | 44.76 | 0.886 | 0.963 | 0.983
8.206 | 24 | 50996.711 | 3087.592 | 9313.55 | 438.122 | 438.122 | 935.033 | 288 | 736.24 | 3.579 | 0.998 | 18.505 | 1.041 | 61.156 | 1.211 | 0.963 | 0.983
9.3 | 27 | 72767.809 | 3560.411 | 9769.628 | 645.052 | 645.052 | 1093.466 | 288 | 783.145 | 4.504 | 0.998 | 22.677 | 1.05 | 90.682 | 1.795 | 0.963 | 0.983
1.138 | 3 | 1337.766 | 1389.477 | 6698.83 | 9.825 | 9.825 | 481.653 | 288 | 553.104 | 1.142 | 0.998 | 6.151 | 1.019 | 0 | 0.101 | 0.963 | 0.984
2.088 | 6 | 3579.66 | 1346.979 | 6803.346 | 22.794 | 22.794 | 536.594 | 288 | 563.822 | 1.22 | 0.998 | 6.601 | 1.019 | 20.492 | 0.18 | 0.963 | 0.984
3.144 | 9 | 8378.57 | 1386.754 | 7105.074 | 60.346 | 60.346 | 592.582 | 288 | 583.373 | 1.389 | 0.998 | 7.514 | 1.02 | 12.559 | 0.249 | 0.963 | 0.984
4.161 | 12 | 14723.029 | 1547.463 | 7780.594 | 113.787 | 113.787 | 647.356 | 288 | 609.509 | 1.658 | 0.998 | 8.938 | 1.022 | 17.484 | 0.346 | 0.963 | 0.984
5.14 | 15 | 21633.729 | 1924.324 | 8490.336 | 175.264 | 175.264 | 715.613 | 288 | 640.717 | 2.08 | 0.998 | 11.113 | 1.026 | 25.551 | 0.506 | 0.963 | 0.984
6.175 | 18 | 29791.671 | 2307.426 | 8823.487 | 246.201 | 246.201 | 783.433 | 288 | 671.169 | 2.503 | 0.998 | 13.257 | 1.03 | 34.767 | 0.688 | 0.963 | 0.984
7.148 | 21 | 38985.929 | 2678.075 | 9130.49 | 332.139 | 332.139 | 836.504 | 288 | 694.268 | 2.967 | 0.998 | 15.567 | 1.035 | 44.679 | 0.885 | 0.963 | 0.984
8.206 | 24 | 50996.054 | 3087.58 | 9313.934 | 437.977 | 437.977 | 933.977 | 288 | 736.075 | 3.578 | 0.998 | 18.484 | 1.041 | 61.057 | 1.209 | 0.963 | 0.984
9.3 | 27 | 72768.672 | 3560.415 | 9770.43 | 644.993 | 644.993 | 1092.581 | 288 | 783.001 | 4.503 | 0.998 | 22.649 | 1.05 | 90.577 | 1.793 | 0.963 | 0.984
1.138 | 3 | 1741.153 | 1399.06 | 6708.272 | 10.402 | 10.402 | 493.152 | 288 | 555.239 | 1.159 | 0.998 | 6.238 | 1.019 | 0 | 0.114 | 0.963 | 0.985
2.088 | 6 | 3181.641 | 1350.938 | 6808.313 | 23.486 | 23.486 | 522.492 | 288 | 561.936 | 1.207 | 0.998 | 6.521 | 1.019 | 17.645 | 0.161 | 0.963 | 0.985
3.144 | 9 | 8378.61 | 1386.754 | 7107.637 | 60.348 | 60.348 | 591.773 | 288 | 583.225 | 1.389 | 0.998 | 7.507 | 1.02 | 12.525 | 0.248 | 0.963 | 0.985
4.161 | 12 | 14723.021 | 1547.464 | 7782.586 | 113.772 | 113.772 | 646.477 | 288 | 609.348 | 1.658 | 0.998 | 8.929 | 1.022 | 17.442 | 0.345 | 0.963 | 0.985
5.14 | 15 | 21634.056 | 1924.324 | 8491.248 | 175.311 | 175.311 | 714.644 | 288 | 640.536 | 2.08 | 0.998 | 11.102 | 1.026 | 25.496 | 0.505 | 0.963 | 0.985
6.175 | 18 | 29791.94 | 2307.407 | 8824.513 | 246.21 | 246.21 | 782.33 | 288 | 670.947 | 2.503 | 0.998 | 13.243 | 1.03 | 34.695 | 0.687 | 0.963 | 0.985
7.148 | 21 | 38985.576 | 2678.075 | 9130.997 | 332.245 | 332.245 | 835.477 | 288 | 694.098 | 2.966 | 0.998 | 15.55 | 1.035 | 44.598 | 0.883 | 0.963 | 0.985
8.206 | 24 | 50995.556 | 3087.567 | 9314.325 | 438.115 | 438.115 | 932.921 | 288 | 735.912 | 3.577 | 0.998 | 18.463 | 1.041 | 60.958 | 1.207 | 0.963 | 0.985
9.3 | 27 | 72769.878 | 3560.409 | 9771.231 | 644.754 | 644.754 | 1091.699 | 288 | 782.857 | 4.502 | 0.998 | 22.622 | 1.05 | 90.473 | 1.791 | 0.963 | 0.985
1.138 | 3 | 2749.285 | 1414.025 | 6721.561 | 11.325 | 11.325 | 523.13 | 288 | 560.479 | 1.199 | 0.998 | 6.455 | 1.019 | 0 | 0.149 | 0.963 | 0.986
2.088 | 6 | 3234.314 | 1350.325 | 6810.414 | 23.382 | 23.382 | 523.529 | 288 | 561.993 | 1.209 | 0.998 | 6.523 | 1.019 | 18.206 | 0.163 | 0.963 | 0.986
3.144 | 9 | 8378.707 | 1386.755 | 7110.204 | 60.349 | 60.349 | 590.966 | 288 | 583.078 | 1.389 | 0.998 | 7.499 | 1.02 | 12.492 | 0.247 | 0.963 | 0.986
4.161 | 12 | 14723.224 | 1547.464 | 7784.597 | 113.79 | 113.79 | 645.602 | 288 | 609.188 | 1.658 | 0.998 | 8.92 | 1.022 | 17.4 | 0.344 | 0.963 | 0.986
5.14 | 15 | 21634.155 | 1924.327 | 8492.155 | 175.288 | 175.288 | 713.676 | 288 | 640.356 | 2.079 | 0.998 | 11.091 | 1.026 | 25.44 | 0.504 | 0.963 | 0.986
6.175 | 18 | 29792.308 | 2307.395 | 8825.545 | 246.267 | 246.267 | 781.232 | 288 | 670.726 | 2.503 | 0.998 | 13.23 | 1.03 | 34.623 | 0.685 | 0.963 | 0.986
7.148 | 21 | 38985.161 | 2678.076 | 9131.503 | 332.231 | 332.231 | 834.452 | 288 | 693.928 | 2.966 | 0.998 | 15.533 | 1.035 | 44.517 | 0.881 | 0.963 | 0.986
8.206 | 24 | 50995.189 | 3087.554 | 9314.723 | 438.088 | 438.088 | 931.869 | 288 | 735.75 | 3.576 | 0.998 | 18.442 | 1.041 | 60.86 | 1.205 | 0.963 | 0.986
9.3 | 27 | 72770.875 | 3560.412 | 9772.026 | 644.886 | 644.886 | 1090.82 | 288 | 782.714 | 4.5 | 0.998 | 22.595 | 1.05 | 90.368 | 1.789 | 0.963 | 0.986
1.138 | 3 | 2856.373 | 1414.549 | 6724.528 | 11.354 | 11.354 | 525.67 | 288 | 560.88 | 1.203 | 0.998 | 6.472 | 1.019 | 0 | 0.152 | 0.963 | 0.987
2.088 | 6 | 3164.294 | 1351.426 | 6813.637 | 23.568 | 23.568 | 520.291 | 288 | 561.561 | 1.207 | 0.998 | 6.505 | 1.019 | 17.336 | 0.159 | 0.963 | 0.987
3.144 | 9 | 8378.874 | 1386.756 | 7112.777 | 60.35 | 60.35 | 590.161 | 288 | 582.931 | 1.389 | 0.998 | 7.492 | 1.02 | 12.458 | 0.247 | 0.963 | 0.987
4.161 | 12 | 14723.209 | 1547.465 | 7786.592 | 113.789 | 113.789 | 644.727 | 288 | 609.028 | 1.658 | 0.998 | 8.911 | 1.022 | 17.358 | 0.344 | 0.963 | 0.987
5.14 | 15 | 21634.246 | 1924.329 | 8493.062 | 175.267 | 175.267 | 712.71 | 288 | 640.176 | 2.079 | 0.998 | 11.079 | 1.026 | 25.384 | 0.502 | 0.963 | 0.987
6.175 | 18 | 29792.649 | 2307.384 | 8826.576 | 246.268 | 246.268 | 780.136 | 288 | 670.506 | 2.502 | 0.998 | 13.216 | 1.03 | 34.551 | 0.684 | 0.963 | 0.987
7.148 | 21 | 38984.752 | 2678.077 | 9132.009 | 332.11 | 332.11 | 833.43 | 288 | 693.759 | 2.965 | 0.998 | 15.516 | 1.035 | 44.437 | 0.88 | 0.963 | 0.987
8.206 | 24 | 50994.937 | 3087.549 | 9315.132 | 438.021 | 438.021 | 930.824 | 288 | 735.59 | 3.575 | 0.998 | 18.421 | 1.041 | 60.762 | 1.203 | 0.963 | 0.987
9.3 | 27 | 72772.23 | 3560.412 | 9772.822 | 644.813 | 644.813 | 1089.945 | 288 | 782.572 | 4.499 | 0.998 | 22.568 | 1.05 | 90.264 | 1.787 | 0.963 | 0.987
1.138 | 3 | 3515.113 | 1417.656 | 6729.595 | 11.556 | 11.556 | 544.741 | 288 | 563.949 | 1.227 | 0.998 | 6.604 | 1.019 | 0 | 0.175 | 0.963 | 0.988
2.088 | 6 | 3131.285 | 1352.082 | 6816.562 | 23.694 | 23.694 | 518.249 | 288 | 561.228 | 1.206 | 0.998 | 6.491 | 1.019 | 17.181 | 0.157 | 0.963 | 0.988
3.144 | 9 | 8378.946 | 1386.756 | 7115.345 | 60.352 | 60.352 | 589.357 | 288 | 582.784 | 1.389 | 0.998 | 7.485 | 1.02 | 12.424 | 0.246 | 0.963 | 0.988
4.161 | 12 | 14723.367 | 1547.466 | 7788.603 | 113.775 | 113.775 | 643.856 | 288 | 608.868 | 1.657 | 0.998 | 8.902 | 1.022 | 17.316 | 0.343 | 0.963 | 0.988
5.14 | 15 | 21634.548 | 1924.33 | 8493.975 | 175.3 | 175.3 | 711.748 | 288 | 639.996 | 2.079 | 0.998 | 11.068 | 1.026 | 25.329 | 0.501 | 0.963 | 0.988
6.175 | 18 | 29792.93 | 2307.368 | 8827.603 | 246.219 | 246.219 | 779.044 | 288 | 670.286 | 2.502 | 0.998 | 13.203 | 1.03 | 34.479 | 0.683 | 0.963 | 0.988
7.148 | 21 | 38984.372 | 2678.078 | 9132.515 | 332.229 | 332.229 | 832.411 | 288 | 693.59 | 2.964 | 0.998 | 15.499 | 1.035 | 44.356 | 0.878 | 0.963 | 0.988
8.206 | 24 | 50994.825 | 3087.544 | 9315.543 | 438.02 | 438.02 | 929.783 | 288 | 735.431 | 3.574 | 0.998 | 18.401 | 1.041 | 60.665 | 1.201 | 0.963 | 0.988
9.3 | 27 | 72772.526 | 3560.422 | 9773.601 | 644.808 | 644.808 | 1089.068 | 288 | 782.431 | 4.498 | 0.998 | 22.541 | 1.05 | 90.16 | 1.785 | 0.963 | 0.988
1.138 | 3 | 4418.78 | 1414.765 | 6730.81 | 11.39 | 11.39 | 570.994 | 288 | 567.638 | 1.257 | 0.998 | 6.766 | 1.019 | 0 | 0.206 | 0.963 | 0.989
2.088 | 6 | 2923.884 | 1357.196 | 6822.339 | 24.598 | 24.598 | 509.127 | 288 | 560.197 | 1.199 | 0.998 | 6.448 | 1.019 | 13.851 | 0.144 | 0.963 | 0.989
3.144 | 9 | 8379.011 | 1386.757 | 7117.912 | 60.352 | 60.352 | 588.555 | 288 | 582.636 | 1.389 | 0.998 | 7.478 | 1.02 | 12.391 | 0.245 | 0.963 | 0.989
4.161 | 12 | 14723.464 | 1547.466 | 7790.61 | 113.792 | 113.792 | 642.986 | 288 | 608.709 | 1.657 | 0.998 | 8.893 | 1.022 | 17.274 | 0.342 | 0.963 | 0.989
5.14 | 15 | 21634.557 | 1924.332 | 8494.879 | 175.279 | 175.279 | 710.786 | 288 | 639.816 | 2.079 | 0.998 | 11.057 | 1.026 | 25.274 | 0.5 | 0.963 | 0.989
6.175 | 18 | 29793.277 | 2307.358 | 8828.635 | 246.242 | 246.242 | 777.955 | 288 | 670.067 | 2.502 | 0.998 | 13.189 | 1.03 | 34.407 | 0.681 | 0.963 | 0.989
7.148 | 21 | 38983.971 | 2678.078 | 9133.021 | 332.208 | 332.208 | 831.394 | 288 | 693.421 | 2.964 | 0.998 | 15.482 | 1.035 | 44.276 | 0.877 | 0.963 | 0.989
8.206 | 24 | 50994.797 | 3087.539 | 9315.953 | 438.007 | 438.007 | 928.745 | 288 | 735.273 | 3.574 | 0.998 | 18.38 | 1.041 | 60.569 | 1.199 | 0.963 | 0.989
9.3 | 27 | 72773.373 | 3560.42 | 9774.38 | 645.053 | 645.053 | 1088.194 | 288 | 782.29 | 4.497 | 0.998 | 22.514 | 1.05 | 90.056 | 1.783 | 0.963 | 0.989
1.138 | 3 | 5708.74 | 1402.775 | 6726.37 | 10.679 | 10.679 | 606.78 | 288 | 572.379 | 1.296 | 0.998 | 6.98 | 1.019 | 0 | 0.25 | 0.963 | 0.99
2.088 | 6 | 2912.798 | 1357.889 | 6825.287 | 24.732 | 24.732 | 507.761 | 288 | 560.007 | 1.199 | 0.998 | 6.44 | 1.019 | 13.408 | 0.142 | 0.963 | 0.99
3.144 | 9 | 8379.145 | 1386.758 | 7120.485 | 60.347 | 60.347 | 587.755 | 288 | 582.49 | 1.389 | 0.998 | 7.47 | 1.02 | 12.357 | 0.245 | 0.963 | 0.99
4.161 | 12 | 14723.563 | 1547.467 | 7792.62 | 113.788 | 113.788 | 642.119 | 288 | 608.549 | 1.657 | 0.998 | 8.884 | 1.022 | 17.232 | 0.341 | 0.963 | 0.99
5.14 | 15 | 21635.044 | 1924.333 | 8495.798 | 175.298 | 175.298 | 709.83 | 288 | 639.638 | 2.078 | 0.998 | 11.046 | 1.026 | 25.218 | 0.499 | 0.963 | 0.99
6.175 | 18 | 29793.611 | 2307.345 | 8829.664 | 246.301 | 246.301 | 776.87 | 288 | 669.848 | 2.501 | 0.998 | 13.175 | 1.03 | 34.336 | 0.68 | 0.963 | 0.99
7.148 | 21 | 38983.563 | 2678.081 | 9133.526 | 332.107 | 332.107 | 830.38 | 288 | 693.253 | 2.963 | 0.998 | 15.466 | 1.035 | 44.196 | 0.875 | 0.963 | 0.99
8.206 | 24 | 50994.711 | 3087.538 | 9316.363 | 438.118 | 438.118 | 927.71 | 288 | 735.116 | 3.573 | 0.998 | 18.36 | 1.041 | 60.473 | 1.197 | 0.963 | 0.99
9.3 | 27 | 72774.57 | 3560.42 | 9775.163 | 645.135 | 645.135 | 1087.326 | 288 | 782.151 | 4.496 | 0.998 | 22.488 | 1.05 | 89.952 | 1.781 | 0.963 | 0.99
1.138 | 3 | 6896.397 | 1383.886 | 6717.624 | 9.553 | 9.553 | 641.022 | 288 | 576.146 | 1.326 | 0.998 | 7.157 | 1.019 | 0 | 0.293 | 0.963 | 0.991
2.088 | 6 | 2870.877 | 1360 | 6829.157 | 25.108 | 25.108 | 504.886 | 288 | 559.683 | 1.198 | 0.998 | 6.427 | 1.019 | 12.088 | 0.138 | 0.963 | 0.991
3.144 | 9 | 8379.306 | 1386.758 | 7123.06 | 60.362 | 60.362 | 586.957 | 288 | 582.343 | 1.388 | 0.998 | 7.463 | 1.02 | 12.324 | 0.244 | 0.963 | 0.991
4.161 | 12 | 14723.612 | 1547.467 | 7794.627 | 113.783 | 113.783 | 641.254 | 288 | 608.39 | 1.657 | 0.998 | 8.875 | 1.022 | 17.19 | 0.34 | 0.963 | 0.991
5.14 | 15 | 21635.193 | 1924.334 | 8496.707 | 175.275 | 175.275 | 708.874 | 288 | 639.46 | 2.078 | 0.998 | 11.034 | 1.026 | 25.163 | 0.498 | 0.963 | 0.991
6.175 | 18 | 29793.866 | 2307.329 | 8830.689 | 246.272 | 246.272 | 775.788 | 288 | 669.63 | 2.501 | 0.998 | 13.162 | 1.03 | 34.265 | 0.678 | 0.963 | 0.991
7.148 | 21 | 38983.238 | 2678.08 | 9134.031 | 332.097 | 332.097 | 829.369 | 288 | 693.086 | 2.963 | 0.998 | 15.449 | 1.035 | 44.116 | 0.873 | 0.963 | 0.991
8.206 | 24 | 50994.67 | 3087.536 | 9316.772 | 438.079 | 438.079 | 926.679 | 288 | 734.959 | 3.572 | 0.998 | 18.339 | 1.041 | 60.377 | 1.195 | 0.963 | 0.991
9.3 | 27 | 72774.477 | 3560.432 | 9775.926 | 644.84 | 644.84 | 1086.454 | 288 | 782.011 | 4.494 | 0.998 | 22.461 | 1.05 | 89.846 | 1.779 | 0.963 | 0.991
1.138 | 3 | 7335.3 | 1366.126 | 6709.13 | 8.524 | 8.524 | 657.022 | 288 | 577.038 | 1.333 | 0.998 | 7.199 | 1.019 | 9.092 | 0.319 | 0.963 | 0.992
2.088 | 6 | 2874.375 | 1360.105 | 6831.762 | 25.126 | 25.126 | 504.226 | 288 | 559.558 | 1.198 | 0.998 | 6.422 | 1.019 | 12.01 | 0.137 | 0.963 | 0.992
3.144 | 9 | 8379.339 | 1386.759 | 7125.627 | 60.36 | 60.36 | 586.159 | 288 | 582.196 | 1.388 | 0.998 | 7.456 | 1.02 | 12.291 | 0.243 | 0.963 | 0.992
4.161 | 12 | 14723.629 | 1547.468 | 7796.633 | 113.78 | 113.78 | 640.39 | 288 | 608.232 | 1.657 | 0.998 | 8.866 | 1.022 | 17.148 | 0.339 | 0.963 | 0.992
5.14 | 15 | 21635.273 | 1924.336 | 8497.615 | 175.277 | 175.277 | 707.92 | 288 | 639.281 | 2.078 | 0.998 | 11.023 | 1.026 | 25.108 | 0.497 | 0.963 | 0.992
6.175 | 18 | 29794.238 | 2307.321 | 8831.721 | 246.283 | 246.283 | 774.709 | 288 | 669.413 | 2.501 | 0.998 | 13.148 | 1.03 | 34.193 | 0.677 | 0.963 | 0.992
7.148 | 21 | 38982.919 | 2678.082 | 9134.536 | 332.133 | 332.133 | 828.362 | 288 | 692.919 | 2.962 | 0.998 | 15.432 | 1.035 | 44.036 | 0.872 | 0.963 | 0.992
8.206 | 24 | 50994.546 | 3087.536 | 9317.181 | 438.107 | 438.107 | 925.651 | 288 | 734.803 | 3.571 | 0.998 | 18.319 | 1.041 | 60.281 | 1.193 | 0.963 | 0.992
9.3 | 27 | 72775.865 | 3560.427 | 9776.703 | 644.82 | 644.82 | 1085.591 | 288 | 781.874 | 4.493 | 0.998 | 22.434 | 1.05 | 89.741 | 1.776 | 0.963 | 0.992
1.138 | 3 | 6986.083 | 1341.427 | 6695.837 | 7.113 | 7.113 | 653.503 | 288 | 575.194 | 1.316 | 0.998 | 7.111 | 1.019 | 21.717 | 0.322 | 0.963 | 0.993
2.088 | 6 | 2848.041 | 1365.09 | 6837.508 | 26.034 | 26.034 | 500.552 | 288 | 559.345 | 1.198 | 0.998 | 6.413 | 1.019 | 9.469 | 0.131 | 0.963 | 0.993
3.144 | 9 | 8379.492 | 1386.759 | 7128.204 | 60.358 | 60.358 | 585.364 | 288 | 582.049 | 1.388 | 0.998 | 7.449 | 1.02 | 12.257 | 0.243 | 0.963 | 0.993
4.161 | 12 | 14723.847 | 1547.469 | 7798.658 | 113.786 | 113.786 | 639.53 | 288 | 608.074 | 1.656 | 0.998 | 8.857 | 1.022 | 17.107 | 0.339 | 0.963 | 0.993
5.14 | 15 | 21635.408 | 1924.338 | 8498.523 | 175.281 | 175.281 | 706.969 | 288 | 639.103 | 2.078 | 0.998 | 11.012 | 1.026 | 25.053 | 0.496 | 0.963 | 0.993
6.175 | 18 | 29794.523 | 2307.309 | 8832.748 | 246.307 | 246.307 | 773.633 | 288 | 669.196 | 2.5 | 0.998 | 13.135 | 1.03 | 34.123 | 0.676 | 0.963 | 0.993
7.148 | 21 | 38982.567 | 2678.081 | 9135.04 | 332.084 | 332.084 | 827.356 | 288 | 692.753 | 2.961 | 0.998 | 15.415 | 1.035 | 43.957 | 0.87 | 0.963 | 0.993
8.206 | 24 | 50994.515 | 3087.532 | 9317.588 | 438.03 | 438.03 | 924.626 | 288 | 734.648 | 3.57 | 0.998 | 18.298 | 1.041 | 60.185 | 1.191 | 0.963 | 0.993
9.3 | 27 | 72777.066 | 3560.424 | 9777.473 | 644.947 | 644.947 | 1084.73 | 288 | 781.737 | 4.492 | 0.998 | 22.407 | 1.05 | 89.637 | 1.774 | 0.963 | 0.993
1.138 | 3 | 5095.793 | 1316.492 | 6681.128 | 5.736 | 5.736 | 609.697 | 288 | 567.936 | 1.256 | 0.998 | 6.777 | 1.019 | 31.494 | 0.275 | 0.963 | 0.994
2.088 | 6 | 2858.591 | 1365.56 | 6840.268 | 26.117 | 26.117 | 499.997 | 288 | 559.246 | 1.198 | 0.998 | 6.409 | 1.019 | 8.899 | 0.131 | 0.963 | 0.994
3.144 | 9 | 8379.563 | 1386.76 | 7130.775 | 60.364 | 60.364 | 584.57 | 288 | 581.903 | 1.388 | 0.998 | 7.442 | 1.02 | 12.224 | 0.242 | 0.963 | 0.994
4.161 | 12 | 14723.818 | 1547.47 | 7800.664 | 113.793 | 113.793 | 638.67 | 288 | 607.915 | 1.656 | 0.998 | 8.848 | 1.022 | 17.065 | 0.338 | 0.963 | 0.994
5.14 | 15 | 21635.636 | 1924.34 | 8499.435 | 175.282 | 175.282 | 706.021 | 288 | 638.925 | 2.077 | 0.998 | 11.001 | 1.026 | 24.998 | 0.495 | 0.963 | 0.994
6.175 | 18 | 29794.827 | 2307.298 | 8833.775 | 246.304 | 246.304 | 772.561 | 288 | 668.98 | 2.5 | 0.998 | 13.122 | 1.03 | 34.052 | 0.674 | 0.963 | 0.994
7.148 | 21 | 38982.152 | 2678.084 | 9135.544 | 332.155 | 332.155 | 826.353 | 288 | 692.586 | 2.961 | 0.998 | 15.399 | 1.035 | 43.877 | 0.869 | 0.963 | 0.994
8.206 | 24 | 50994.422 | 3087.533 | 9317.995 | 438.044 | 438.044 | 923.605 | 288 | 734.493 | 3.57 | 0.998 | 18.278 | 1.041 | 60.09 | 1.19 | 0.963 | 0.994
9.3 | 27 | 72778.016 | 3560.423 | 9778.236 | 645.16 | 645.16 | 1083.87 | 288 | 781.6 | 4.491 | 0.998 | 22.381 | 1.05 | 89.533 | 1.772 | 0.963 | 0.994
1.138 | 3 | 3794.854 | 1310.496 | 6678.567 | 5.407 | 5.407 | 574.837 | 288 | 562.623 | 1.215 | 0.998 | 6.544 | 1.019 | 32.507 | 0.236 | 0.963 | 0.995
2.088 | 6 | 2862.498 | 1366.01 | 6843.093 | 26.199 | 26.199 | 499.226 | 288 | 559.122 | 1.199 | 0.998 | 6.404 | 1.019 | 8.582 | 0.13 | 0.963 | 0.995
3.144 | 9 | 8379.625 | 1386.76 | 7133.346 | 60.354 | 60.354 | 583.778 | 288 | 581.756 | 1.388 | 0.998 | 7.435 | 1.02 | 12.191 | 0.241 | 0.963 | 0.995
4.161 | 12 | 14723.893 | 1547.47 | 7802.68 | 113.796 | 113.796 | 637.814 | 288 | 607.758 | 1.656 | 0.998 | 8.84 | 1.023 | 17.023 | 0.337 | 0.963 | 0.995
5.14 | 15 | 21635.944 | 1924.342 | 8500.349 | 175.297 | 175.297 | 705.075 | 288 | 638.749 | 2.077 | 0.998 | 10.99 | 1.026 | 24.944 | 0.494 | 0.963 | 0.995
6.175 | 18 | 29795.14 | 2307.289 | 8834.803 | 246.251 | 246.251 | 771.492 | 288 | 668.764 | 2.5 | 0.998 | 13.108 | 1.03 | 33.981 | 0.673 | 0.963 | 0.995
7.148 | 21 | 38981.882 | 2678.082 | 9136.048 | 332.098 | 332.098 | 825.353 | 288 | 692.421 | 2.96 | 0.998 | 15.382 | 1.035 | 43.798 | 0.867 | 0.963 | 0.995
8.206 | 24 | 50994.399 | 3087.529 | 9318.402 | 438.071 | 438.071 | 922.586 | 288 | 734.339 | 3.569 | 0.998 | 18.257 | 1.041 | 59.995 | 1.188 | 0.963 | 0.995
9.3 | 27 | 72777.392 | 3560.434 | 9778.989 | 645.145 | 645.145 | 1083.01 | 288 | 781.464 | 4.49 | 0.998 | 22.354 | 1.05 | 89.428 | 1.77 | 0.963 | 0.995
1.138 | 3 | 2225.463 | 1310.906 | 6679.499 | 5.415 | 5.415 | 528.332 | 288 | 555.537 | 1.164 | 0.998 | 6.248 | 1.019 | 29.845 | 0.18 | 0.963 | 0.996
2.088 | 6 | 2917.924 | 1369.65 | 6848.015 | 26.875 | 26.875 | 498.662 | 288 | 559.288 | 1.201 | 0.998 | 6.411 | 1.02 | 6.771 | 0.128 | 0.963 | 0.996
3.144 | 9 | 8379.833 | 1386.761 | 7135.928 | 60.365 | 60.365 | 582.988 | 288 | 581.61 | 1.388 | 0.998 | 7.428 | 1.02 | 12.158 | 0.241 | 0.963 | 0.996
4.161 | 12 | 14724.098 | 1547.471 | 7804.708 | 113.793 | 113.793 | 636.96 | 288 | 607.6 | 1.656 | 0.998 | 8.831 | 1.023 | 16.982 | 0.336 | 0.963 | 0.996
5.14 | 15 | 21635.893 | 1924.344 | 8501.253 | 175.298 | 175.298 | 704.13 | 288 | 638.571 | 2.077 | 0.998 | 10.979 | 1.026 | 24.889 | 0.493 | 0.963 | 0.996
6.175 | 18 | 29795.463 | 2307.279 | 8835.831 | 246.314 | 246.314 | 770.426 | 288 | 668.549 | 2.499 | 0.998 | 13.095 | 1.03 | 33.911 | 0.671 | 0.963 | 0.996
7.148 | 21 | 38981.492 | 2678.083 | 9136.55 | 332.193 | 332.193 | 824.355 | 288 | 692.255 | 2.96 | 0.998 | 15.365 | 1.035 | 43.719 | 0.866 | 0.963 | 0.996
8.206 | 24 | 50994.297 | 3087.528 | 9318.807 | 438.103 | 438.103 | 921.571 | 288 | 734.186 | 3.568 | 0.998 | 18.237 | 1.041 | 59.9 | 1.186 | 0.963 | 0.996
9.3 | 27 | 72779.122 | 3560.43 | 9779.772 | 645.064 | 645.064 | 1082.166 | 288 | 781.331 | 4.488 | 0.998 | 22.328 | 1.05 | 89.327 | 1.768 | 0.963 | 0.996
1.138 | 3 | 1209.427 | 1316.642 | 6684.25 | 5.708 | 5.708 | 493.093 | 288 | 550.223 | 1.128 | 0.998 | 6.036 | 1.019 | 25.052 | 0.137 | 0.963 | 0.997
2.088 | 6 | 2957.739 | 1371.021 | 6851.425 | 27.126 | 27.126 | 498.589 | 288 | 559.338 | 1.203 | 0.998 | 6.413 | 1.02 | 5.919 | 0.128 | 0.963 | 0.997
3.144 | 9 | 8379.87 | 1386.762 | 7138.499 | 60.357 | 60.357 | 582.199 | 288 | 581.464 | 1.388 | 0.998 | 7.42 | 1.02 | 12.125 | 0.24 | 0.963 | 0.997
4.161 | 12 | 14724.144 | 1547.471 | 7806.726 | 113.799 | 113.799 | 636.107 | 288 | 607.443 | 1.656 | 0.998 | 8.822 | 1.023 | 16.941 | 0.335 | 0.963 | 0.997
5.14 | 15 | 21636.167 | 1924.346 | 8502.166 | 175.304 | 175.304 | 703.189 | 288 | 638.395 | 2.076 | 0.998 | 10.968 | 1.026 | 24.834 | 0.492 | 0.963 | 0.997
6.175 | 18 | 29795.703 | 2307.27 | 8836.855 | 246.295 | 246.295 | 769.364 | 288 | 668.335 | 2.499 | 0.998 | 13.081 | 1.03 | 33.84 | 0.67 | 0.963 | 0.997
7.148 | 21 | 38981.173 | 2678.085 | 9137.054 | 332.168 | 332.168 | 823.361 | 288 | 692.091 | 2.959 | 0.998 | 15.349 | 1.035 | 43.64 | 0.864 | 0.963 | 0.997
8.206 | 24 | 50994.216 | 3087.528 | 9319.212 | 438.091 | 438.091 | 920.558 | 288 | 734.033 | 3.567 | 0.998 | 18.217 | 1.041 | 59.805 | 1.184 | 0.963 | 0.997
9.3 | 27 | 72779.241 | 3560.433 | 9780.529 | 645.145 | 645.145 | 1081.316 | 288 | 781.198 | 4.487 | 0.998 | 22.301 | 1.05 | 89.224 | 1.766 | 0.963 | 0.997
1.138 | 3 | 581.802 | 1326.672 | 6692.253 | 6.248 | 6.248 | 466.412 | 288 | 546.504 | 1.105 | 0.998 | 5.893 | 1.019 | 18.458 | 0.102 | 0.963 | 0.998
2.088 | 6 | 2965.748 | 1371.289 | 6854.069 | 27.168 | 27.168 | 498.074 | 288 | 559.272 | 1.203 | 0.998 | 6.411 | 1.02 | 6.131 | 0.127 | 0.963 | 0.998
3.144 | 9 | 8380.023 | 1386.762 | 7141.078 | 60.364 | 60.364 | 581.412 | 288 | 581.318 | 1.388 | 0.998 | 7.413 | 1.02 | 12.092 | 0.239 | 0.963 | 0.998
4.161 | 12 | 14724.135 | 1547.472 | 7808.74 | 113.801 | 113.801 | 635.256 | 288 | 607.286 | 1.655 | 0.998 | 8.813 | 1.023 | 16.899 | 0.335 | 0.963 | 0.998
5.14 | 15 | 21636.076 | 1924.349 | 8503.069 | 175.289 | 175.289 | 702.249 | 288 | 638.218 | 2.076 | 0.998 | 10.956 | 1.026 | 24.78 | 0.491 | 0.963 | 0.998
6.175 | 18 | 29796.098 | 2307.264 | 8837.887 | 246.342 | 246.342 | 768.304 | 288 | 668.121 | 2.499 | 0.998 | 13.068 | 1.03 | 33.77 | 0.669 | 0.963 | 0.998
7.148 | 21 | 38980.864 | 2678.083 | 9137.556 | 332.121 | 332.121 | 822.368 | 288 | 691.926 | 2.958 | 0.998 | 15.332 | 1.035 | 43.562 | 0.862 | 0.963 | 0.998
8.206 | 24 | 50994.185 | 3087.524 | 9319.616 | 437.98 | 437.98 | 919.549 | 288 | 733.882 | 3.566 | 0.998 | 18.197 | 1.041 | 59.711 | 1.182 | 0.963 | 0.998
9.3 | 27 | 72780.374 | 3560.428 | 9781.296 | 645.162 | 645.162 | 1080.473 | 288 | 781.066 | 4.486 | 0.998 | 22.275 | 1.05 | 89.122 | 1.764 | 0.963 | 0.998
1.138 | 3 | 377.601 | 1348.487 | 6708.427 | 7.443 | 7.443 | 446.949 | 288 | 545.053 | 1.099 | 0.998 | 5.839 | 1.019 | 5.644 | 0.07 | 0.963 | 0.999
2.088 | 6 | 3100.542 | 1375.269 | 6859.232 | 27.915 | 27.915 | 499.744 | 288 | 559.835 | 1.209 | 0.998 | 6.435 | 1.02 | 4.21 | 0.128 | 0.963 | 0.999
3.144 | 9 | 8380.092 | 1386.763 | 7143.653 | 60.372 | 60.372 | 580.626 | 288 | 581.172 | 1.388 | 0.998 | 7.406 | 1.02 | 12.059 | 0.239 | 0.963 | 0.999
4.161 | 12 | 14724.353 | 1547.472 | 7810.775 | 113.798 | 113.798 | 634.408 | 288 | 607.13 | 1.655 | 0.998 | 8.804 | 1.023 | 16.858 | 0.334 | 0.963 | 0.999
5.14 | 15 | 21636.21 | 1924.351 | 8503.979 | 175.335 | 175.335 | 701.312 | 288 | 638.042 | 2.076 | 0.998 | 10.945 | 1.026 | 24.725 | 0.489 | 0.963 | 0.999
6.175 | 18 | 29796.3 | 2307.254 | 8838.907 | 246.309 | 246.309 | 767.249 | 288 | 667.908 | 2.498 | 0.998 | 13.055 | 1.03 | 33.701 | 0.667 | 0.963 | 0.999
7.148 | 21 | 38980.549 | 2678.083 | 9138.059 | 332.089 | 332.089 | 821.379 | 288 | 691.762 | 2.958 | 0.998 | 15.316 | 1.035 | 43.483 | 0.861 | 0.963 | 0.999
8.206 | 24 | 50994.084 | 3087.524 | 9320.019 | 437.965 | 437.965 | 918.543 | 288 | 733.73 | 3.565 | 0.998 | 18.176 | 1.041 | 59.617 | 1.18 | 0.963 | 0.999
9.3 | 27 | 72781.325 | 3560.429 | 9782.057 | 644.827 | 644.827 | 1079.633 | 288 | 780.934 | 4.485 | 0.998 | 22.249 | 1.05 | 89.02 | 1.762 | 0.963 | 0.999
1.138 | 3 | 559.291 | 1358.816 | 6717.986 | 8.019 | 8.019 | 449.41 | 288 | 546.019 | 1.107 | 0.998 | 5.876 | 1.019 | 0 | 0.069 | 0.963 | 1
2.088 | 6 | 3238.426 | 1378.333 | 6863.741 | 28.478 | 28.478 | 502.193 | 288 | 560.378 | 1.214 | 0.998 | 6.458 | 1.02 | 2.554 | 0.13 | 0.963 | 1
3.144 | 9 | 8380.18 | 1386.763 | 7146.23 | 60.367 | 60.367 | 579.842 | 288 | 581.026 | 1.387 | 0.998 | 7.399 | 1.02 | 12.026 | 0.238 | 0.963 | 1
4.161 | 12 | 14724.335 | 1547.473 | 7812.791 | 113.777 | 113.777 | 633.561 | 288 | 606.973 | 1.655 | 0.998 | 8.796 | 1.023 | 16.817 | 0.333 | 0.963 | 1
5.14 | 15 | 21636.479 | 1924.352 | 8504.893 | 175.303 | 175.303 | 700.378 | 288 | 637.867 | 2.076 | 0.998 | 10.934 | 1.026 | 24.671 | 0.488 | 0.963 | 1
6.175 | 18 | 29796.582 | 2307.244 | 8839.932 | 246.305 | 246.305 | 766.196 | 288 | 667.695 | 2.498 | 0.998 | 13.041 | 1.03 | 33.631 | 0.666 | 0.963 | 1
7.148 | 21 | 38980.217 | 2678.084 | 9138.561 | 332.099 | 332.099 | 820.392 | 288 | 691.599 | 2.957 | 0.998 | 15.299 | 1.035 | 43.405 | 0.859 | 0.963 | 1
8.206 | 24 | 50994.056 | 3087.52 | 9320.421 | 438.01 | 438.01 | 917.54 | 288 | 733.579 | 3.565 | 0.998 | 18.156 | 1.041 | 59.523 | 1.178 | 0.963 | 1
9.3 | 27 | 72782.128 | 3560.426 | 9782.811 | 644.827 | 644.827 | 1078.793 | 288 | 780.804 | 4.484 | 0.998 | 22.223 | 1.05 | 88.918 | 1.76 | 0.963 | 1
1.138 | 3 | 1001.901 | 1376.294 | 6665.377 | 9.059 | 9.059 | 477.721 | 288 | 552.111 | 1.128 | 0.998 | 6.118 | 1.019 | 1.034 | 0.095 | 0.964 | 0.975
2.088 | 6 | 4554.772 | 1343.674 | 6776.436 | 22.222 | 22.222 | 572.683 | 288 | 568.98 | 1.252 | 0.998 | 6.837 | 1.019 | 24.131 | 0.222 | 0.964 | 0.975
3.144 | 9 | 8377.48 | 1386.748 | 7079.734 | 60.333 | 60.333 | 599.476 | 288 | 584.487 | 1.39 | 0.998 | 7.581 | 1.02 | 12.847 | 0.254 | 0.964 | 0.975
4.161 | 12 | 14722.01 | 1547.457 | 7760.399 | 113.763 | 113.763 | 654.892 | 288 | 610.749 | 1.66 | 0.998 | 9.021 | 1.022 | 17.85 | 0.353 | 0.964 | 0.975
5.14 | 15 | 21632.008 | 1924.309 | 8481.22 | 175.246 | 175.246 | 723.926 | 288 | 642.112 | 2.083 | 0.998 | 11.218 | 1.026 | 26.035 | 0.515 | 0.964 | 0.975
6.175 | 18 | 29770.383 | 2307.161 | 8812.594 | 246.047 | 246.047 | 792.844 | 288 | 672.903 | 2.506 | 0.998 | 13.379 | 1.03 | 35.379 | 0.7 | 0.964 | 0.975
7.148 | 21 | 38990.598 | 2678.067 | 9125.423 | 332.175 | 332.175 | 845.194 | 288 | 695.507 | 2.973 | 0.998 | 15.725 | 1.035 | 45.38 | 0.898 | 0.964 | 0.975
8.206 | 24 | 50994.033 | 3087.452 | 9309.947 | 437.981 | 437.981 | 942.712 | 288 | 737.26 | 3.586 | 0.998 | 18.679 | 1.041 | 61.895 | 1.225 | 0.964 | 0.975
9.3 | 27 | 72760.207 | 3560.388 | 9761.855 | 644.952 | 644.952 | 1099.49 | 288 | 783.975 | 4.515 | 0.998 | 22.903 | 1.05 | 91.454 | 1.81 | 0.964 | 0.975
1.138 | 3 | 2265.325 | 1407.183 | 6689.854 | 10.904 | 10.904 | 514.955 | 288 | 559.276 | 1.181 | 0.998 | 6.412 | 1.019 | 0 | 0.137 | 0.964 | 0.976
2.088 | 6 | 4287.791 | 1344.046 | 6779.15 | 22.28 | 22.28 | 564.166 | 288 | 567.765 | 1.243 | 0.998 | 6.783 | 1.019 | 23.525 | 0.212 | 0.964 | 0.976
3.144 | 9 | 8377.596 | 1386.749 | 7082.294 | 60.34 | 60.34 | 598.653 | 288 | 584.338 | 1.39 | 0.998 | 7.573 | 1.02 | 12.813 | 0.254 | 0.964 | 0.976
4.161 | 12 | 14722.183 | 1547.458 | 7762.387 | 113.772 | 113.772 | 653.995 | 288 | 610.586 | 1.66 | 0.998 | 9.011 | 1.022 | 17.807 | 0.353 | 0.964 | 0.976
5.14 | 15 | 21632.025 | 1924.311 | 8482.12 | 175.248 | 175.248 | 722.933 | 288 | 641.928 | 2.083 | 0.998 | 11.207 | 1.026 | 25.978 | 0.514 | 0.964 | 0.976
6.175 | 18 | 29775.659 | 2307.3 | 8813.822 | 246.053 | 246.053 | 791.732 | 288 | 672.689 | 2.506 | 0.998 | 13.367 | 1.03 | 35.308 | 0.699 | 0.964 | 0.976
7.148 | 21 | 38990.058 | 2678.065 | 9125.936 | 332.212 | 332.212 | 844.144 | 288 | 695.334 | 2.972 | 0.998 | 15.708 | 1.035 | 45.298 | 0.897 | 0.964 | 0.976
8.206 | 24 | 50994.712 | 3087.484 | 9310.331 | 438.048 | 438.048 | 941.66 | 288 | 737.09 | 3.585 | 0.998 | 18.658 | 1.041 | 61.798 | 1.223 | 0.964 | 0.976
9.3 | 27 | 72762 | 3560.384 | 9762.709 | 644.863 | 644.863 | 1098.589 | 288 | 783.823 | 4.514 | 0.998 | 22.875 | 1.05 | 91.348 | 1.808 | 0.964 | 0.976
1.138 | 3 | 4632.926 | 1412.096 | 6697.413 | 11.237 | 11.237 | 586.439 | 288 | 569.875 | 1.265 | 0.998 | 6.875 | 1.019 | 0 | 0.22 | 0.964 | 0.977
2.088 | 6 | 4150.867 | 1344.093 | 6781.649 | 22.283 | 22.283 | 559.388 | 288 | 567.038 | 1.239 | 0.998 | 6.751 | 1.019 | 23.291 | 0.207 | 0.964 | 0.977
3.144 | 9 | 8377.746 | 1386.749 | 7084.856 | 60.337 | 60.337 | 597.831 | 288 | 584.19 | 1.39 | 0.998 | 7.566 | 1.02 | 12.779 | 0.253 | 0.964 | 0.977
4.161 | 12 | 14722.299 | 1547.458 | 7764.372 | 113.777 | 113.777 | 653.1 | 288 | 610.423 | 1.66 | 0.998 | 9.002 | 1.022 | 17.764 | 0.352 | 0.964 | 0.977
5.14 | 15 | 21632.487 | 1924.311 | 8483.034 | 175.255 | 175.255 | 721.945 | 288 | 641.745 | 2.082 | 0.998 | 11.195 | 1.026 | 25.921 | 0.513 | 0.964 | 0.977
6.175 | 18 | 29788.307 | 2307.551 | 8815.199 | 246.248 | 246.248 | 790.7 | 288 | 672.493 | 2.506 | 0.998 | 13.355 | 1.03 | 35.244 | 0.698 | 0.964 | 0.977
7.148 | 21 | 38989.701 | 2678.067 | 9126.446 | 332.261 | 332.261 | 843.095 | 288 | 695.16 | 2.972 | 0.998 | 15.691 | 1.035 | 45.216 | 0.895 | 0.964 | 0.977
8.206 | 24 | 50995.313 | 3087.508 | 9310.712 | 438.006 | 438.006 | 940.61 | 288 | 736.922 | 3.585 | 0.998 | 18.636 | 1.041 | 61.7 | 1.221 | 0.964 | 0.977
9.3 | 27 | 72762.561 | 3560.388 | 9763.541 | 645.06 | 645.06 | 1097.683 | 288 | 783.671 | 4.513 | 0.998 | 22.848 | 1.05 | 91.241 | 1.806 | 0.964 | 0.977
1.138 | 3 | 7170.966 | 1371.378 | 6675.22 | 8.834 | 8.834 | 664.144 | 288 | 578.442 | 1.331 | 0.998 | 7.277 | 1.019 | 7.186 | 0.321 | 0.964 | 0.978
2.088 | 6 | 3921.534 | 1344.775 | 6784.565 | 22.399 | 22.399 | 551.713 | 288 | 565.922 | 1.231 | 0.998 | 6.701 | 1.019 | 22.516 | 0.197 | 0.964 | 0.978
3.144 | 9 | 8377.783 | 1386.75 | 7087.412 | 60.343 | 60.343 | 597.011 | 288 | 584.042 | 1.39 | 0.998 | 7.558 | 1.02 | 12.745 | 0.252 | 0.964 | 0.978
4.161 | 12 | 14722.304 | 1547.459 | 7766.351 | 113.767 | 113.767 | 652.207 | 288 | 610.26 | 1.66 | 0.998 | 8.993 | 1.022 | 17.721 | 0.351 | 0.964 | 0.978
5.14 | 15 | 21632.519 | 1924.314 | 8483.936 | 175.262 | 175.262 | 720.956 | 288 | 641.561 | 2.082 | 0.998 | 11.183 | 1.026 | 25.865 | 0.512 | 0.964 | 0.978
6.175 | 18 | 29789.304 | 2307.533 | 8816.228 | 246.218 | 246.218 | 789.588 | 288 | 672.268 | 2.506 | 0.998 | 13.342 | 1.03 | 35.178 | 0.696 | 0.964 | 0.978
7.148 | 21 | 38989.199 | 2678.071 | 9126.955 | 332.235 | 332.235 | 842.048 | 288 | 694.987 | 2.971 | 0.998 | 15.673 | 1.035 | 45.133 | 0.894 | 0.964 | 0.978
8.206 | 24 | 50995.699 | 3087.532 | 9311.09 | 437.976 | 437.976 | 939.562 | 288 | 736.753 | 3.584 | 0.998 | 18.615 | 1.041 | 61.602 | 1.22 | 0.964 | 0.978
9.3 | 27 | 72763.856 | 3560.392 | 9764.381 | 645.021 | 645.021 | 1096.786 | 288 | 783.521 | 4.511 | 0.998 | 22.82 | 1.05 | 91.135 | 1.804 | 0.964 | 0.978
1.138 | 3 | 6909.212 | 1343.087 | 6659.46 | 7.22 | 7.22 | 664.197 | 288 | 576.8 | 1.315 | 0.998 | 7.197 | 1.019 | 21.948 | 0.329 | 0.964 | 0.979
2.088 | 6 | 3939.099 | 1344.877 | 6787.205 | 22.421 | 22.421 | 551.412 | 288 | 565.893 | 1.232 | 0.998 | 6.7 | 1.019 | 22.366 | 0.197 | 0.964 | 0.979
3.144 | 9 | 8377.929 | 1386.75 | 7089.976 | 60.345 | 60.345 | 596.193 | 288 | 583.894 | 1.39 | 0.998 | 7.551 | 1.02 | 12.711 | 0.252 | 0.964 | 0.979
4.161 | 12 | 14722.365 | 1547.46 | 7768.335 | 113.764 | 113.764 | 651.316 | 288 | 610.097 | 1.66 | 0.998 | 8.984 | 1.022 | 17.678 | 0.35 | 0.964 | 0.979
5.14 | 15 | 21632.757 | 1924.315 | 8484.844 | 175.274 | 175.274 | 719.972 | 288 | 641.378 | 2.082 | 0.998 | 11.172 | 1.026 | 25.808 | 0.511 | 0.964 | 0.979
6.175 | 18 | 29789.673 | 2307.518 | 8817.259 | 246.249 | 246.249 | 788.466 | 288 | 672.042 | 2.506 | 0.998 | 13.328 | 1.03 | 35.105 | 0.695 | 0.964 | 0.979
7.148 | 21 | 38988.765 | 2678.069 | 9127.463 | 332.176 | 332.176 | 841.004 | 288 | 694.813 | 2.97 | 0.998 | 15.656 | 1.035 | 45.051 | 0.892 | 0.964 | 0.979
8.206 | 24 | 50996.03 | 3087.55 | 9311.465 | 438.113 | 438.113 | 938.518 | 288 | 736.586 | 3.583 | 0.998 | 18.594 | 1.041 | 61.505 | 1.218 | 0.964 | 0.979
9.3 | 27 | 72764.643 | 3560.395 | 9765.207 | 645.046 | 645.046 | 1095.887 | 288 | 783.371 | 4.51 | 0.998 | 22.793 | 1.05 | 91.028 | 1.802 | 0.964 | 0.979
1.138 | 3 | 5176.03 | 1319.727 | 6645.592 | 5.927 | 5.927 | 623.101 | 288 | 570.055 | 1.26 | 0.998 | 6.881 | 1.019 | 31.271 | 0.286 | 0.964 | 0.98
2.088 | 6 | 3924.507 | 1344.995 | 6789.711 | 22.439 | 22.439 | 550.166 | 288 | 565.648 | 1.231 | 0.998 | 6.69 | 1.019 | 22.389 | 0.196 | 0.964 | 0.98
3.144 | 9 | 8377.994 | 1386.751 | 7092.535 | 60.34 | 60.34 | 595.376 | 288 | 583.746 | 1.39 | 0.998 | 7.544 | 1.02 | 12.677 | 0.251 | 0.964 | 0.98
4.161 | 12 | 14722.543 | 1547.46 | 7770.332 | 113.778 | 113.778 | 650.427 | 288 | 609.936 | 1.659 | 0.998 | 8.975 | 1.022 | 17.636 | 0.349 | 0.964 | 0.98
5.14 | 15 | 21632.784 | 1924.317 | 8485.746 | 175.255 | 175.255 | 718.988 | 288 | 641.195 | 2.081 | 0.998 | 11.16 | 1.026 | 25.752 | 0.51 | 0.964 | 0.98
6.175 | 18 | 29790.007 | 2307.501 | 8818.288 | 246.213 | 246.213 | 787.348 | 288 | 671.818 | 2.505 | 0.998 | 13.314 | 1.03 | 35.032 | 0.694 | 0.964 | 0.98
7.148 | 21 | 38988.323 | 2678.072 | 9127.971 | 332.153 | 332.153 | 839.963 | 288 | 694.641 | 2.97 | 0.998 | 15.639 | 1.035 | 44.969 | 0.89 | 0.964 | 0.98
8.206 | 24 | 50996.277 | 3087.564 | 9311.838 | 437.996 | 437.996 | 937.476 | 288 | 736.418 | 3.582 | 0.998 | 18.572 | 1.041 | 61.408 | 1.216 | 0.964 | 0.98
9.3 | 27 | 72765.755 | 3560.395 | 9766.033 | 645.094 | 645.094 | 1094.993 | 288 | 783.222 | 4.509 | 0.998 | 22.765 | 1.05 | 90.922 | 1.8 | 0.964 | 0.98
1.138 | 3 | 1733.343 | 1315.327 | 6641.328 | 5.667 | 5.667 | 522.495 | 288 | 555.115 | 1.148 | 0.998 | 6.237 | 1.019 | 28.399 | 0.168 | 0.964 | 0.981
2.088 | 6 | 3509.235 | 1347.242 | 6793.586 | 22.827 | 22.827 | 536.228 | 288 | 563.841 | 1.218 | 0.998 | 6.611 | 1.019 | 20.459 | 0.179 | 0.964 | 0.981
3.144 | 9 | 8378.078 | 1386.752 | 7095.096 | 60.338 | 60.338 | 594.561 | 288 | 583.598 | 1.39 | 0.998 | 7.536 | 1.02 | 12.643 | 0.25 | 0.964 | 0.981
4.161 | 12 | 14722.625 | 1547.461 | 7772.321 | 113.773 | 113.773 | 649.541 | 288 | 609.774 | 1.659 | 0.998 | 8.966 | 1.022 | 17.593 | 0.348 | 0.964 | 0.981
5.14 | 15 | 21633.074 | 1924.318 | 8486.656 | 175.254 | 175.254 | 718.009 | 288 | 641.013 | 2.081 | 0.998 | 11.149 | 1.026 | 25.696 | 0.509 | 0.964 | 0.981
6.175 | 18 | 29790.392 | 2307.488 | 8819.32 | 246.205 | 246.205 | 786.233 | 288 | 671.594 | 2.505 | 0.998 | 13.3 | 1.03 | 34.959 | 0.692 | 0.964 | 0.981
7.148 | 21 | 38987.88 | 2678.071 | 9128.479 | 332.268 | 332.268 | 838.925 | 288 | 694.469 | 2.969 | 0.998 | 15.622 | 1.035 | 44.887 | 0.889 | 0.964 | 0.981
8.206 | 24 | 50996.429 | 3087.576 | 9312.209 | 438.01 | 438.01 | 936.437 | 288 | 736.251 | 3.581 | 0.998 | 18.551 | 1.041 | 61.311 | 1.214 | 0.964 | 0.981
9.3 | 27 | 72766.198 | 3560.403 | 9766.847 | 644.746 | 644.746 | 1094.098 | 288 | 783.074 | 4.508 | 0.998 | 22.738 | 1.05 | 90.816 | 1.798 | 0.964 | 0.981
1.138 | 3 | 385.162 | 1337.931 | 6656.45 | 6.881 | 6.881 | 463.991 | 288 | 547.399 | 1.099 | 0.998 | 5.933 | 1.019 | 13.67 | 0.091 | 0.964 | 0.982
2.088 | 6 | 3394.907 | 1348.43 | 6796.855 | 23.036 | 23.036 | 531.69 | 288 | 563.082 | 1.214 | 0.998 | 6.578 | 1.019 | 19.562 | 0.173 | 0.964 | 0.982
3.144 | 9 | 8378.216 | 1386.752 | 7097.661 | 60.344 | 60.344 | 593.748 | 288 | 583.45 | 1.39 | 0.998 | 7.529 | 1.02 | 12.61 | 0.25 | 0.964 | 0.982
4.161 | 12 | 14722.699 | 1547.461 | 7774.313 | 113.764 | 113.764 | 648.657 | 288 | 609.612 | 1.659 | 0.998 | 8.957 | 1.022 | 17.551 | 0.347 | 0.964 | 0.982
5.14 | 15 | 21633.208 | 1924.32 | 8487.562 | 175.307 | 175.307 | 717.032 | 288 | 640.831 | 2.081 | 0.998 | 11.138 | 1.026 | 25.64 | 0.508 | 0.964 | 0.982
6.175 | 18 | 29790.695 | 2307.467 | 8820.348 | 246.265 | 246.265 | 785.122 | 288 | 671.37 | 2.505 | 0.998 | 13.286 | 1.03 | 34.886 | 0.691 | 0.964 | 0.982
7.148 | 21 | 38987.452 | 2678.073 | 9128.987 | 332.136 | 332.136 | 837.889 | 288 | 694.297 | 2.969 | 0.998 | 15.605 | 1.035 | 44.806 | 0.887 | 0.964 | 0.982
8.206 | 24 | 50996.562 | 3087.583 | 9312.579 | 437.982 | 437.982 | 935.4 | 288 | 736.085 | 3.58 | 0.998 | 18.53 | 1.041 | 61.214 | 1.212 | 0.964 | 0.982
9.3 | 27 | 72767.404 | 3560.404 | 9767.666 | 644.904 | 644.904 | 1093.21 | 288 | 782.927 | 4.507 | 0.998 | 22.71 | 1.05 | 90.71 | 1.796 | 0.964 | 0.982
1.138 | 3 | 646.428 | 1364.102 | 6676.527 | 8.347 | 8.347 | 461.515 | 288 | 548.83 | 1.112 | 0.998 | 5.989 | 1.019 | 0 | 0.079 | 0.964 | 0.983
2.088 | 6 | 3284.859 | 1349.57 | 6800.126 | 23.239 | 23.239 | 527.171 | 288 | 562.475 | 1.211 | 0.998 | 6.552 | 1.019 | 18.66 | 0.167 | 0.964 | 0.983
3.144 | 9 | 8378.29 | 1386.753 | 7100.223 | 60.348 | 60.348 | 592.937 | 288 | 583.302 | 1.389 | 0.998 | 7.522 | 1.02 | 12.576 | 0.249 | 0.964 | 0.983
4.161 | 12 | 14722.79 | 1547.462 | 7776.307 | 113.763 | 113.763 | 647.775 | 288 | 609.451 | 1.659 | 0.998 | 8.948 | 1.022 | 17.508 | 0.347 | 0.964 | 0.983
5.14 | 15 | 21633.503 | 1924.321 | 8488.473 | 175.304 | 175.304 | 716.058 | 288 | 640.65 | 2.081 | 0.998 | 11.126 | 1.026 | 25.584 | 0.506 | 0.964 | 0.983
6.175 | 18 | 29791.079 | 2307.455 | 8821.38 | 246.248 | 246.248 | 784.013 | 288 | 671.147 | 2.504 | 0.998 | 13.273 | 1.03 | 34.814 | 0.689 | 0.964 | 0.983
7.148 | 21 | 38986.989 | 2678.074 | 9129.493 | 332.138 | 332.138 | 836.856 | 288 | 694.126 | 2.968 | 0.998 | 15.587 | 1.035 | 44.724 | 0.886 | 0.964 | 0.983
8.206 | 24 | 50996.132 | 3087.579 | 9312.961 | 438.112 | 438.112 | 934.348 | 288 | 735.92 | 3.579 | 0.998 | 18.509 | 1.041 | 61.115 | 1.21 | 0.964 | 0.983
9.3 | 27 | 72768.216 | 3560.409 | 9768.476 | 644.847 | 644.847 | 1092.322 | 288 | 782.781 | 4.505 | 0.998 | 22.683 | 1.05 | 90.605 | 1.794 | 0.964 | 0.983
1.138 | 3 | 1052.615 | 1379.831 | 6689.965 | 9.251 | 9.251 | 472.967 | 288 | 551.118 | 1.13 | 0.998 | 6.08 | 1.019 | 0 | 0.091 | 0.964 | 0.984
2.088 | 6 | 3132.826 | 1351.629 | 6803.893 | 23.607 | 23.607 | 520.987 | 288 | 561.652 | 1.206 | 0.998 | 6.518 | 1.019 | 17.211 | 0.159 | 0.964 | 0.984
3.144 | 9 | 8378.437 | 1386.753 | 7102.791 | 60.345 | 60.345 | 592.127 | 288 | 583.155 | 1.389 | 0.998 | 7.514 | 1.02 | 12.542 | 0.248 | 0.964 | 0.984
4.161 | 12 | 14722.865 | 1547.463 | 7778.302 | 113.777 | 113.777 | 646.895 | 288 | 609.29 | 1.659 | 0.998 | 8.939 | 1.022 | 17.466 | 0.346 | 0.964 | 0.984
5.14 | 15 | 21633.465 | 1924.324 | 8489.374 | 175.28 | 175.28 | 715.084 | 288 | 640.468 | 2.08 | 0.998 | 11.115 | 1.026 | 25.528 | 0.505 | 0.964 | 0.984
6.175 | 18 | 29791.427 | 2307.441 | 8822.41 | 246.2 | 246.2 | 782.908 | 288 | 670.925 | 2.504 | 0.998 | 13.259 | 1.03 | 34.741 | 0.688 | 0.964 | 0.984
7.148 | 21 | 38986.552 | 2678.075 | 9130 | 332.243 | 332.243 | 835.826 | 288 | 693.955 | 2.967 | 0.998 | 15.57 | 1.035 | 44.643 | 0.884 | 0.964 | 0.984
8.206 | 24 | 50995.63 | 3087.568 | 9313.353 | 437.967 | 437.967 | 933.288 | 288 | 735.755 | 3.578 | 0.998 | 18.487 | 1.041 | 61.016 | 1.208 | 0.964 | 0.984
9.3 | 27 | 72769.106 | 3560.407 | 9769.28 | 644.773 | 644.773 | 1091.437 | 288 | 782.636 | 4.504 | 0.998 | 22.656 | 1.05 | 90.5 | 1.791 | 0.964 | 0.984
1.138 | 3 | 1748.358 | 1399.349 | 6706.203 | 10.416 | 10.416 | 492.988 | 288 | 555.089 | 1.159 | 0.998 | 6.24 | 1.019 | 0 | 0.114 | 0.964 | 0.985
2.088 | 6 | 3097.255 | 1352.571 | 6807.029 | 23.778 | 23.778 | 518.803 | 288 | 561.354 | 1.205 | 0.998 | 6.505 | 1.019 | 16.645 | 0.156 | 0.964 | 0.985
3.144 | 9 | 8378.495 | 1386.754 | 7105.353 | 60.345 | 60.345 | 591.319 | 288 | 583.008 | 1.389 | 0.998 | 7.507 | 1.02 | 12.508 | 0.248 | 0.964 | 0.985
4.161 | 12 | 14722.957 | 1547.463 | 7780.3 | 113.787 | 113.787 | 646.017 | 288 | 609.129 | 1.658 | 0.998 | 8.93 | 1.022 | 17.424 | 0.345 | 0.964 | 0.985
5.14 | 15 | 21633.915 | 1924.324 | 8490.29 | 175.275 | 175.275 | 714.116 | 288 | 640.288 | 2.08 | 0.998 | 11.104 | 1.026 | 25.472 | 0.504 | 0.964 | 0.985
6.175 | 18 | 29791.71 | 2307.423 | 8823.437 | 246.257 | 246.257 | 781.806 | 288 | 670.703 | 2.504 | 0.998 | 13.245 | 1.03 | 34.669 | 0.686 | 0.964 | 0.985
7.148 | 21 | 38986.162 | 2678.076 | 9130.507 | 332.259 | 332.259 | 834.8 | 288 | 693.785 | 2.967 | 0.998 | 15.553 | 1.035 | 44.562 | 0.882 | 0.964 | 0.985
8.206 | 24 | 50995.309 | 3087.559 | 9313.748 | 437.961 | 437.961 | 932.232 | 288 | 735.592 | 3.578 | 0.998 | 18.466 | 1.041 | 60.917 | 1.206 | 0.964 | 0.985
9.3 | 27 | 72770.163 | 3560.41 | 9770.084 | 644.754 | 644.754 | 1090.555 | 288 | 782.492 | 4.503 | 0.998 | 22.629 | 1.05 | 90.395 | 1.789 | 0.964 | 0.985
1.138 | 3 | 2181.446 | 1407.135 | 6714.284 | 10.889 | 10.889 | 505.465 | 288 | 557.319 | 1.177 | 0.998 | 6.332 | 1.019 | 0 | 0.129 | 0.964 | 0.986
2.088 | 6 | 2995.789 | 1354.441 | 6810.69 | 24.107 | 24.107 | 514.229 | 288 | 560.746 | 1.202 | 0.998 | 6.479 | 1.019 | 15.439 | 0.15 | 0.964 | 0.986
3.144 | 9 | 8378.579 | 1386.754 | 7107.917 | 60.344 | 60.344 | 590.512 | 288 | 582.86 | 1.389 | 0.998 | 7.5 | 1.02 | 12.475 | 0.247 | 0.964 | 0.986
4.161 | 12 | 14723.005 | 1547.464 | 7782.297 | 113.772 | 113.772 | 645.141 | 288 | 608.969 | 1.658 | 0.998 | 8.921 | 1.022 | 17.381 | 0.344 | 0.964 | 0.986
5.14 | 15 | 21633.878 | 1924.326 | 8491.192 | 175.268 | 175.268 | 713.147 | 288 | 640.107 | 2.08 | 0.998 | 11.092 | 1.026 | 25.416 | 0.503 | 0.964 | 0.986
6.175 | 18 | 29791.965 | 2307.404 | 8824.463 | 246.223 | 246.223 | 780.708 | 288 | 670.482 | 2.503 | 0.998 | 13.232 | 1.03 | 34.597 | 0.685 | 0.964 | 0.986
7.148 | 21 | 38985.781 | 2678.076 | 9131.013 | 332.221 | 332.221 | 833.775 | 288 | 693.615 | 2.966 | 0.998 | 15.536 | 1.035 | 44.481 | 0.881 | 0.964 | 0.986
8.206 | 24 | 50994.99 | 3087.548 | 9314.156 | 437.964 | 437.964 | 931.183 | 288 | 735.431 | 3.577 | 0.998 | 18.446 | 1.041 | 60.819 | 1.204 | 0.964 | 0.986
9.3 | 27 | 72770.421 | 3560.415 | 9770.873 | 644.777 | 644.777 | 1089.672 | 288 | 782.348 | 4.502 | 0.998 | 22.602 | 1.05 | 90.29 | 1.787 | 0.964 | 0.986
1.138 | 3 | 2926.888 | 1415.115 | 6722.743 | 11.386 | 11.386 | 527.435 | 288 | 561.068 | 1.206 | 0.998 | 6.489 | 1.019 | 0 | 0.155 | 0.964 | 0.987
2.088 | 6 | 3056.298 | 1353.491 | 6812.645 | 23.933 | 23.933 | 515.706 | 288 | 560.854 | 1.204 | 0.998 | 6.484 | 1.019 | 16.22 | 0.153 | 0.964 | 0.987
3.144 | 9 | 8378.774 | 1386.755 | 7110.49 | 60.348 | 60.348 | 589.708 | 288 | 582.713 | 1.389 | 0.998 | 7.493 | 1.02 | 12.441 | 0.246 | 0.964 | 0.987
4.161 | 12 | 14723.102 | 1547.465 | 7784.299 | 113.773 | 113.773 | 644.268 | 288 | 608.809 | 1.658 | 0.998 | 8.912 | 1.022 | 17.339 | 0.343 | 0.964 | 0.987
5.14 | 15 | 21634.071 | 1924.328 | 8492.101 | 175.303 | 175.303 | 712.182 | 288 | 639.927 | 2.08 | 0.998 | 11.081 | 1.026 | 25.36 | 0.502 | 0.964 | 0.987
6.175 | 18 | 29792.348 | 2307.394 | 8825.495 | 246.229 | 246.229 | 779.613 | 288 | 670.262 | 2.503 | 0.998 | 13.218 | 1.03 | 34.525 | 0.684 | 0.964 | 0.987
7.148 | 21 | 38985.336 | 2678.078 | 9131.519 | 332.13 | 332.13 | 832.754 | 288 | 693.446 | 2.966 | 0.998 | 15.519 | 1.035 | 44.401 | 0.879 | 0.964 | 0.987
8.206 | 24 | 50994.908 | 3087.54 | 9314.568 | 438.003 | 438.003 | 930.138 | 288 | 735.271 | 3.576 | 0.998 | 18.425 | 1.041 | 60.722 | 1.202 | 0.964 | 0.987
9.3 | 27 | 72771.467 | 3560.421 | 9771.669 | 644.866 | 644.866 | 1088.796 | 288 | 782.205 | 4.5 | 0.998 | 22.575 | 1.05 | 90.186 | 1.785 | 0.964 | 0.987
1.138 | 3 | 3513.121 | 1417.47 | 6727.264 | 11.541 | 11.541 | 544.215 | 288 | 563.625 | 1.227 | 0.998 | 6.599 | 1.019 | 0 | 0.175 | 0.964 | 0.988
2.088 | 6 | 3019.038 | 1354.466 | 6815.76 | 24.113 | 24.113 | 513.503 | 288 | 560.582 | 1.202 | 0.998 | 6.473 | 1.019 | 15.319 | 0.15 | 0.964 | 0.988
3.144 | 9 | 8378.826 | 1386.755 | 7113.054 | 60.35 | 60.35 | 588.905 | 288 | 582.566 | 1.389 | 0.998 | 7.485 | 1.02 | 12.408 | 0.246 | 0.964 | 0.988
4.161 | 12 | 14723.149 | 1547.465 | 7786.298 | 113.787 | 113.787 | 643.396 | 288 | 608.649 | 1.658 | 0.998 | 8.903 | 1.022 | 17.297 | 0.342 | 0.964 | 0.988
5.14 | 15 | 21634.278 | 1924.329 | 8493.01 | 175.3 | 175.3 | 711.22 | 288 | 639.748 | 2.079 | 0.998 | 11.07 | 1.026 | 25.305 | 0.501 | 0.964 | 0.988
6.175 | 18 | 29792.658 | 2307.379 | 8826.523 | 246.281 | 246.281 | 778.521 | 288 | 670.042 | 2.502 | 0.998 | 13.204 | 1.03 | 34.453 | 0.682 | 0.964 | 0.988
7.148 | 21 | 38984.94 | 2678.079 | 9132.025 | 332.11 | 332.11 | 831.735 | 288 | 693.277 | 2.965 | 0.998 | 15.503 | 1.035 | 44.32 | 0.878 | 0.964 | 0.988
8.206 | 24 | 50994.786 | 3087.539 | 9314.979 | 437.956 | 437.956 | 929.096 | 288 | 735.112 | 3.575 | 0.998 | 18.404 | 1.041 | 60.625 | 1.2 | 0.964 | 0.988
9.3 | 27 | 72772.733 | 3560.415 | 9772.461 | 644.792 | 644.792 | 1087.923 | 288 | 782.064 | 4.499 | 0.998 | 22.548 | 1.05 | 90.082 | 1.783 | 0.964 | 0.988
1.138 | 3 | 4142.887 | 1416.08 | 6729.327 | 11.464 | 11.464 | 562.473 | 288 | 566.294 | 1.248 | 0.998 | 6.716 | 1.019 | 0 | 0.196 | 0.964 | 0.989
2.088 | 6 | 2883.315 | 1358.758 | 6821.029 | 24.885 | 24.885 | 506.78 | 288 | 559.82 | 1.198 | 0.998 | 6.441 | 1.019 | 12.891 | 0.14 | 0.964 | 0.989
3.144 | 9 | 8378.9 | 1386.756 | 7115.62 | 60.35 | 60.35 | 588.103 | 288 | 582.419 | 1.389 | 0.998 | 7.478 | 1.02 | 12.374 | 0.245 | 0.964 | 0.989
4.161 | 12 | 14723.257 | 1547.465 | 7788.304 | 113.789 | 113.789 | 642.527 | 288 | 608.49 | 1.657 | 0.998 | 8.894 | 1.022 | 17.255 | 0.342 | 0.964 | 0.989
5.14 | 15 | 21634.393 | 1924.331 | 8493.918 | 175.32 | 175.32 | 710.26 | 288 | 639.568 | 2.079 | 0.998 | 11.058 | 1.026 | 25.25 | 0.5 | 0.964 | 0.989
6.175 | 18 | 29792.945 | 2307.366 | 8827.551 | 246.248 | 246.248 | 777.432 | 288 | 669.822 | 2.502 | 0.998 | 13.191 | 1.03 | 34.382 | 0.681 | 0.964 | 0.989
7.148 | 21 | 38984.571 | 2678.08 | 9132.53 | 332.139 | 332.139 | 830.719 | 288 | 693.108 | 2.964 | 0.998 | 15.486 | 1.035 | 44.24 | 0.876 | 0.964 | 0.989
8.206 | 24 | 50994.72 | 3087.538 | 9315.39 | 438.063 | 438.063 | 928.058 | 288 | 734.953 | 3.574 | 0.998 | 18.384 | 1.041 | 60.529 | 1.198 | 0.964 | 0.989
9.3 | 27 | 72773.876 | 3560.419 | 9773.252 | 644.962 | 644.962 | 1087.052 | 288 | 781.923 | 4.498 | 0.998 | 22.521 | 1.05 | 89.977 | 1.781 | 0.964 | 0.989
1.138 | 3 | 5704.58 | 1402.941 | 6724.272 | 10.682 | 10.682 | 606.245 | 288 | 572.222 | 1.296 | 0.998 | 6.983 | 1.019 | 0 | 0.25 | 0.964 | 0.99
2.088 | 6 | 2840.394 | 1361.806 | 6825.478 | 25.434 | 25.434 | 503.451 | 288 | 559.501 | 1.197 | 0.998 | 6.428 | 1.019 | 11.055 | 0.135 | 0.964 | 0.99
3.144 | 9 | 8379.021 | 1386.757 | 7118.19 | 60.359 | 60.359 | 587.304 | 288 | 582.272 | 1.389 | 0.998 | 7.471 | 1.02 | 12.341 | 0.244 | 0.964 | 0.99
4.161 | 12 | 14723.271 | 1547.466 | 7790.305 | 113.791 | 113.791 | 641.66 | 288 | 608.33 | 1.657 | 0.998 | 8.885 | 1.022 | 17.213 | 0.341 | 0.964 | 0.99
5.14 | 15 | 21634.641 | 1924.332 | 8494.829 | 175.322 | 175.322 | 709.303 | 288 | 639.389 | 2.079 | 0.998 | 11.047 | 1.026 | 25.194 | 0.499 | 0.964 | 0.99
6.175 | 18 | 29793.319 | 2307.356 | 8828.583 | 246.294 | 246.294 | 776.347 | 288 | 669.604 | 2.502 | 0.998 | 13.177 | 1.03 | 34.31 | 0.679 | 0.964 | 0.99
7.148 | 21 | 38984.236 | 2678.079 | 9133.036 | 332.236 | 332.236 | 829.706 | 288 | 692.941 | 2.964 | 0.998 | 15.469 | 1.035 | 44.16 | 0.874 | 0.964 | 0.99
8.206 | 24 | 50994.647 | 3087.536 | 9315.8 | 438.107 | 438.107 | 927.024 | 288 | 734.796 | 3.574 | 0.998 | 18.363 | 1.041 | 60.433 | 1.196 | 0.964 | 0.99
9.3 | 27 | 72774.703 | 3560.416 | 9774.032 | 644.895 | 644.895 | 1086.181 | 288 | 781.783 | 4.497 | 0.998 | 22.494 | 1.05 | 89.872 | 1.779 | 0.964 | 0.99
1.138 | 3 | 6176.085 | 1396.382 | 6722.919 | 10.287 | 10.287 | 618.89 | 288 | 573.642 | 1.308 | 0.998 | 7.049 | 1.019 | 0 | 0.265 | 0.964 | 0.991
2.088 | 6 | 2847.795 | 1363.658 | 6829.182 | 25.773 | 25.773 | 502.178 | 288 | 559.413 | 1.198 | 0.998 | 6.424 | 1.019 | 10.251 | 0.133 | 0.964 | 0.991
3.144 | 9 | 8379.179 | 1386.757 | 7120.763 | 60.361 | 60.361 | 586.506 | 288 | 582.126 | 1.389 | 0.998 | 7.464 | 1.02 | 12.307 | 0.244 | 0.964 | 0.991
4.161 | 12 | 14723.421 | 1547.467 | 7792.319 | 113.783 | 113.783 | 640.796 | 288 | 608.172 | 1.657 | 0.998 | 8.876 | 1.022 | 17.172 | 0.34 | 0.964 | 0.991
5.14 | 15 | 21634.618 | 1924.335 | 8495.733 | 175.322 | 175.322 | 708.346 | 288 | 639.21 | 2.078 | 0.998 | 11.036 | 1.026 | 25.139 | 0.498 | 0.964 | 0.991
6.175 | 18 | 29793.619 | 2307.341 | 8829.61 | 246.299 | 246.299 | 775.265 | 288 | 669.386 | 2.501 | 0.998 | 13.164 | 1.03 | 34.239 | 0.678 | 0.964 | 0.991
7.148 | 21 | 38983.827 | 2678.08 | 9133.54 | 332.14 | 332.14 | 828.695 | 288 | 692.773 | 2.963 | 0.998 | 15.452 | 1.035 | 44.08 | 0.873 | 0.964 | 0.991
8.206 | 24 | 50994.601 | 3087.534 | 9316.21 | 438.107 | 438.107 | 925.992 | 288 | 734.639 | 3.573 | 0.998 | 18.343 | 1.041 | 60.337 | 1.194 | 0.964 | 0.991
9.3 | 27 | 72774.67 | 3560.428 | 9774.799 | 645.069 | 645.069 | 1085.309 | 288 | 781.643 | 4.496 | 0.998 | 22.467 | 1.05 | 89.766 | 1.777 | 0.964 | 0.991
1.138 | 3 | 7049.215 | 1379.949 | 6715.494 | 9.321 | 9.321 | 644.996 | 288 | 576.171 | 1.329 | 0.998 | 7.168 | 1.019 | 1.724 | 0.3 | 0.964 | 0.992
2.088 | 6 | 2853.029 | 1362.842 | 6831.217 | 25.618 | 25.618 | 502.017 | 288 | 559.283 | 1.198 | 0.998 | 6.419 | 1.019 | 10.46 | 0.134 | 0.964 | 0.992
3.144 | 9 | 8379.235 | 1386.758 | 7123.33 | 60.36 | 60.36 | 585.709 | 288 | 581.979 | 1.388 | 0.998 | 7.457 | 1.02 | 12.274 | 0.243 | 0.964 | 0.992
4.161 | 12 | 14723.513 | 1547.468 | 7794.329 | 113.787 | 113.787 | 639.933 | 288 | 608.013 | 1.657 | 0.998 | 8.867 | 1.022 | 17.13 | 0.339 | 0.964 | 0.992
5.14 | 15 | 21635.073 | 1924.335 | 8496.65 | 175.277 | 175.277 | 707.396 | 288 | 639.033 | 2.078 | 0.998 | 11.025 | 1.026 | 25.084 | 0.497 | 0.964 | 0.992
6.175 | 18 | 29793.924 | 2307.329 | 8830.637 | 246.233 | 246.233 | 774.186 | 288 | 669.168 | 2.501 | 0.998 | 13.15 | 1.03 | 34.168 | 0.676 | 0.964 | 0.992
7.148 | 21 | 38983.49 | 2678.08 | 9134.045 | 332.149 | 332.149 | 827.688 | 288 | 692.606 | 2.963 | 0.998 | 15.435 | 1.035 | 44 | 0.871 | 0.964 | 0.992
8.206 | 24 | 50994.546 | 3087.532 | 9316.619 | 437.972 | 437.972 | 924.964 | 288 | 734.482 | 3.572 | 0.998 | 18.322 | 1.041 | 60.241 | 1.193 | 0.964 | 0.992
9.3 | 27 | 72775.667 | 3560.425 | 9775.573 | 644.902 | 644.902 | 1084.445 | 288 | 781.504 | 4.494 | 0.998 | 22.44 | 1.05 | 89.661 | 1.775 | 0.964 | 0.992
1.138 | 3 | 7269.762 | 1352.804 | 6700.981 | 7.751 | 7.751 | 657.502 | 288 | 576.15 | 1.327 | 0.998 | 7.167 | 1.019 | 16.189 | 0.325 | 0.964 | 0.993
2.088 | 6 | 2866.312 | 1365.283 | 6835.26 | 26.062 | 26.062 | 500.692 | 288 | 559.225 | 1.199 | 0.998 | 6.417 | 1.019 | 9.07 | 0.132 | 0.964 | 0.993
3.144 | 9 | 8379.382 | 1386.758 | 7125.904 | 60.359 | 60.359 | 584.915 | 288 | 581.833 | 1.388 | 0.998 | 7.449 | 1.02 | 12.241 | 0.242 | 0.964 | 0.993
4.161 | 12 | 14723.569 | 1547.468 | 7796.338 | 113.794 | 113.794 | 639.072 | 288 | 607.855 | 1.657 | 0.998 | 8.858 | 1.022 | 17.088 | 0.338 | 0.964 | 0.993
5.14 | 15 | 21635.107 | 1924.338 | 8497.556 | 175.297 | 175.297 | 706.444 | 288 | 638.855 | 2.078 | 0.998 | 11.014 | 1.026 | 25.029 | 0.495 | 0.964 | 0.993
6.175 | 18 | 29794.205 | 2307.316 | 8831.663 | 246.266 | 246.266 | 773.111 | 288 | 668.952 | 2.501 | 0.998 | 13.137 | 1.03 | 34.097 | 0.675 | 0.964 | 0.993
7.148 | 21 | 38983.141 | 2678.081 | 9134.549 | 332.192 | 332.192 | 826.683 | 288 | 692.439 | 2.962 | 0.998 | 15.419 | 1.035 | 43.921 | 0.87 | 0.964 | 0.993
8.206 | 24 | 50994.464 | 3087.531 | 9317.027 | 438.049 | 438.049 | 923.939 | 288 | 734.327 | 3.571 | 0.998 | 18.302 | 1.041 | 60.145 | 1.191 | 0.964 | 0.993
9.3 | 27 | 72776.974 | 3560.425 | 9776.349 | 644.801 | 644.801 | 1083.585 | 288 | 781.367 | 4.493 | 0.998 | 22.414 | 1.05 | 89.557 | 1.773 | 0.964 | 0.993
1.138 | 3 | 6124.078 | 1326.188 | 6685.907 | 6.268 | 6.268 | 633.409 | 288 | 571.495 | 1.288 | 0.998 | 6.948 | 1.019 | 27.891 | 0.303 | 0.964 | 0.994
2.088 | 6 | 2912.899 | 1369.528 | 6840.597 | 26.847 | 26.847 | 499.486 | 288 | 559.336 | 1.201 | 0.998 | 6.422 | 1.019 | 6.728 | 0.129 | 0.964 | 0.994
3.144 | 9 | 8379.483 | 1386.759 | 7128.475 | 60.365 | 60.365 | 584.122 | 288 | 581.686 | 1.388 | 0.998 | 7.442 | 1.02 | 12.207 | 0.242 | 0.964 | 0.994
4.161 | 12 | 14723.667 | 1547.469 | 7798.353 | 113.795 | 113.795 | 638.214 | 288 | 607.697 | 1.656 | 0.998 | 8.849 | 1.023 | 17.047 | 0.337 | 0.964 | 0.994
5.14 | 15 | 21635.246 | 1924.34 | 8498.464 | 175.328 | 175.328 | 705.496 | 288 | 638.677 | 2.078 | 0.998 | 11.002 | 1.026 | 24.974 | 0.494 | 0.964 | 0.994
6.175 | 18 | 29794.557 | 2307.308 | 8832.693 | 246.246 | 246.246 | 772.039 | 288 | 668.735 | 2.5 | 0.998 | 13.123 | 1.03 | 34.026 | 0.674 | 0.964 | 0.994
7.148 | 21 | 38982.719 | 2678.083 | 9135.052 | 332.22 | 332.22 | 825.68 | 288 | 692.273 | 2.961 | 0.998 | 15.402 | 1.035 | 43.841 | 0.868 | 0.964 | 0.994
8.206 | 24 | 50994.409 | 3087.529 | 9317.434 | 438.105 | 438.105 | 922.917 | 288 | 734.172 | 3.57 | 0.998 | 18.281 | 1.041 | 60.05 | 1.189 | 0.964 | 0.994
9.3 | 27 | 72777.603 | 3560.423 | 9777.127 | 644.98 | 644.98 | 1082.73 | 288 | 781.231 | 4.492 | 0.998 | 22.387 | 1.05 | 89.454 | 1.771 | 0.964 | 0.994
1.138 | 3 | 4528.892 | 1313.271 | 6678.82 | 5.557 | 5.557 | 593.929 | 288 | 565.242 | 1.238 | 0.998 | 6.667 | 1.019 | 31.883 | 0.258 | 0.964 | 0.995
2.088 | 6 | 2946.641 | 1370.99 | 6843.966 | 27.109 | 27.109 | 499.284 | 288 | 559.37 | 1.203 | 0.998 | 6.423 | 1.02 | 5.861 | 0.128 | 0.964 | 0.995
3.144 | 9 | 8379.532 | 1386.76 | 7131.044 | 60.353 | 60.353 | 583.33 | 288 | 581.54 | 1.388 | 0.998 | 7.435 | 1.02 | 12.174 | 0.241 | 0.964 | 0.995
4.161 | 12 | 14723.61 | 1547.47 | 7800.356 | 113.791 | 113.791 | 637.357 | 288 | 607.539 | 1.656 | 0.998 | 8.84 | 1.023 | 17.005 | 0.337 | 0.964 | 0.995
5.14 | 15 | 21635.59 | 1924.341 | 8499.378 | 175.283 | 175.283 | 704.551 | 288 | 638.5 | 2.077 | 0.998 | 10.991 | 1.026 | 24.92 | 0.493 | 0.964 | 0.995
6.175 | 18 | 29794.848 | 2307.297 | 8833.719 | 246.264 | 246.264 | 770.97 | 288 | 668.52 | 2.5 | 0.998 | 13.11 | 1.03 | 33.955 | 0.672 | 0.964 | 0.995
7.148 | 21 | 38982.428 | 2678.082 | 9135.556 | 332.104 | 332.104 | 824.681 | 288 | 692.108 | 2.961 | 0.998 | 15.385 | 1.035 | 43.762 | 0.866 | 0.964 | 0.995
8.206 | 24 | 50994.352 | 3087.526 | 9317.841 | 437.969 | 437.969 | 921.898 | 288 | 734.018 | 3.569 | 0.998 | 18.261 | 1.041 | 59.955 | 1.187 | 0.964 | 0.995
9.3 | 27 | 72778.58 | 3560.426 | 9777.908 | 645.047 | 645.047 | 1081.881 | 288 | 781.096 | 4.491 | 0.998 | 22.361 | 1.05 | 89.351 | 1.769 | 0.964 | 0.995
1.138 | 3 | 2556.745 | 1310.022 | 6677.055 | 5.364 | 5.364 | 538.294 | 288 | 556.868 | 1.175 | 0.998 | 6.311 | 1.019 | 30.819 | 0.192 | 0.964 | 0.996
2.088 | 6 | 3032.547 | 1373.581 | 6848.222 | 27.589 | 27.589 | 500.116 | 288 | 559.718 | 1.206 | 0.998 | 6.438 | 1.02 | 5.107 | 0.128 | 0.964 | 0.996
3.144 | 9 | 8379.637 | 1386.76 | 7133.617 | 60.361 | 60.361 | 582.54 | 288 | 581.394 | 1.388 | 0.998 | 7.428 | 1.02 | 12.141 | 0.24 | 0.964 | 0.996
4.161 | 12 | 14723.82 | 1547.47 | 7802.383 | 113.797 | 113.797 | 636.503 | 288 | 607.382 | 1.656 | 0.998 | 8.832 | 1.023 | 16.964 | 0.336 | 0.964 | 0.996
5.14 | 15 | 21635.551 | 1924.344 | 8500.282 | 175.282 | 175.282 | 703.607 | 288 | 638.323 | 2.077 | 0.998 | 10.98 | 1.026 | 24.865 | 0.492 | 0.964 | 0.996
6.175 | 18 | 29795.16 | 2307.287 | 8834.746 | 246.253 | 246.253 | 769.904 | 288 | 668.305 | 2.5 | 0.998 | 13.097 | 1.03 | 33.885 | 0.671 | 0.964 | 0.996
7.148 | 21 | 38982.058 | 2678.083 | 9136.059 | 332.117 | 332.117 | 823.683 | 288 | 691.942 | 2.96 | 0.998 | 15.369 | 1.035 | 43.683 | 0.865 | 0.964 | 0.996
8.206 | 24 | 50994.273 | 3087.525 | 9318.247 | 438.105 | 438.105 | 920.882 | 288 | 733.864 | 3.569 | 0.998 | 18.241 | 1.041 | 59.86 | 1.185 | 0.964 | 0.996
9.3 | 27 | 72779.271 | 3560.425 | 9778.68 | 645.119 | 645.119 | 1081.031 | 288 | 780.962 | 4.49 | 0.998 | 22.334 | 1.05 | 89.248 | 1.767 | 0.964 | 0.996
1.138 | 3 | 1699.164 | 1313.22 | 6680.549 | 5.528 | 5.528 | 509.896 | 288 | 552.456 | 1.146 | 0.998 | 6.132 | 1.019 | 28.002 | 0.158 | 0.964 | 0.997
2.088 | 6 | 3057.172 | 1374.346 | 6851.259 | 27.742 | 27.742 | 499.805 | 288 | 559.699 | 1.207 | 0.998 | 6.437 | 1.02 | 4.656 | 0.128 | 0.964 | 0.997
3.144 | 9 | 8379.717 | 1386.761 | 7136.188 | 60.368 | 60.368 | 581.752 | 288 | 581.248 | 1.388 | 0.998 | 7.421 | 1.02 | 12.108 | 0.24 | 0.964 | 0.997
4.161 | 12 | 14723.95 | 1547.471 | 7804.405 | 113.78 | 113.78 | 635.652 | 288 | 607.225 | 1.656 | 0.998 | 8.823 | 1.023 | 16.922 | 0.335 | 0.964 | 0.997
5.14 | 15 | 21635.532 | 1924.347 | 8501.187 | 175.285 | 175.285 | 702.665 | 288 | 638.146 | 2.077 | 0.998 | 10.969 | 1.026 | 24.81 | 0.491 | 0.964 | 0.997
6.175 | 18 | 29795.455 | 2307.276 | 8835.771 | 246.284 | 246.284 | 768.842 | 288 | 668.09 | 2.499 | 0.998 | 13.083 | 1.03 | 33.815 | 0.67 | 0.964 | 0.997
7.148 | 21 | 38981.717 | 2678.085 | 9136.562 | 332.147 | 332.147 | 822.689 | 288 | 691.778 | 2.96 | 0.998 | 15.352 | 1.035 | 43.604 | 0.863 | 0.964 | 0.997
8.206 | 24 | 50994.188 | 3087.525 | 9318.652 | 438.046 | 438.046 | 919.87 | 288 | 733.711 | 3.568 | 0.998 | 18.221 | 1.041 | 59.765 | 1.183 | 0.964 | 0.997
9.3 | 27 | 72779.527 | 3560.428 | 9779.443 | 644.822 | 644.822 | 1080.182 | 288 | 780.828 | 4.488 | 0.998 | 22.308 | 1.05 | 89.145 | 1.765 | 0.964 | 0.997
1.138 | 3 | 855.205 | 1321.339 | 6687.01 | 5.954 | 5.954 | 478.02 | 288 | 547.898 | 1.115 | 0.998 | 5.954 | 1.019 | 21.942 | 0.118 | 0.964 | 0.998
2.088 | 6 | 3103.025 | 1375.46 | 6854.557 | 27.938 | 27.938 | 500.012 | 288 | 559.749 | 1.209 | 0.998 | 6.44 | 1.02 | 3.806 | 0.128 | 0.964 | 0.998
3.144 | 9 | 8379.844 | 1386.761 | 7138.764 | 60.364 | 60.364 | 580.965 | 288 | 581.102 | 1.388 | 0.998 | 7.414 | 1.02 | 12.075 | 0.239 | 0.964 | 0.998
4.161 | 12 | 14724 | 1547.471 | 7806.422 | 113.796 | 113.796 | 634.801 | 288 | 607.068 | 1.656 | 0.998 | 8.814 | 1.023 | 16.881 | 0.334 | 0.964 | 0.998
5.14 | 15 | 21635.89 | 1924.348 | 8502.102 | 175.294 | 175.294 | 701.727 | 288 | 637.97 | 2.076 | 0.998 | 10.958 | 1.026 | 24.756 | 0.49 | 0.964 | 0.998
6.175 | 18 | 29795.743 | 2307.267 | 8836.797 | 246.269 | 246.269 | 767.783 | 288 | 667.877 | 2.499 | 0.998 | 13.07 | 1.03 | 33.745 | 0.668 | 0.964 | 0.998
7.148 | 21 | 38981.422 | 2678.085 | 9137.065 | 332.201 | 332.201 | 821.698 | 288 | 691.613 | 2.959 | 0.998 | 15.335 | 1.035 | 43.526 | 0.862 | 0.964 | 0.998
8.206 | 24 | 50994.149 | 3087.521 | 9319.056 | 438.017 | 438.017 | 918.861 | 288 | 733.559 | 3.567 | 0.998 | 18.2 | 1.041 | 59.671 | 1.181 | 0.964 | 0.998
9.3 | 27 | 72780.311 | 3560.428 | 9780.208 | 645.161 | 645.161 | 1079.337 | 288 | 780.695 | 4.487 | 0.998 | 22.282 | 1.05 | 89.043 | 1.763 | 0.964 | 0.998
1.138 | 3 | 343.087 | 1341.036 | 6701.382 | 7.024 | 7.024 | 449.191 | 288 | 544.681 | 1.097 | 0.998 | 5.832 | 1.019 | 9.883 | 0.076 | 0.964 | 0.999
2.088 | 6 | 3420.652 | 1381.566 | 6860.986 | 29.09 | 29.09 | 507.104 | 288 | 561.095 | 1.221 | 0.998 | 6.497 | 1.02 | 0.953 | 0.135 | 0.964 | 0.999
3.144 | 9 | 8379.97 | 1386.762 | 7141.341 | 60.368 | 60.368 | 580.18 | 288 | 580.956 | 1.388 | 0.998 | 7.407 | 1.02 | 12.042 | 0.238 | 0.964 | 0.999
4.161 | 12 | 14724.081 | 1547.472 | 7808.443 | 113.786 | 113.786 | 633.953 | 288 | 606.911 | 1.655 | 0.998 | 8.805 | 1.023 | 16.84 | 0.333 | 0.964 | 0.999
5.14 | 15 | 21636.089 | 1924.35 | 8503.013 | 175.317 | 175.317 | 700.791 | 288 | 637.795 | 2.076 | 0.998 | 10.947 | 1.026 | 24.702 | 0.489 | 0.964 | 0.999
6.175 | 18 | 29796.033 | 2307.258 | 8837.822 | 246.288 | 246.288 | 766.727 | 288 | 667.663 | 2.499 | 0.998 | 13.057 | 1.03 | 33.675 | 0.667 | 0.964 | 0.999
7.148 | 21 | 38981.054 | 2678.084 | 9137.567 | 332.173 | 332.173 | 820.708 | 288 | 691.449 | 2.958 | 0.998 | 15.319 | 1.035 | 43.447 | 0.86 | 0.964 | 0.999
8.206 | 24 | 50994.067 | 3087.521 | 9319.46 | 438.106 | 438.106 | 917.854 | 288 | 733.407 | 3.566 | 0.998 | 18.18 | 1.041 | 59.577 | 1.179 | 0.964 | 0.999
9.3 | 27 | 72781.424 | 3560.423 | 9780.973 | 644.846 | 644.846 | 1078.497 | 288 | 780.563 | 4.486 | 0.998 | 22.256 | 1.05 | 88.941 | 1.761 | 0.964 | 0.999
1.138 | 3 | 649.257 | 1362.744 | 6718.379 | 8.239 | 8.239 | 451.589 | 288 | 546.379 | 1.111 | 0.998 | 5.897 | 1.019 | 0 | 0.072 | 0.964 | 1
2.088 | 6 | 3233.866 | 1378.165 | 6861.34 | 28.449 | 28.449 | 501.624 | 288 | 560.156 | 1.214 | 0.998 | 6.457 | 1.02 | 2.703 | 0.13 | 0.964 | 1
3.144 | 9 | 8380.046 | 1386.763 | 7143.914 | 60.372 | 60.372 | 579.397 | 288 | 580.811 | 1.388 | 0.998 | 7.4 | 1.02 | 12.009 | 0.238 | 0.964 | 1
4.161 | 12 | 14724.094 | 1547.473 | 7810.461 | 113.794 | 113.794 | 633.107 | 288 | 606.755 | 1.655 | 0.998 | 8.797 | 1.023 | 16.799 | 0.333 | 0.964 | 1
5.14 | 15 | 21636.131 | 1924.352 | 8503.92 | 175.302 | 175.302 | 699.857 | 288 | 637.619 | 2.076 | 0.998 | 10.936 | 1.026 | 24.647 | 0.488 | 0.964 | 1
6.175 | 18 | 29796.284 | 2307.25 | 8838.845 | 246.275 | 246.275 | 765.675 | 288 | 667.451 | 2.498 | 0.998 | 13.043 | 1.03 | 33.605 | 0.665 | 0.964 | 1
7.148 | 21 | 38980.782 | 2678.084 | 9138.069 | 332.133 | 332.133 | 819.722 | 288 | 691.286 | 2.958 | 0.998 | 15.302 | 1.035 | 43.369 | 0.859 | 0.964 | 1
8.206 | 24 | 50993.988 | 3087.519 | 9319.863 | 438.086 | 438.086 | 916.851 | 288 | 733.256 | 3.565 | 0.998 | 18.16 | 1.041 | 59.483 | 1.178 | 0.964 | 1
9.3 | 27 | 72781.493 | 3560.429 | 9781.721 | 645.171 | 645.171 | 1077.654 | 288 | 780.431 | 4.485 | 0.998 | 22.229 | 1.05 | 88.838 | 1.759 | 0.964 | 1
1.138 | 3 | 673.853 | 1357.989 | 6650.778 | 8.011 | 8.011 | 469.499 | 288 | 549.939 | 1.113 | 0.998 | 6.039 | 1.019 | 4.215 | 0.088 | 0.965 | 0.975
2.088 | 6 | 4112.216 | 1344.162 | 6774.386 | 22.303 | 22.303 | 559.408 | 288 | 566.996 | 1.238 | 0.998 | 6.758 | 1.019 | 23.177 | 0.206 | 0.965 | 0.975
3.144 | 9 | 8377.377 | 1386.747 | 7077.475 | 60.331 | 60.331 | 599.016 | 288 | 584.268 | 1.391 | 0.998 | 7.581 | 1.02 | 12.83 | 0.254 | 0.965 | 0.975
4.161 | 12 | 14721.937 | 1547.456 | 7758.138 | 113.773 | 113.773 | 654.429 | 288 | 610.53 | 1.661 | 0.998 | 9.022 | 1.022 | 17.832 | 0.353 | 0.965 | 0.975
5.14 | 15 | 21631.645 | 1924.309 | 8480.263 | 175.253 | 175.253 | 723.392 | 288 | 641.863 | 2.083 | 0.998 | 11.22 | 1.026 | 26.011 | 0.515 | 0.965 | 0.975
6.175 | 18 | 29767.076 | 2307.056 | 8811.393 | 245.971 | 245.971 | 792.306 | 288 | 672.651 | 2.506 | 0.998 | 13.381 | 1.03 | 35.351 | 0.7 | 0.965 | 0.975
7.148 | 21 | 38991.238 | 2678.063 | 9124.937 | 332.243 | 332.243 | 844.515 | 288 | 695.196 | 2.974 | 0.998 | 15.728 | 1.035 | 45.345 | 0.898 | 0.965 | 0.975
8.206 | 24 | 50993.787 | 3087.445 | 9309.338 | 438.026 | 438.026 | 942.05 | 288 | 736.942 | 3.587 | 0.998 | 18.682 | 1.041 | 61.857 | 1.225 | 0.965 | 0.975
9.3 | 27 | 72760.52 | 3560.38 | 9760.674 | 644.733 | 644.733 | 1098.348 | 288 | 783.616 | 4.516 | 0.998 | 22.909 | 1.05 | 91.377 | 1.809 | 0.965 | 0.975
1.138 | 3 | 1395.179 | 1389.078 | 6674.692 | 9.811 | 9.811 | 487.84 | 288 | 554.169 | 1.145 | 0.998 | 6.209 | 1.019 | 0.226 | 0.106 | 0.965 | 0.976
2.088 | 6 | 4226.811 | 1343.928 | 6776.789 | 22.257 | 22.257 | 562.016 | 288 | 567.31 | 1.241 | 0.998 | 6.772 | 1.019 | 23.499 | 0.21 | 0.965 | 0.976
3.144 | 9 | 8377.518 | 1386.748 | 7080.035 | 60.327 | 60.327 | 598.193 | 288 | 584.12 | 1.39 | 0.998 | 7.574 | 1.02 | 12.796 | 0.253 | 0.965 | 0.976
4.161 | 12 | 14722.013 | 1547.457 | 7760.116 | 113.756 | 113.756 | 653.531 | 288 | 610.367 | 1.66 | 0.998 | 9.012 | 1.022 | 17.789 | 0.352 | 0.965 | 0.976
5.14 | 15 | 21631.844 | 1924.31 | 8481.168 | 175.246 | 175.246 | 722.4 | 288 | 641.679 | 2.083 | 0.998 | 11.208 | 1.026 | 25.954 | 0.514 | 0.965 | 0.976
6.175 | 18 | 29770.282 | 2307.155 | 8812.546 | 246.006 | 246.006 | 791.186 | 288 | 672.431 | 2.506 | 0.998 | 13.367 | 1.03 | 35.279 | 0.698 | 0.965 | 0.976
7.148 | 21 | 38990.803 | 2678.065 | 9125.449 | 332.289 | 332.289 | 843.465 | 288 | 695.022 | 2.973 | 0.998 | 15.711 | 1.035 | 45.262 | 0.896 | 0.965 | 0.976
8.206 | 24 | 50994.506 | 3087.477 | 9309.723 | 438.094 | 438.094 | 940.997 | 288 | 736.773 | 3.586 | 0.998 | 18.661 | 1.041 | 61.759 | 1.223 | 0.965 | 0.976
9.3 | 27 | 72761.533 | 3560.381 | 9761.52 | 644.812 | 644.812 | 1097.442 | 288 | 783.463 | 4.515 | 0.998 | 22.882 | 1.05 | 91.27 | 1.807 | 0.965 | 0.976
1.138 | 3 | 2906.946 | 1413.291 | 6694.766 | 11.283 | 11.283 | 533.613 | 288 | 562.195 | 1.206 | 0.998 | 6.545 | 1.019 | 0 | 0.159 | 0.965 | 0.977
2.088 | 6 | 3900.324 | 1344.827 | 6779.796 | 22.41 | 22.41 | 551.395 | 288 | 565.771 | 1.231 | 0.998 | 6.704 | 1.019 | 22.533 | 0.197 | 0.965 | 0.977
3.144 | 9 | 8377.615 | 1386.749 | 7082.591 | 60.34 | 60.34 | 597.372 | 288 | 583.972 | 1.39 | 0.998 | 7.566 | 1.02 | 12.762 | 0.253 | 0.965 | 0.977
4.161 | 12 | 14722.049 | 1547.458 | 7762.093 | 113.763 | 113.763 | 652.636 | 288 | 610.204 | 1.66 | 0.998 | 9.003 | 1.022 | 17.746 | 0.351 | 0.965 | 0.977
5.14 | 15 | 21632.098 | 1924.312 | 8482.075 | 175.253 | 175.253 | 721.412 | 288 | 641.495 | 2.083 | 0.998 | 11.197 | 1.026 | 25.897 | 0.513 | 0.965 | 0.977
6.175 | 18 | 29775.365 | 2307.286 | 8813.764 | 246.119 | 246.119 | 790.077 | 288 | 672.217 | 2.506 | 0.998 | 13.355 | 1.03 | 35.209 | 0.697 | 0.965 | 0.977
7.148 | 21 | 38990.341 | 2678.068 | 9125.958 | 332.177 | 332.177 | 842.416 | 288 | 694.848 | 2.972 | 0.998 | 15.694 | 1.035 | 45.18 | 0.895 | 0.965 | 0.977
8.206 | 24 | 50995.074 | 3087.504 | 9310.105 | 438.02 | 438.02 | 939.947 | 288 | 736.604 | 3.585 | 0.998 | 18.64 | 1.041 | 61.661 | 1.221 | 0.965 | 0.977
9.3 | 27 | 72762.624 | 3560.386 | 9762.364 | 645.059 | 645.059 | 1096.54 | 288 | 783.311 | 4.514 | 0.998 | 22.854 | 1.05 | 91.163 | 1.805 | 0.965 | 0.977
1.138 | 3 | 5126.493 | 1408.173 | 6695.41 | 10.998 | 10.998 | 599.439 | 288 | 571.568 | 1.28 | 0.998 | 6.962 | 1.019 | 0 | 0.237 | 0.965 | 0.978
2.088 | 6 | 3628.164 | 1346.306 | 6783.252 | 22.668 | 22.668 | 541.921 | 288 | 564.449 | 1.222 | 0.998 | 6.646 | 1.019 | 21.342 | 0.185 | 0.965 | 0.978
3.144 | 9 | 8377.72 | 1386.749 | 7085.15 | 60.342 | 60.342 | 596.553 | 288 | 583.824 | 1.39 | 0.998 | 7.559 | 1.02 | 12.728 | 0.252 | 0.965 | 0.978
4.161 | 12 | 14722.19 | 1547.458 | 7764.08 | 113.776 | 113.776 | 651.744 | 288 | 610.041 | 1.66 | 0.998 | 8.994 | 1.022 | 17.703 | 0.35 | 0.965 | 0.978
5.14 | 15 | 21632.228 | 1924.313 | 8482.979 | 175.265 | 175.265 | 720.424 | 288 | 641.312 | 2.082 | 0.998 | 11.185 | 1.026 | 25.841 | 0.512 | 0.965 | 0.978
6.175 | 18 | 29787.598 | 2307.542 | 8815.15 | 246.16 | 246.16 | 789.038 | 288 | 672.021 | 2.506 | 0.998 | 13.343 | 1.03 | 35.143 | 0.696 | 0.965 | 0.978
7.148 | 21 | 38989.87 | 2678.069 | 9126.467 | 332.296 | 332.296 | 841.37 | 288 | 694.674 | 2.972 | 0.998 | 15.677 | 1.035 | 45.097 | 0.893 | 0.965 | 0.978
8.206 | 24 | 50995.578 | 3087.523 | 9310.483 | 438.101 | 438.101 | 938.899 | 288 | 736.435 | 3.584 | 0.998 | 18.618 | 1.041 | 61.564 | 1.219 | 0.965 | 0.978
9.3 | 27 | 72763.485 | 3560.389 | 9763.2 | 644.734 | 644.734 | 1095.64 | 288 | 783.16 | 4.513 | 0.998 | 22.827 | 1.05 | 91.057 | 1.803 | 0.965 | 0.978
1.138 | 3 | 7264.978 | 1362.797 | 6670.069 | 8.333 | 8.333 | 667.763 | 288 | 578.201 | 1.331 | 0.998 | 7.276 | 1.019 | 11.935 | 0.328 | 0.965 | 0.979
2.088 | 6 | 3517.423 | 1347.031 | 6786.162 | 22.788 | 22.788 | 537.52 | 288 | 563.918 | 1.219 | 0.998 | 6.623 | 1.019 | 20.812 | 0.18 | 0.965 | 0.979
3.144 | 9 | 8377.763 | 1386.75 | 7087.705 | 60.336 | 60.336 | 595.735 | 288 | 583.675 | 1.39 | 0.998 | 7.551 | 1.02 | 12.694 | 0.251 | 0.965 | 0.979
4.161 | 12 | 14722.31 | 1547.459 | 7766.068 | 113.779 | 113.779 | 650.854 | 288 | 609.879 | 1.66 | 0.998 | 8.985 | 1.022 | 17.66 | 0.35 | 0.965 | 0.979
5.14 | 15 | 21632.4 | 1924.314 | 8483.885 | 175.297 | 175.297 | 719.44 | 288 | 641.129 | 2.082 | 0.998 | 11.174 | 1.026 | 25.784 | 0.51 | 0.965 | 0.979
6.175 | 18 | 29789.369 | 2307.534 | 8816.186 | 246.169 | 246.169 | 787.942 | 288 | 671.799 | 2.506 | 0.998 | 13.33 | 1.03 | 35.079 | 0.695 | 0.965 | 0.979
7.148 | 21 | 38989.409 | 2678.069 | 9126.975 | 332.295 | 332.295 | 840.326 | 288 | 694.501 | 2.971 | 0.998 | 15.659 | 1.035 | 45.015 | 0.891 | 0.965 | 0.979
8.206 | 24 | 50995.89 | 3087.543 | 9310.859 | 437.968 | 437.968 | 937.854 | 288 | 736.267 | 3.584 | 0.998 | 18.597 | 1.041 | 61.466 | 1.217 | 0.965 | 0.979
9.3 | 27 | 72763.884 | 3560.4 | 9764.027 | 644.853 | 644.853 | 1094.74 | 288 | 783.009 | 4.511 | 0.998 | 22.799 | 1.05 | 90.95 | 1.8 | 0.965 | 0.979
1.138 | 3 | 6255.591 | 1330.732 | 6651.368 | 6.527 | 6.527 | 648.634 | 288 | 573.908 | 1.294 | 0.998 | 7.07 | 1.019 | 27.111 | 0.314 | 0.965 | 0.98
2.088 | 6 | 3436.415 | 1347.665 | 6789.141 | 22.908 | 22.908 | 534.283 | 288 | 563.346 | 1.216 | 0.998 | 6.599 | 1.019 | 20.078 | 0.176 | 0.965 | 0.98
3.144 | 9 | 8377.913 | 1386.75 | 7090.267 | 60.343 | 60.343 | 594.919 | 288 | 583.528 | 1.39 | 0.998 | 7.544 | 1.02 | 12.66 | 0.251 | 0.965 | 0.98
4.161 | 12 | 14722.389 | 1547.459 | 7768.053 | 113.779 | 113.779 | 649.966 | 288 | 609.717 | 1.66 | 0.998 | 8.976 | 1.022 | 17.617 | 0.349 | 0.965 | 0.98
5.14 | 15 | 21632.663 | 1924.316 | 8484.793 | 175.256 | 175.256 | 718.459 | 288 | 640.947 | 2.082 | 0.998 | 11.162 | 1.026 | 25.728 | 0.509 | 0.965 | 0.98
6.175 | 18 | 29789.68 | 2307.514 | 8817.213 | 246.174 | 246.174 | 786.824 | 288 | 671.574 | 2.506 | 0.998 | 13.316 | 1.03 | 35.006 | 0.693 | 0.965 | 0.98
7.148 | 21 | 38988.944 | 2678.07 | 9127.483 | 332.195 | 332.195 | 839.285 | 288 | 694.328 | 2.971 | 0.998 | 15.642 | 1.035 | 44.933 | 0.89 | 0.965 | 0.98
8.206 | 24 | 50996.143 | 3087.559 | 9311.233 | 438.007 | 438.007 | 936.812 | 288 | 736.099 | 3.583 | 0.998 | 18.576 | 1.041 | 61.369 | 1.215 | 0.965 | 0.98
9.3 | 27 | 72765.518 | 3560.394 | 9764.862 | 644.79 | 644.79 | 1093.848 | 288 | 782.86 | 4.51 | 0.998 | 22.772 | 1.05 | 90.844 | 1.798 | 0.965 | 0.98
1.138 | 3 | 3055.275 | 1312.098 | 6638.753 | 5.497 | 5.497 | 564.211 | 288 | 561.188 | 1.193 | 0.998 | 6.499 | 1.019 | 32.175 | 0.218 | 0.965 | 0.981
2.088 | 6 | 3455.95 | 1347.709 | 6791.627 | 22.916 | 22.916 | 534.15 | 288 | 563.308 | 1.216 | 0.998 | 6.597 | 1.019 | 19.906 | 0.176 | 0.965 | 0.981
3.144 | 9 | 8378.023 | 1386.751 | 7092.828 | 60.337 | 60.337 | 594.105 | 288 | 583.38 | 1.39 | 0.998 | 7.537 | 1.02 | 12.627 | 0.25 | 0.965 | 0.981
4.161 | 12 | 14722.338 | 1547.46 | 7770.03 | 113.78 | 113.78 | 649.079 | 288 | 609.555 | 1.659 | 0.998 | 8.967 | 1.022 | 17.575 | 0.348 | 0.965 | 0.981
5.14 | 15 | 21632.622 | 1924.318 | 8485.693 | 175.303 | 175.303 | 717.478 | 288 | 640.764 | 2.082 | 0.998 | 11.151 | 1.026 | 25.672 | 0.508 | 0.965 | 0.981
6.175 | 18 | 29790.015 | 2307.497 | 8818.242 | 246.254 | 246.254 | 785.709 | 288 | 671.35 | 2.505 | 0.998 | 13.302 | 1.03 | 34.933 | 0.692 | 0.965 | 0.981
7.148 | 21 | 38988.54 | 2678.07 | 9127.991 | 332.272 | 332.272 | 838.248 | 288 | 694.156 | 2.97 | 0.998 | 15.625 | 1.035 | 44.851 | 0.888 | 0.965 | 0.981
8.206 | 24 | 50996.346 | 3087.569 | 9311.605 | 438.117 | 438.117 | 935.773 | 288 | 735.932 | 3.582 | 0.998 | 18.554 | 1.041 | 61.272 | 1.213 | 0.965 | 0.981
9.3 | 27 | 72765.809 | 3560.4 | 9765.676 | 644.849 | 644.849 | 1092.952 | 288 | 782.711 | 4.509 | 0.998 | 22.744 | 1.05 | 90.738 | 1.796 | 0.965 | 0.981
1.138 | 3 | 992.208 | 1322.078 | 6644.916 | 6.015 | 6.015 | 493.512 | 288 | 550.861 | 1.121 | 0.998 | 6.075 | 1.019 | 23.404 | 0.132 | 0.965 | 0.982
2.088 | 6 | 3228.83 | 1350.16 | 6795.696 | 23.338 | 23.338 | 525.58 | 288 | 562.183 | 1.209 | 0.998 | 6.549 | 1.019 | 18.157 | 0.165 | 0.965 | 0.982
3.144 | 9 | 8378.102 | 1386.752 | 7095.388 | 60.347 | 60.347 | 593.293 | 288 | 583.232 | 1.39 | 0.998 | 7.529 | 1.02 | 12.593 | 0.249 | 0.965 | 0.982
4.161 | 12 | 14722.533 | 1547.461 | 7772.029 | 113.77 | 113.77 | 648.196 | 288 | 609.393 | 1.659 | 0.998 | 8.958 | 1.022 | 17.532 | 0.347 | 0.965 | 0.982
5.14 | 15 | 21633.083 | 1924.319 | 8486.607 | 175.296 | 175.296 | 716.503 | 288 | 640.583 | 2.081 | 0.998 | 11.139 | 1.026 | 25.616 | 0.507 | 0.965 | 0.982
6.175 | 18 | 29790.396 | 2307.484 | 8819.273 | 246.233 | 246.233 | 784.598 | 288 | 671.126 | 2.505 | 0.998 | 13.288 | 1.03 | 34.861 | 0.69 | 0.965 | 0.982
7.148 | 21 | 38988.139 | 2678.071 | 9128.498 | 332.24 | 332.24 | 837.213 | 288 | 693.985 | 2.969 | 0.998 | 15.608 | 1.035 | 44.77 | 0.886 | 0.965 | 0.982
8.206 | 24 | 50996.157 | 3087.571 | 9311.985 | 438.109 | 438.109 | 934.723 | 288 | 735.766 | 3.581 | 0.998 | 18.533 | 1.041 | 61.174 | 1.211 | 0.965 | 0.982
9.3 | 27 | 72767.25 | 3560.401 | 9766.502 | 644.771 | 644.771 | 1092.065 | 288 | 782.564 | 4.508 | 0.998 | 22.717 | 1.05 | 90.633 | 1.794 | 0.965 | 0.982
1.138 | 3 | 359.56 | 1341.028 | 6658.759 | 7.041 | 7.041 | 460.219 | 288 | 546.918 | 1.098 | 0.998 | 5.922 | 1.019 | 11.736 | 0.086 | 0.965 | 0.983
2.088 | 6 | 3151.719 | 1351.083 | 6798.789 | 23.502 | 23.502 | 522.089 | 288 | 561.652 | 1.207 | 0.998 | 6.526 | 1.019 | 17.743 | 0.161 | 0.965 | 0.983
3.144 | 9 | 8378.191 | 1386.752 | 7097.948 | 60.348 | 60.348 | 592.482 | 288 | 583.085 | 1.39 | 0.998 | 7.522 | 1.02 | 12.559 | 0.249 | 0.965 | 0.983
4.161 | 12 | 14722.575 | 1547.461 | 7774.018 | 113.774 | 113.774 | 647.314 | 288 | 609.232 | 1.659 | 0.998 | 8.949 | 1.022 | 17.49 | 0.346 | 0.965 | 0.983
5.14 | 15 | 21633.132 | 1924.321 | 8487.51 | 175.259 | 175.259 | 715.528 | 288 | 640.401 | 2.081 | 0.998 | 11.128 | 1.026 | 25.56 | 0.506 | 0.965 | 0.983
6.175 | 18 | 29790.695 | 2307.464 | 8820.299 | 246.19 | 246.19 | 783.49 | 288 | 670.903 | 2.505 | 0.998 | 13.275 | 1.03 | 34.788 | 0.689 | 0.965 | 0.983
7.148 | 21 | 38987.654 | 2678.073 | 9129.005 | 332.243 | 332.243 | 836.18 | 288 | 693.813 | 2.969 | 0.998 | 15.591 | 1.035 | 44.689 | 0.885 | 0.965 | 0.983
8.206 | 24 | 50995.67 | 3087.563 | 9312.379 | 438.017 | 438.017 | 933.66 | 288 | 735.6 | 3.58 | 0.998 | 18.512 | 1.041 | 61.074 | 1.209 | 0.965 | 0.983
9.3 | 27 | 72767.878 | 3560.409 | 9767.313 | 644.892 | 644.892 | 1091.177 | 288 | 782.417 | 4.507 | 0.998 | 22.69 | 1.05 | 90.527 | 1.792 | 0.965 | 0.983
1.138 | 3 | 910.801 | 1374.606 | 6684.115 | 8.947 | 8.947 | 468.422 | 288 | 550.083 | 1.123 | 0.998 | 6.047 | 1.019 | 0 | 0.087 | 0.965 | 0.984
2.088 | 6 | 3017.881 | 1354.141 | 6803.177 | 24.047 | 24.047 | 515.985 | 288 | 560.9 | 1.203 | 0.998 | 6.495 | 1.019 | 16.01 | 0.152 | 0.965 | 0.984
3.144 | 9 | 8378.262 | 1386.753 | 7100.509 | 60.348 | 60.348 | 591.672 | 288 | 582.937 | 1.389 | 0.998 | 7.515 | 1.02 | 12.525 | 0.248 | 0.965 | 0.984
4.161 | 12 | 14722.633 | 1547.462 | 7776.009 | 113.766 | 113.766 | 646.434 | 288 | 609.071 | 1.659 | 0.998 | 8.94 | 1.022 | 17.448 | 0.345 | 0.965 | 0.984
5.14 | 15 | 21633.15 | 1924.323 | 8488.413 | 175.304 | 175.304 | 714.555 | 288 | 640.22 | 2.081 | 0.998 | 11.116 | 1.026 | 25.504 | 0.505 | 0.965 | 0.984
6.175 | 18 | 29791.066 | 2307.45 | 8821.33 | 246.265 | 246.265 | 782.385 | 288 | 670.681 | 2.504 | 0.998 | 13.261 | 1.03 | 34.716 | 0.687 | 0.965 | 0.984
7.148 | 21 | 38987.194 | 2678.075 | 9129.511 | 332.265 | 332.265 | 835.151 | 288 | 693.643 | 2.968 | 0.998 | 15.574 | 1.035 | 44.607 | 0.883 | 0.965 | 0.984
8.206 | 24 | 50995.381 | 3087.559 | 9312.776 | 437.965 | 437.965 | 932.6 | 288 | 735.436 | 3.579 | 0.998 | 18.491 | 1.041 | 60.975 | 1.207 | 0.965 | 0.984
9.3 | 27 | 72768.814 | 3560.408 | 9768.122 | 644.897 | 644.897 | 1090.292 | 288 | 782.272 | 4.505 | 0.998 | 22.662 | 1.05 | 90.422 | 1.79 | 0.965 | 0.984
1.138 | 3 | 1351.624 | 1389.13 | 6696.751 | 9.796 | 9.796 | 480.641 | 288 | 552.585 | 1.143 | 0.998 | 6.147 | 1.019 | 0 | 0.101 | 0.965 | 0.985
2.088 | 6 | 2977.862 | 1355.154 | 6806.372 | 24.23 | 24.23 | 513.683 | 288 | 560.62 | 1.201 | 0.998 | 6.483 | 1.019 | 15.013 | 0.149 | 0.965 | 0.985
3.144 | 9 | 8378.39 | 1386.753 | 7103.074 | 60.34 | 60.34 | 590.865 | 288 | 582.79 | 1.389 | 0.998 | 7.508 | 1.02 | 12.492 | 0.247 | 0.965 | 0.985
4.161 | 12 | 14722.793 | 1547.462 | 7778.011 | 113.783 | 113.783 | 645.557 | 288 | 608.911 | 1.659 | 0.998 | 8.931 | 1.022 | 17.405 | 0.345 | 0.965 | 0.985
5.14 | 15 | 21633.392 | 1924.325 | 8489.322 | 175.306 | 175.306 | 713.586 | 288 | 640.039 | 2.08 | 0.998 | 11.105 | 1.026 | 25.448 | 0.504 | 0.965 | 0.985
6.175 | 18 | 29791.392 | 2307.434 | 8822.359 | 246.22 | 246.22 | 781.283 | 288 | 670.459 | 2.504 | 0.998 | 13.247 | 1.03 | 34.643 | 0.686 | 0.965 | 0.985
7.148 | 21 | 38986.787 | 2678.075 | 9130.018 | 332.177 | 332.177 | 834.124 | 288 | 693.472 | 2.968 | 0.998 | 15.557 | 1.035 | 44.526 | 0.882 | 0.965 | 0.985
8.206 | 24 | 50995.058 | 3087.547 | 9313.179 | 438.108 | 438.108 | 931.546 | 288 | 735.273 | 3.578 | 0.998 | 18.47 | 1.041 | 60.877 | 1.205 | 0.965 | 0.985
9.3 | 27 | 72770.062 | 3560.412 | 9768.933 | 644.994 | 644.994 | 1089.412 | 288 | 782.127 | 4.504 | 0.998 | 22.635 | 1.05 | 90.317 | 1.788 | 0.965 | 0.985
1.138 | 3 | 1960.576 | 1403.448 | 6709.467 | 10.658 | 10.658 | 498.348 | 288 | 555.978 | 1.168 | 0.998 | 6.285 | 1.019 | 0 | 0.121 | 0.965 | 0.986
2.088 | 6 | 2891.095 | 1357.803 | 6810.62 | 24.705 | 24.705 | 509.091 | 288 | 560.085 | 1.199 | 0.998 | 6.46 | 1.019 | 13.45 | 0.143 | 0.965 | 0.986
3.144 | 9 | 8378.476 | 1386.754 | 7105.636 | 60.348 | 60.348 | 590.059 | 288 | 582.643 | 1.389 | 0.998 | 7.5 | 1.02 | 12.458 | 0.247 | 0.965 | 0.986
4.161 | 12 | 14722.89 | 1547.463 | 7780.009 | 113.787 | 113.787 | 644.682 | 288 | 608.75 | 1.658 | 0.998 | 8.922 | 1.022 | 17.363 | 0.344 | 0.965 | 0.986
5.14 | 15 | 21633.577 | 1924.326 | 8490.23 | 175.261 | 175.261 | 712.619 | 288 | 639.859 | 2.08 | 0.998 | 11.094 | 1.026 | 25.392 | 0.503 | 0.965 | 0.986
6.175 | 18 | 29791.723 | 2307.42 | 8823.387 | 246.284 | 246.284 | 780.185 | 288 | 670.238 | 2.504 | 0.998 | 13.234 | 1.03 | 34.571 | 0.684 | 0.965 | 0.986
7.148 | 21 | 38986.416 | 2678.075 | 9130.524 | 332.215 | 332.215 | 833.101 | 288 | 693.303 | 2.967 | 0.998 | 15.54 | 1.035 | 44.446 | 0.88 | 0.965 | 0.986
8.206 | 24 | 50994.908 | 3087.541 | 9313.592 | 437.968 | 437.968 | 930.498 | 288 | 735.112 | 3.578 | 0.998 | 18.449 | 1.041 | 60.779 | 1.203 | 0.965 | 0.986
9.3 | 27 | 72770.708 | 3560.414 | 9769.729 | 645.111 | 645.111 | 1088.531 | 288 | 781.983 | 4.503 | 0.998 | 22.608 | 1.05 | 90.212 | 1.786 | 0.965 | 0.986
1.138 | 3 | 2528.231 | 1411.594 | 6717.866 | 11.162 | 11.162 | 515.039 | 288 | 558.834 | 1.191 | 0.998 | 6.403 | 1.019 | 0 | 0.14 | 0.965 | 0.987
2.088 | 6 | 2884.929 | 1358.377 | 6813.481 | 24.807 | 24.807 | 507.965 | 288 | 559.909 | 1.199 | 0.998 | 6.453 | 1.019 | 13.218 | 0.142 | 0.965 | 0.987
3.144 | 9 | 8378.613 | 1386.754 | 7108.203 | 60.354 | 60.354 | 589.255 | 288 | 582.496 | 1.389 | 0.998 | 7.493 | 1.02 | 12.424 | 0.246 | 0.965 | 0.987
4.161 | 12 | 14722.944 | 1547.464 | 7782.005 | 113.76 | 113.76 | 643.809 | 288 | 608.59 | 1.658 | 0.998 | 8.913 | 1.022 | 17.321 | 0.343 | 0.965 | 0.987
5.14 | 15 | 21633.768 | 1924.328 | 8491.138 | 175.305 | 175.305 | 711.655 | 288 | 639.679 | 2.08 | 0.998 | 11.082 | 1.026 | 25.337 | 0.502 | 0.965 | 0.987
6.175 | 18 | 29792.04 | 2307.404 | 8824.416 | 246.216 | 246.216 | 779.09 | 288 | 670.018 | 2.503 | 0.998 | 13.22 | 1.03 | 34.499 | 0.683 | 0.965 | 0.987
7.148 | 21 | 38985.982 | 2678.077 | 9131.03 | 332.257 | 332.257 | 832.08 | 288 | 693.133 | 2.966 | 0.998 | 15.523 | 1.035 | 44.365 | 0.878 | 0.965 | 0.987
8.206 | 24 | 50994.798 | 3087.539 | 9314.004 | 438.086 | 438.086 | 929.453 | 288 | 734.952 | 3.577 | 0.998 | 18.429 | 1.041 | 60.682 | 1.201 | 0.965 | 0.987
9.3 | 27 | 72771.58 | 3560.417 | 9770.526 | 645.054 | 645.054 | 1087.653 | 288 | 781.84 | 4.502 | 0.998 | 22.581 | 1.05 | 90.108 | 1.784 | 0.965 | 0.987
1.138 | 3 | 3489.903 | 1417.07 | 6724.777 | 11.508 | 11.508 | 543.146 | 288 | 563.318 | 1.226 | 0.998 | 6.595 | 1.019 | 0 | 0.174 | 0.965 | 0.988
2.088 | 6 | 2858.521 | 1360.197 | 6817.164 | 25.136 | 25.136 | 505.665 | 288 | 559.661 | 1.198 | 0.998 | 6.443 | 1.019 | 12.044 | 0.138 | 0.965 | 0.988
3.144 | 9 | 8378.742 | 1386.755 | 7110.77 | 60.355 | 60.355 | 588.453 | 288 | 582.349 | 1.389 | 0.998 | 7.486 | 1.02 | 12.391 | 0.245 | 0.965 | 0.988
4.161 | 12 | 14722.944 | 1547.465 | 7783.999 | 113.786 | 113.786 | 642.938 | 288 | 608.43 | 1.658 | 0.998 | 8.904 | 1.022 | 17.279 | 0.342 | 0.965 | 0.988
5.14 | 15 | 21633.894 | 1924.329 | 8492.045 | 175.303 | 175.303 | 710.693 | 288 | 639.499 | 2.08 | 0.998 | 11.071 | 1.026 | 25.281 | 0.5 | 0.965 | 0.988
6.175 | 18 | 29792.352 | 2307.391 | 8825.444 | 246.253 | 246.253 | 777.999 | 288 | 669.798 | 2.503 | 0.998 | 13.206 | 1.03 | 34.428 | 0.682 | 0.965 | 0.988
7.148 | 21 | 38985.553 | 2678.078 | 9131.535 | 332.239 | 332.239 | 831.061 | 288 | 692.964 | 2.966 | 0.998 | 15.506 | 1.035 | 44.284 | 0.877 | 0.965 | 0.988
8.206 | 24 | 50994.726 | 3087.537 | 9314.416 | 438.066 | 438.066 | 928.411 | 288 | 734.793 | 3.576 | 0.998 | 18.408 | 1.041 | 60.585 | 1.199 | 0.965 | 0.988
9.3 | 27 | 72772.24 | 3560.421 | 9771.317 | 644.774 | 644.774 | 1086.777 | 288 | 781.697 | 4.501 | 0.998 | 22.554 | 1.05 | 90.002 | 1.782 | 0.965 | 0.988
1.138 | 3 | 3578.772 | 1416.956 | 6727.237 | 11.499 | 11.499 | 545.109 | 288 | 563.67 | 1.229 | 0.998 | 6.61 | 1.019 | 0 | 0.176 | 0.965 | 0.989
2.088 | 6 | 2875.796 | 1359.892 | 6819.479 | 25.084 | 25.084 | 505.662 | 288 | 559.599 | 1.198 | 0.998 | 6.44 | 1.019 | 12.135 | 0.139 | 0.965 | 0.989
3.144 | 9 | 8378.764 | 1386.756 | 7113.331 | 60.349 | 60.349 | 587.652 | 288 | 582.202 | 1.389 | 0.998 | 7.479 | 1.02 | 12.357 | 0.245 | 0.965 | 0.989
4.161 | 12 | 14723.146 | 1547.465 | 7786.011 | 113.776 | 113.776 | 642.07 | 288 | 608.271 | 1.658 | 0.998 | 8.895 | 1.022 | 17.237 | 0.341 | 0.965 | 0.989
5.14 | 15 | 21634.191 | 1924.331 | 8492.956 | 175.298 | 175.298 | 709.734 | 288 | 639.32 | 2.079 | 0.998 | 11.06 | 1.026 | 25.226 | 0.499 | 0.965 | 0.989
6.175 | 18 | 29792.623 | 2307.374 | 8826.469 | 246.296 | 246.296 | 776.91 | 288 | 669.579 | 2.503 | 0.998 | 13.193 | 1.03 | 34.356 | 0.68 | 0.965 | 0.989
7.148 | 21 | 38985.215 | 2678.078 | 9132.041 | 332.228 | 332.228 | 830.046 | 288 | 692.796 | 2.965 | 0.998 | 15.489 | 1.035 | 44.204 | 0.875 | 0.965 | 0.989
8.206 | 24 | 50994.693 | 3087.533 | 9314.828 | 438.007 | 438.007 | 927.373 | 288 | 734.634 | 3.575 | 0.998 | 18.387 | 1.041 | 60.489 | 1.197 | 0.965 | 0.989
9.3 | 27 | 72774.008 | 3560.415 | 9772.117 | 644.834 | 644.834 | 1085.91 | 288 | 781.556 | 4.499 | 0.998 | 22.527 | 1.05 | 89.897 | 1.78 | 0.965 | 0.989
1.138 | 3 | 4947.695 | 1410.785 | 6726.62 | 11.14 | 11.14 | 584.649 | 288 | 569.052 | 1.274 | 0.998 | 6.848 | 1.019 | 0 | 0.223 | 0.965 | 0.99
2.088 | 6 | 2861.915 | 1360.751 | 6822.537 | 25.243 | 25.243 | 504.176 | 288 | 559.393 | 1.198 | 0.998 | 6.432 | 1.019 | 11.616 | 0.137 | 0.965 | 0.99
3.144 | 9 | 8378.908 | 1386.756 | 7115.9 | 60.35 | 60.35 | 586.853 | 288 | 582.056 | 1.389 | 0.998 | 7.471 | 1.02 | 12.324 | 0.244 | 0.965 | 0.99
4.161 | 12 | 14723.145 | 1547.466 | 7788.009 | 113.79 | 113.79 | 641.203 | 288 | 608.112 | 1.657 | 0.998 | 8.886 | 1.022 | 17.195 | 0.34 | 0.965 | 0.99
5.14 | 15 | 21634.313 | 1924.332 | 8493.863 | 175.292 | 175.292 | 708.777 | 288 | 639.141 | 2.079 | 0.998 | 11.049 | 1.026 | 25.171 | 0.498 | 0.965 | 0.99
6.175 | 18 | 29793.016 | 2307.366 | 8827.502 | 246.285 | 246.285 | 775.825 | 288 | 669.36 | 2.502 | 0.998 | 13.179 | 1.03 | 34.284 | 0.679 | 0.965 | 0.99
7.148 | 21 | 38984.833 | 2678.08 | 9132.546 | 332.109 | 332.109 | 829.033 | 288 | 692.628 | 2.965 | 0.998 | 15.472 | 1.035 | 44.124 | 0.874 | 0.965 | 0.99
8.206 | 24 | 50994.626 | 3087.532 | 9315.238 | 438.076 | 438.076 | 926.338 | 288 | 734.476 | 3.574 | 0.998 | 18.367 | 1.041 | 60.393 | 1.196 | 0.965 | 0.99
9.3 | 27 | 72774.349 | 3560.423 | 9772.896 | 644.84 | 644.84 | 1085.037 | 288 | 781.415 | 4.498 | 0.998 | 22.501 | 1.05 | 89.791 | 1.777 | 0.965 | 0.99
1.138 | 3 | 5961.92 | 1399.477 | 6722.528 | 10.467 | 10.467 | 612.085 | 288 | 572.67 | 1.303 | 0.998 | 7.014 | 1.019 | 0 | 0.257 | 0.965 | 0.991
2.088 | 6 | 2852.06 | 1366.434 | 6828.693 | 26.272 | 26.272 | 500.618 | 288 | 559.249 | 1.199 | 0.998 | 6.426 | 1.019 | 8.309 | 0.131 | 0.965 | 0.991
3.144 | 9 | 8379.004 | 1386.757 | 7118.467 | 60.351 | 60.351 | 586.056 | 288 | 581.909 | 1.389 | 0.998 | 7.464 | 1.02 | 12.291 | 0.243 | 0.965 | 0.991
4.161 | 12 | 14723.223 | 1547.466 | 7790.014 | 113.786 | 113.786 | 640.338 | 288 | 607.953 | 1.657 | 0.998 | 8.877 | 1.022 | 17.153 | 0.34 | 0.965 | 0.991
5.14 | 15 | 21634.374 | 1924.334 | 8494.769 | 175.277 | 175.277 | 707.822 | 288 | 638.962 | 2.079 | 0.998 | 11.037 | 1.026 | 25.115 | 0.497 | 0.965 | 0.991
6.175 | 18 | 29793.331 | 2307.353 | 8828.53 | 246.261 | 246.261 | 774.743 | 288 | 669.142 | 2.502 | 0.998 | 13.166 | 1.03 | 34.213 | 0.677 | 0.965 | 0.991
7.148 | 21 | 38984.44 | 2678.08 | 9133.051 | 332.232 | 332.232 | 828.023 | 288 | 692.461 | 2.964 | 0.998 | 15.455 | 1.035 | 44.044 | 0.872 | 0.965 | 0.991
8.206 | 24 | 50994.562 | 3087.531 | 9315.648 | 438.015 | 438.015 | 925.306 | 288 | 734.319 | 3.574 | 0.998 | 18.346 | 1.041 | 60.296 | 1.194 | 0.965 | 0.991
9.3 | 27 | 72775.207 | 3560.419 | 9773.675 | 645.106 | 645.106 | 1084.169 | 288 | 781.275 | 4.497 | 0.998 | 22.474 | 1.05 | 89.686 | 1.775 | 0.965 | 0.991
1.138 | 3 | 6429.617 | 1392.352 | 6720.768 | 10.043 | 10.043 | 624.638 | 288 | 574.05 | 1.315 | 0.998 | 7.079 | 1.019 | 0 | 0.273 | 0.965 | 0.992
2.088 | 6 | 2873.875 | 1368.187 | 6832.37 | 26.594 | 26.594 | 499.82 | 288 | 559.228 | 1.2 | 0.998 | 6.425 | 1.019 | 7.459 | 0.129 | 0.965 | 0.992
3.144 | 9 | 8379.071 | 1386.757 | 7121.032 | 60.354 | 60.354 | 585.26 | 288 | 581.763 | 1.389 | 0.998 | 7.457 | 1.02 | 12.257 | 0.243 | 0.965 | 0.992
4.161 | 12 | 14723.374 | 1547.467 | 7792.028 | 113.79 | 113.79 | 639.477 | 288 | 607.795 | 1.657 | 0.998 | 8.868 | 1.022 | 17.112 | 0.339 | 0.965 | 0.992
5.14 | 15 | 21634.578 | 1924.336 | 8495.679 | 175.325 | 175.325 | 706.87 | 288 | 638.784 | 2.078 | 0.998 | 11.026 | 1.026 | 25.06 | 0.496 | 0.965 | 0.992
6.175 | 18 | 29793.633 | 2307.338 | 8829.556 | 246.293 | 246.293 | 773.665 | 288 | 668.925 | 2.501 | 0.998 | 13.152 | 1.03 | 34.142 | 0.676 | 0.965 | 0.992
7.148 | 21 | 38984.099 | 2678.08 | 9133.555 | 332.197 | 332.197 | 827.016 | 288 | 692.294 | 2.963 | 0.998 | 15.439 | 1.035 | 43.964 | 0.87 | 0.965 | 0.992
8.206 | 24 | 50994.466 | 3087.531 | 9316.058 | 438.081 | 438.081 | 924.278 | 288 | 734.162 | 3.573 | 0.998 | 18.326 | 1.041 | 60.201 | 1.192 | 0.965 | 0.992
9.3 | 27 | 72776.421 | 3560.42 | 9774.461 | 645.035 | 645.035 | 1083.308 | 288 | 781.137 | 4.496 | 0.998 | 22.447 | 1.05 | 89.582 | 1.773 | 0.965 | 0.992
1.138 | 3 | 7276.103 | 1354.987 | 6700.148 | 7.871 | 7.871 | 656.478 | 288 | 575.98 | 1.328 | 0.998 | 7.169 | 1.019 | 14.751 | 0.323 | 0.965 | 0.993
2.088 | 6 | 2908.051 | 1369.532 | 6835.808 | 26.85 | 26.85 | 499.618 | 288 | 559.255 | 1.201 | 0.998 | 6.427 | 1.019 | 6.689 | 0.129 | 0.965 | 0.993
3.144 | 9 | 8379.195 | 1386.758 | 7123.603 | 60.361 | 60.361 | 584.466 | 288 | 581.616 | 1.388 | 0.998 | 7.45 | 1.02 | 12.224 | 0.242 | 0.965 | 0.993
4.161 | 12 | 14723.351 | 1547.468 | 7794.028 | 113.782 | 113.782 | 638.616 | 288 | 607.636 | 1.657 | 0.998 | 8.859 | 1.023 | 17.07 | 0.338 | 0.965 | 0.993
5.14 | 15 | 21634.828 | 1924.337 | 8496.59 | 175.274 | 175.274 | 705.92 | 288 | 638.607 | 2.078 | 0.998 | 11.015 | 1.026 | 25.005 | 0.495 | 0.965 | 0.993
6.175 | 18 | 29793.927 | 2307.325 | 8830.582 | 246.315 | 246.315 | 772.59 | 288 | 668.708 | 2.501 | 0.998 | 13.139 | 1.03 | 34.071 | 0.675 | 0.965 | 0.993
7.148 | 21 | 38983.637 | 2678.083 | 9134.058 | 332.205 | 332.205 | 826.011 | 288 | 692.127 | 2.963 | 0.998 | 15.422 | 1.035 | 43.885 | 0.869 | 0.965 | 0.993
8.206 | 24 | 50994.425 | 3087.527 | 9316.466 | 438.029 | 438.029 | 923.252 | 288 | 734.006 | 3.572 | 0.998 | 18.306 | 1.041 | 60.105 | 1.19 | 0.965 | 0.993
9.3 | 27 | 72776.613 | 3560.425 | 9775.242 | 644.849 | 644.849 | 1082.449 | 288 | 780.999 | 4.495 | 0.998 | 22.42 | 1.05 | 89.478 | 1.771 | 0.965 | 0.993
1.138 | 3 | 6989.275 | 1342.304 | 6694.499 | 7.159 | 7.159 | 651.403 | 288 | 574.635 | 1.316 | 0.998 | 7.105 | 1.019 | 21.244 | 0.32 | 0.965 | 0.994
2.088 | 6 | 2975.609 | 1372.168 | 6839.978 | 27.326 | 27.326 | 499.927 | 288 | 559.464 | 1.204 | 0.998 | 6.436 | 1.02 | 5.373 | 0.128 | 0.965 | 0.994
3.144 | 9 | 8379.326 | 1386.758 | 7126.174 | 60.356 | 60.356 | 583.673 | 288 | 581.47 | 1.388 | 0.998 | 7.443 | 1.02 | 12.191 | 0.241 | 0.965 | 0.994
4.161 | 12 | 14723.485 | 1547.468 | 7796.043 | 113.794 | 113.794 | 637.758 | 288 | 607.478 | 1.657 | 0.998 | 8.85 | 1.023 | 17.028 | 0.337 | 0.965 | 0.994
5.14 | 15 | 21634.909 | 1924.339 | 8497.497 | 175.278 | 175.278 | 704.972 | 288 | 638.429 | 2.078 | 0.998 | 11.004 | 1.026 | 24.951 | 0.494 | 0.965 | 0.994
6.175 | 18 | 29794.302 | 2307.317 | 8831.613 | 246.308 | 246.308 | 771.518 | 288 | 668.492 | 2.501 | 0.998 | 13.125 | 1.03 | 34 | 0.673 | 0.965 | 0.994
7.148 | 21 | 38983.326 | 2678.082 | 9134.562 | 332.132 | 332.132 | 825.009 | 288 | 691.961 | 2.962 | 0.998 | 15.405 | 1.035 | 43.805 | 0.867 | 0.965 | 0.994
8.206 | 24 | 50994.349 | 3087.527 | 9316.874 | 438.047 | 438.047 | 922.23 | 288 | 733.851 | 3.571 | 0.998 | 18.285 | 1.041 | 60.01 | 1.188 | 0.965 | 0.994
9.3 | 27 | 72777.129 | 3560.421 | 9776.021 | 644.945 | 644.945 | 1081.594 | 288 | 780.862 | 4.493 | 0.998 | 22.394 | 1.05 | 89.374 | 1.769 | 0.965 | 0.994
1.138 | 3 | 5577.819 | 1320.862 | 6682.358 | 5.966 | 5.966 | 619.351 | 288 | 569.106 | 1.271 | 0.998 | 6.849 | 1.019 | 29.756 | 0.287 | 0.965 | 0.995
2.088 | 6 | 2982.287 | 1372.224 | 6842.596 | 27.345 | 27.345 | 499.339 | 288 | 559.352 | 1.204 | 0.998 | 6.431 | 1.02 | 5.202 | 0.128 | 0.965 | 0.995
3.144 | 9 | 8379.41 | 1386.759 | 7128.743 | 60.364 | 60.364 | 582.883 | 288 | 581.324 | 1.388 | 0.998 | 7.436 | 1.02 | 12.157 | 0.241 | 0.965 | 0.995
4.161 | 12 | 14723.579 | 1547.469 | 7798.057 | 113.778 | 113.778 | 636.902 | 288 | 607.321 | 1.656 | 0.998 | 8.841 | 1.023 | 16.987 | 0.336 | 0.965 | 0.995
5.14 | 15 | 21635.192 | 1924.34 | 8498.409 | 175.326 | 175.326 | 704.028 | 288 | 638.252 | 2.078 | 0.998 | 10.993 | 1.026 | 24.896 | 0.493 | 0.965 | 0.995
6.175 | 18 | 29794.531 | 2307.302 | 8832.635 | 246.251 | 246.251 | 770.449 | 288 | 668.276 | 2.5 | 0.998 | 13.112 | 1.03 | 33.93 | 0.672 | 0.965 | 0.995
7.148 | 21 | 38982.96 | 2678.084 | 9135.066 | 332.156 | 332.156 | 824.01 | 288 | 691.795 | 2.962 | 0.998 | 15.388 | 1.035 | 43.726 | 0.866 | 0.965 | 0.995
8.206 | 24 | 50994.296 | 3087.524 | 9317.281 | 437.969 | 437.969 | 921.211 | 288 | 733.696 | 3.57 | 0.998 | 18.265 | 1.041 | 59.915 | 1.186 | 0.965 | 0.995
9.3 | 27 | 72777.916 | 3560.427 | 9776.803 | 645.164 | 645.164 | 1080.743 | 288 | 780.727 | 4.492 | 0.998 | 22.367 | 1.05 | 89.271 | 1.767 | 0.965 | 0.995
1.138 | 3 | 4407.385 | 1312.873 | 6678.755 | 5.53 | 5.53 | 589.498 | 288 | 564.499 | 1.234 | 0.998 | 6.644 | 1.019 | 32.057 | 0.253 | 0.965 | 0.996
2.088 | 6 | 3092.085 | 1375.233 | 6847.061 | 27.895 | 27.895 | 500.73 | 288 | 559.827 | 1.209 | 0.998 | 6.451 | 1.02 | 4.233 | 0.129 | 0.965 | 0.996
3.144 | 9 | 8379.543 | 1386.76 | 7131.316 | 60.365 | 60.365 | 582.094 | 288 | 581.178 | 1.388 | 0.998 | 7.428 | 1.02 | 12.124 | 0.24 | 0.965 | 0.996
4.161 | 12 | 14723.638 | 1547.47 | 7800.07 | 113.792 | 113.792 | 636.048 | 288 | 607.163 | 1.656 | 0.998 | 8.833 | 1.023 | 16.945 | 0.335 | 0.965 | 0.996
5.14 | 15 | 21635.379 | 1924.342 | 8499.318 | 175.289 | 175.289 | 703.085 | 288 | 638.076 | 2.077 | 0.998 | 10.982 | 1.026 | 24.841 | 0.492 | 0.965 | 0.996
6.175 | 18 | 29794.859 | 2307.293 | 8833.662 | 246.306 | 246.306 | 769.384 | 288 | 668.061 | 2.5 | 0.998 | 13.099 | 1.03 | 33.859 | 0.67 | 0.965 | 0.996
7.148 | 21 | 38982.589 | 2678.083 | 9135.569 | 332.19 | 332.19 | 823.013 | 288 | 691.63 | 2.961 | 0.998 | 15.372 | 1.035 | 43.647 | 0.864 | 0.965 | 0.996
8.206 | 24 | 50994.196 | 3087.524 | 9317.687 | 438.049 | 438.049 | 920.196 | 288 | 733.543 | 3.569 | 0.998 | 18.245 | 1.041 | 59.82 | 1.184 | 0.965 | 0.996
9.3 | 27 | 72778.508 | 3560.427 | 9777.577 | 645.103 | 645.103 | 1079.893 | 288 | 780.592 | 4.491 | 0.998 | 22.341 | 1.05 | 89.168 | 1.765 | 0.965 | 0.996
1.138 | 3 | 2599.416 | 1310.129 | 6677.514 | 5.366 | 5.366 | 538.394 | 288 | 556.759 | 1.176 | 0.998 | 6.315 | 1.019 | 30.8 | 0.193 | 0.965 | 0.997
2.088 | 6 | 3167.383 | 1377.043 | 6850.765 | 28.236 | 28.236 | 501.714 | 288 | 560.037 | 1.212 | 0.998 | 6.46 | 1.02 | 3.13 | 0.129 | 0.965 | 0.997
3.144 | 9 | 8379.635 | 1386.76 | 7133.887 | 60.367 | 60.367 | 581.306 | 288 | 581.032 | 1.388 | 0.998 | 7.421 | 1.02 | 12.091 | 0.239 | 0.965 | 0.997
4.161 | 12 | 14723.741 | 1547.47 | 7802.087 | 113.784 | 113.784 | 635.197 | 288 | 607.006 | 1.656 | 0.998 | 8.824 | 1.023 | 16.904 | 0.335 | 0.965 | 0.997
5.14 | 15 | 21635.343 | 1924.346 | 8500.222 | 175.323 | 175.323 | 702.144 | 288 | 637.899 | 2.077 | 0.998 | 10.971 | 1.026 | 24.787 | 0.491 | 0.965 | 0.997
6.175 | 18 | 29795.167 | 2307.282 | 8834.688 | 246.293 | 246.293 | 768.322 | 288 | 667.846 | 2.5 | 0.998 | 13.085 | 1.03 | 33.789 | 0.669 | 0.965 | 0.997
7.148 | 21 | 38982.314 | 2678.084 | 9136.072 | 332.096 | 332.096 | 822.019 | 288 | 691.465 | 2.96 | 0.998 | 15.355 | 1.035 | 43.568 | 0.863 | 0.965 | 0.997
8.206 | 24 | 50994.167 | 3087.52 | 9318.093 | 438.025 | 438.025 | 919.183 | 288 | 733.389 | 3.569 | 0.998 | 18.224 | 1.041 | 59.725 | 1.182 | 0.965 | 0.997
9.3 | 27 | 72780.095 | 3560.42 | 9778.359 | 645.137 | 645.137 | 1079.051 | 288 | 780.458 | 4.49 | 0.998 | 22.315 | 1.05 | 89.067 | 1.763 | 0.965 | 0.997
1.138 | 3 | 975.047 | 1319.688 | 6683.898 | 5.863 | 5.863 | 482.548 | 288 | 548.454 | 1.12 | 0.998 | 5.983 | 1.019 | 22.815 | 0.124 | 0.965 | 0.998
2.088 | 6 | 3308.149 | 1379.73 | 6855.053 | 28.742 | 28.742 | 504.437 | 288 | 560.582 | 1.217 | 0.998 | 6.483 | 1.02 | 1.785 | 0.132 | 0.965 | 0.998
3.144 | 9 | 8379.728 | 1386.761 | 7136.458 | 60.362 | 60.362 | 580.52 | 288 | 580.886 | 1.388 | 0.998 | 7.414 | 1.02 | 12.058 | 0.239 | 0.965 | 0.998
4.161 | 12 | 14723.864 | 1547.471 | 7804.109 | 113.786 | 113.786 | 634.347 | 288 | 606.85 | 1.656 | 0.998 | 8.815 | 1.023 | 16.863 | 0.334 | 0.965 | 0.998
5.14 | 15 | 21635.515 | 1924.347 | 8501.131 | 175.326 | 175.326 | 701.206 | 288 | 637.722 | 2.077 | 0.998 | 10.959 | 1.026 | 24.732 | 0.49 | 0.965 | 0.998
6.175 | 18 | 29795.444 | 2307.272 | 8835.712 | 246.307 | 246.307 | 767.263 | 288 | 667.632 | 2.499 | 0.998 | 13.072 | 1.03 | 33.719 | 0.668 | 0.965 | 0.998
7.148 | 21 | 38981.915 | 2678.084 | 9136.574 | 332.091 | 332.091 | 821.028 | 288 | 691.3 | 2.96 | 0.998 | 15.339 | 1.035 | 43.49 | 0.861 | 0.965 | 0.998
8.206 | 24 | 50994.079 | 3087.52 | 9318.498 | 437.961 | 437.961 | 918.173 | 288 | 733.237 | 3.568 | 0.998 | 18.204 | 1.041 | 59.631 | 1.181 | 0.965 | 0.998
9.3 | 27 | 72780.082 | 3560.428 | 9779.118 | 644.835 | 644.835 | 1078.203 | 288 | 780.325 | 4.489 | 0.998 | 22.288 | 1.05 | 88.964 | 1.761 | 0.965 | 0.998
1.138 | 3 | 408.327 | 1334.19 | 6694.846 | 6.641 | 6.641 | 454.832 | 288 | 544.902 | 1.099 | 0.998 | 5.847 | 1.019 | 14.114 | 0.086 | 0.965 | 0.999
2.088 | 6 | 3384.111 | 1381.041 | 6858.439 | 28.982 | 28.982 | 505.642 | 288 | 560.659 | 1.22 | 0.998 | 6.487 | 1.02 | 0.83 | 0.133 | 0.965 | 0.999
3.144 | 9 | 8379.874 | 1386.761 | 7139.034 | 60.37 | 60.37 | 579.736 | 288 | 580.741 | 1.388 | 0.998 | 7.407 | 1.02 | 12.025 | 0.238 | 0.965 | 0.999
4.161 | 12 | 14723.926 | 1547.471 | 7806.126 | 113.797 | 113.797 | 633.5 | 288 | 606.693 | 1.656 | 0.998 | 8.806 | 1.023 | 16.822 | 0.333 | 0.965 | 0.999
5.14 | 15 | 21635.649 | 1924.349 | 8502.04 | 175.3 | 175.3 | 700.27 | 288 | 637.547 | 2.077 | 0.998 | 10.948 | 1.026 | 24.678 | 0.488 | 0.965 | 0.999
6.175 | 18 | 29795.729 | 2307.263 | 8836.737 | 246.334 | 246.334 | 766.207 | 288 | 667.419 | 2.499 | 0.998 | 13.059 | 1.03 | 33.649 | 0.666 | 0.965 | 0.999
7.148 | 21 | 38981.676 | 2678.085 | 9137.077 | 332.081 | 332.081 | 820.04 | 288 | 691.137 | 2.959 | 0.998 | 15.322 | 1.035 | 43.411 | 0.86 | 0.965 | 0.999
8.206 | 24 | 50993.974 | 3087.52 | 9318.902 | 438.087 | 438.087 | 917.167 | 288 | 733.085 | 3.567 | 0.998 | 18.184 | 1.041 | 59.536 | 1.179 | 0.965 | 0.999
9.3 | 27 | 72780.762 | 3560.429 | 9779.881 | 645.07 | 645.07 | 1077.361 | 288 | 780.192 | 4.487 | 0.998 | 22.262 | 1.05 | 88.861 | 1.759 | 0.965 | 0.999
1.138 | 3 | 349.776 | 1344.381 | 6703.833 | 7.205 | 7.205 | 446.605 | 288 | 544.36 | 1.097 | 0.998 | 5.828 | 1.019 | 8.005 | 0.072 | 0.965 | 1
2.088 | 6 | 3329.022 | 1380.074 | 6860.35 | 28.801 | 28.801 | 503.503 | 288 | 560.241 | 1.218 | 0.998 | 6.469 | 1.02 | 1.202 | 0.131 | 0.965 | 1
3.144 | 9 | 8379.927 | 1386.762 | 7141.604 | 60.365 | 60.365 | 578.953 | 288 | 580.595 | 1.388 | 0.998 | 7.4 | 1.02 | 11.992 | 0.237 | 0.965 | 1
4.161 | 12 | 14723.99 | 1547.472 | 7808.145 | 113.801 | 113.801 | 632.654 | 288 | 606.537 | 1.655 | 0.998 | 8.798 | 1.023 | 16.781 | 0.332 | 0.965 | 1
5.14 | 15 | 21635.866 | 1924.351 | 8502.951 | 175.288 | 175.288 | 699.337 | 288 | 637.371 | 2.076 | 0.998 | 10.937 | 1.026 | 24.624 | 0.487 | 0.965 | 1
6.175 | 18 | 29796.038 | 2307.256 | 8837.763 | 246.348 | 246.348 | 765.155 | 288 | 667.207 | 2.499 | 0.998 | 13.045 | 1.03 | 33.579 | 0.665 | 0.965 | 1
7.148 | 21 | 38981.303 | 2678.085 | 9137.578 | 332.107 | 332.107 | 819.053 | 288 | 690.973 | 2.959 | 0.998 | 15.306 | 1.035 | 43.333 | 0.858 | 0.965 | 1
8.206 | 24 | 50993.943 | 3087.517 | 9319.305 | 438.106 | 438.106 | 916.163 | 288 | 732.933 | 3.566 | 0.998 | 18.164 | 1.041 | 59.442 | 1.177 | 0.965 | 1
9.3 | 27 | 72781.406 | 3560.426 | 9780.638 | 645.088 | 645.088 | 1076.52 | 288 | 780.06 | 4.486 | 0.998 | 22.236 | 1.05 | 88.76 | 1.757 | 0.965 | 1
1.138 | 3 | 823.451 | 1337.822 | 6635.699 | 6.886 | 6.886 | 484.634 | 288 | 550.621 | 1.117 | 0.998 | 6.073 | 1.019 | 16.685 | 0.115 | 0.966 | 0.975
2.088 | 6 | 4025.859 | 1344.386 | 6772.29 | 22.339 | 22.339 | 556.382 | 288 | 566.4 | 1.235 | 0.998 | 6.741 | 1.019 | 22.897 | 0.203 | 0.966 | 0.975
3.144 | 9 | 8377.233 | 1386.747 | 7075.217 | 60.336 | 60.336 | 598.556 | 288 | 584.049 | 1.391 | 0.998 | 7.581 | 1.02 | 12.813 | 0.254 | 0.966 | 0.975
4.161 | 12 | 14721.78 | 1547.456 | 7755.874 | 113.753 | 113.753 | 653.965 | 288 | 610.311 | 1.661 | 0.998 | 9.023 | 1.022 | 17.813 | 0.353 | 0.966 | 0.975
5.14 | 15 | 21631.468 | 1924.308 | 8479.313 | 175.255 | 175.255 | 722.86 | 288 | 641.615 | 2.084 | 0.998 | 11.221 | 1.026 | 25.987 | 0.514 | 0.966 | 0.975
6.175 | 18 | 29764.887 | 2306.974 | 8810.235 | 245.937 | 245.937 | 791.774 | 288 | 672.402 | 2.507 | 0.998 | 13.382 | 1.03 | 35.324 | 0.699 | 0.966 | 0.975
7.148 | 21 | 38991.925 | 2678.063 | 9124.452 | 332.304 | 332.304 | 843.838 | 288 | 694.884 | 2.974 | 0.998 | 15.732 | 1.035 | 45.309 | 0.897 | 0.966 | 0.975
8.206 | 24 | 50993.567 | 3087.436 | 9308.731 | 437.967 | 437.967 | 941.389 | 288 | 736.625 | 3.588 | 0.998 | 18.686 | 1.041 | 61.818 | 1.224 | 0.966 | 0.975
9.3 | 27 | 72760.41 | 3560.379 | 9759.488 | 645.059 | 645.059 | 1097.206 | 288 | 783.258 | 4.518 | 0.998 | 22.916 | 1.05 | 91.3 | 1.807 | 0.966 | 0.975
1.138 | 3 | 761.647 | 1363.422 | 6654.782 | 8.314 | 8.314 | 470.147 | 288 | 550.147 | 1.117 | 0.998 | 6.055 | 1.019 | 1.952 | 0.088 | 0.966 | 0.976
2.088 | 6 | 3910.549 | 1344.829 | 6775.019 | 22.407 | 22.407 | 552.079 | 288 | 565.735 | 1.231 | 0.998 | 6.712 | 1.019 | 22.548 | 0.198 | 0.966 | 0.976
3.144 | 9 | 8377.337 | 1386.747 | 7077.772 | 60.331 | 60.331 | 597.734 | 288 | 583.901 | 1.391 | 0.998 | 7.574 | 1.02 | 12.779 | 0.253 | 0.966 | 0.976
4.161 | 12 | 14721.842 | 1547.456 | 7757.849 | 113.775 | 113.775 | 653.068 | 288 | 610.148 | 1.661 | 0.998 | 9.013 | 1.022 | 17.77 | 0.352 | 0.966 | 0.976
5.14 | 15 | 21631.56 | 1924.31 | 8480.215 | 175.242 | 175.242 | 721.868 | 288 | 641.43 | 2.083 | 0.998 | 11.21 | 1.026 | 25.93 | 0.513 | 0.966 | 0.976
6.175 | 18 | 29767.051 | 2307.048 | 8811.348 | 246.003 | 246.003 | 790.65 | 288 | 672.18 | 2.507 | 0.998 | 13.369 | 1.03 | 35.251 | 0.698 | 0.966 | 0.976
7.148 | 21 | 38991.47 | 2678.064 | 9124.962 | 332.279 | 332.279 | 842.787 | 288 | 694.71 | 2.974 | 0.998 | 15.714 | 1.035 | 45.226 | 0.895 | 0.966 | 0.976
8.206 | 24 | 50994.31 | 3087.469 | 9309.116 | 437.977 | 437.977 | 940.336 | 288 | 736.456 | 3.587 | 0.998 | 18.664 | 1.041 | 61.721 | 1.222 | 0.966 | 0.976
9.3 | 27 | 72761.662 | 3560.38 | 9760.342 | 645.055 | 645.055 | 1096.302 | 288 | 783.104 | 4.516 | 0.998 | 22.888 | 1.05 | 91.193 | 1.805 | 0.966 | 0.976
1.138 | 3 | 1778.268 | 1397.954 | 6681.328 | 10.332 | 10.332 | 498.517 | 288 | 556.052 | 1.161 | 0.998 | 6.295 | 1.019 | 0 | 0.119 | 0.966 | 0.977
2.088 | 6 | 3709.904 | 1345.59 | 6778.035 | 22.535 | 22.535 | 545.039 | 288 | 564.751 | 1.225 | 0.998 | 6.668 | 1.019 | 21.803 | 0.189 | 0.966 | 0.977
3.144 | 9 | 8377.502 | 1386.748 | 7080.332 | 60.34 | 60.34 | 596.914 | 288 | 583.753 | 1.39 | 0.998 | 7.567 | 1.02 | 12.745 | 0.252 | 0.966 | 0.977
4.161 | 12 | 14721.87 | 1547.457 | 7759.823 | 113.766 | 113.766 | 652.174 | 288 | 609.985 | 1.66 | 0.998 | 9.004 | 1.022 | 17.727 | 0.351 | 0.966 | 0.977
5.14 | 15 | 21631.596 | 1924.312 | 8481.115 | 175.281 | 175.281 | 720.879 | 288 | 641.246 | 2.083 | 0.998 | 11.198 | 1.026 | 25.873 | 0.512 | 0.966 | 0.977
6.175 | 18 | 29770.205 | 2307.145 | 8812.498 | 246.048 | 246.048 | 789.533 | 288 | 671.961 | 2.506 | 0.998 | 13.355 | 1.03 | 35.18 | 0.697 | 0.966 | 0.977
7.148 | 21 | 38991.008 | 2678.067 | 9125.471 | 332.214 | 332.214 | 841.738 | 288 | 694.536 | 2.973 | 0.998 | 15.697 | 1.035 | 45.144 | 0.894 | 0.966 | 0.977
8.206 | 24 | 50994.88 | 3087.497 | 9309.498 | 437.982 | 437.982 | 939.285 | 288 | 736.286 | 3.586 | 0.998 | 18.643 | 1.041 | 61.623 | 1.22 | 0.966 | 0.977
9.3 | 27 | 72761.681 | 3560.394 | 9761.176 | 644.745 | 644.745 | 1095.395 | 288 | 782.951 | 4.515 | 0.998 | 22.86 | 1.05 | 91.085 | 1.803 | 0.966 | 0.977
1.138 | 3 | 3715.287 | 1415.347 | 6697.098 | 11.412 | 11.412 | 557.03 | 288 | 565.656 | 1.235 | 0.998 | 6.705 | 1.019 | 0 | 0.186 | 0.966 | 0.978
2.088 | 6 | 3505.527 | 1347.079 | 6781.418 | 22.795 | 22.795 | 537.482 | 288 | 563.827 | 1.218 | 0.998 | 6.628 | 1.019 | 20.706 | 0.18 | 0.966 | 0.978
3.144 | 9 | 8377.533 | 1386.749 | 7082.883 | 60.333 | 60.333 | 596.095 | 288 | 583.605 | 1.39 | 0.998 | 7.559 | 1.02 | 12.711 | 0.252 | 0.966 | 0.978
4.161 | 12 | 14721.996 | 1547.458 | 7761.807 | 113.751 | 113.751 | 651.282 | 288 | 609.822 | 1.66 | 0.998 | 8.995 | 1.022 | 17.685 | 0.35 | 0.966 | 0.978
5.14 | 15 | 21631.731 | 1924.314 | 8482.019 | 175.245 | 175.245 | 719.892 | 288 | 641.063 | 2.083 | 0.998 | 11.186 | 1.026 | 25.817 | 0.511 | 0.966 | 0.978
6.175 | 18 | 29775.251 | 2307.287 | 8813.719 | 246.062 | 246.062 | 788.427 | 288 | 671.748 | 2.506 | 0.998 | 13.343 | 1.03 | 35.11 | 0.695 | 0.966 | 0.978
7.148 | 21 | 38990.606 | 2678.066 | 9125.98 | 332.26 | 332.26 | 840.693 | 288 | 694.363 | 2.972 | 0.998 | 15.68 | 1.035 | 45.062 | 0.892 | 0.966 | 0.978
8.206 | 24 | 50995.443 | 3087.516 | 9309.878 | 438.083 | 438.083 | 938.237 | 288 | 736.117 | 3.585 | 0.998 | 18.622 | 1.041 | 61.525 | 1.218 | 0.966 | 0.978
9.3 | 27 | 72763.654 | 3560.384 | 9762.028 | 644.862 | 644.862 | 1094.5 | 288 | 782.8 | 4.514 | 0.998 | 22.833 | 1.05 | 90.979 | 1.801 | 0.966 | 0.978
1.138 | 3 | 6169.044 | 1395.138 | 6687.983 | 10.219 | 10.219 | 628.744 | 288 | 574.844 | 1.309 | 0.998 | 7.126 | 1.019 | 0.184 | 0.273 | 0.966 | 0.979
2.088 | 6 | 3537.81 | 1347.032 | 6783.89 | 22.79 | 22.79 | 537.785 | 288 | 563.73 | 1.219 | 0.998 | 6.624 | 1.019 | 20.596 | 0.18 | 0.966 | 0.979
3.144 | 9 | 8377.654 | 1386.749 | 7085.441 | 60.335 | 60.335 | 595.278 | 288 | 583.457 | 1.39 | 0.998 | 7.552 | 1.02 | 12.677 | 0.251 | 0.966 | 0.979
4.161 | 12 | 14722.051 | 1547.459 | 7763.787 | 113.758 | 113.758 | 650.391 | 288 | 609.66 | 1.66 | 0.998 | 8.986 | 1.022 | 17.642 | 0.349 | 0.966 | 0.979
5.14 | 15 | 21632.128 | 1924.314 | 8482.93 | 175.295 | 175.295 | 718.91 | 288 | 640.881 | 2.082 | 0.998 | 11.175 | 1.026 | 25.76 | 0.51 | 0.966 | 0.979
6.175 | 18 | 29786.634 | 2307.525 | 8815.096 | 246.236 | 246.236 | 787.378 | 288 | 671.55 | 2.506 | 0.998 | 13.331 | 1.03 | 35.042 | 0.694 | 0.966 | 0.979
7.148 | 21 | 38990.084 | 2678.069 | 9126.488 | 332.258 | 332.258 | 839.649 | 288 | 694.189 | 2.972 | 0.998 | 15.663 | 1.035 | 44.979 | 0.891 | 0.966 | 0.979
8.206 | 24 | 50995.767 | 3087.536 | 9310.255 | 438.113 | 438.113 | 937.192 | 288 | 735.949 | 3.584 | 0.998 | 18.6 | 1.041 | 61.428 | 1.216 | 0.966 | 0.979
9.3 | 27 | 72764.012 | 3560.396 | 9762.858 | 644.721 | 644.721 | 1093.6 | 288 | 782.649 | 4.513 | 0.998 | 22.805 | 1.05 | 90.872 | 1.799 | 0.966 | 0.979
1.138 | 3 | 7023.916 | 1347.263 | 6660.323 | 7.445 | 7.445 | 664.079 | 288 | 576.691 | 1.32 | 0.998 | 7.213 | 1.019 | 19.682 | 0.329 | 0.966 | 0.98
2.088 | 6 | 3280.623 | 1349.223 | 6787.83 | 23.17 | 23.17 | 528.474 | 288 | 562.44 | 1.211 | 0.998 | 6.569 | 1.019 | 19.111 | 0.168 | 0.966 | 0.98
3.144 | 9 | 8377.745 | 1386.75 | 7087.998 | 60.332 | 60.332 | 594.463 | 288 | 583.31 | 1.39 | 0.998 | 7.545 | 1.02 | 12.643 | 0.25 | 0.966 | 0.98
4.161 | 12 | 14722.164 | 1547.459 | 7765.774 | 113.772 | 113.772 | 649.504 | 288 | 609.498 | 1.66 | 0.998 | 8.977 | 1.022 | 17.599 | 0.348 | 0.966 | 0.98
5.14 | 15 | 21632.204 | 1924.316 | 8483.832 | 175.289 | 175.289 | 717.928 | 288 | 640.698 | 2.082 | 0.998 | 11.164 | 1.026 | 25.704 | 0.509 | 0.966 | 0.98
6.175 | 18 | 29789.36 | 2307.528 | 8816.14 | 246.192 | 246.192 | 786.3 | 288 | 671.331 | 2.506 | 0.998 | 13.318 | 1.03 | 34.981 | 0.693 | 0.966 | 0.98
7.148 | 21 | 38989.589 | 2678.071 | 9126.995 | 332.184 | 332.184 | 838.609 | 288 | 694.017 | 2.971 | 0.998 | 15.645 | 1.035 | 44.897 | 0.889 | 0.966 | 0.98
8.206 | 24 | 50995.997 | 3087.554 | 9310.629 | 437.988 | 437.988 | 936.15 | 288 | 735.781 | 3.583 | 0.998 | 18.579 | 1.041 | 61.331 | 1.214 | 0.966 | 0.98
9.3 | 27 | 72764.921 | 3560.398 | 9763.688 | 644.847 | 644.847 | 1092.704 | 288 | 782.499 | 4.511 | 0.998 | 22.778 | 1.05 | 90.766 | 1.797 | 0.966 | 0.98
1.138 | 3 | 4950.047 | 1318.127 | 6642.461 | 5.827 | 5.827 | 615.793 | 288 | 568.712 | 1.253 | 0.998 | 6.84 | 1.019 | 31.951 | 0.278 | 0.966 | 0.981
2.088 | 6 | 3182.5 | 1350.628 | 6791.162 | 23.427 | 23.427 | 524.27 | 288 | 561.891 | 1.208 | 0.998 | 6.545 | 1.019 | 18.03 | 0.163 | 0.966 | 0.981
3.144 | 9 | 8377.836 | 1386.75 | 7090.555 | 60.344 | 60.344 | 593.649 | 288 | 583.162 | 1.39 | 0.998 | 7.537 | 1.02 | 12.61 | 0.25 | 0.966 | 0.981
4.161 | 12 | 14722.223 | 1547.46 | 7767.758 | 113.772 | 113.772 | 648.618 | 288 | 609.336 | 1.66 | 0.998 | 8.968 | 1.022 | 17.556 | 0.348 | 0.966 | 0.981
5.14 | 15 | 21632.334 | 1924.318 | 8484.736 | 175.282 | 175.282 | 716.949 | 288 | 640.516 | 2.082 | 0.998 | 11.152 | 1.026 | 25.648 | 0.508 | 0.966 | 0.981
6.175 | 18 | 29789.723 | 2307.512 | 8817.169 | 246.176 | 246.176 | 785.186 | 288 | 671.107 | 2.506 | 0.998 | 13.304 | 1.03 | 34.908 | 0.691 | 0.966 | 0.981
7.148 | 21 | 38989.172 | 2678.071 | 9127.503 | 332.282 | 332.282 | 837.572 | 288 | 693.845 | 2.971 | 0.998 | 15.628 | 1.035 | 44.816 | 0.887 | 0.966 | 0.981
8.206 | 24 | 50996.053 | 3087.562 | 9311.007 | 438.007 | 438.007 | 935.104 | 288 | 735.613 | 3.583 | 0.998 | 18.558 | 1.041 | 61.233 | 1.212 | 0.966 | 0.981
9.3 | 27 | 72765.412 | 3560.405 | 9764.509 | 644.743 | 644.743 | 1091.81 | 288 | 782.349 | 4.51 | 0.998 | 22.751 | 1.05 | 90.66 | 1.795 | 0.966 | 0.981
1.138 | 3 | 2669.622 | 1312.321 | 6638.768 | 5.502 | 5.502 | 551.322 | 288 | 559.103 | 1.18 | 0.998 | 6.42 | 1.019 | 31.318 | 0.204 | 0.966 | 0.982
2.088 | 6 | 3141.827 | 1351.529 | 6794.284 | 23.586 | 23.586 | 521.927 | 288 | 561.595 | 1.207 | 0.998 | 6.533 | 1.019 | 17.278 | 0.16 | 0.966 | 0.982
3.144 | 9 | 8377.945 | 1386.751 | 7093.115 | 60.339 | 60.339 | 592.837 | 288 | 583.015 | 1.39 | 0.998 | 7.53 | 1.02 | 12.576 | 0.249 | 0.966 | 0.982
4.161 | 12 | 14722.42 | 1547.46 | 7769.755 | 113.771 | 113.771 | 647.736 | 288 | 609.175 | 1.659 | 0.998 | 8.959 | 1.022 | 17.514 | 0.347 | 0.966 | 0.982
5.14 | 15 | 21632.488 | 1924.319 | 8485.641 | 175.267 | 175.267 | 715.972 | 288 | 640.334 | 2.082 | 0.998 | 11.141 | 1.026 | 25.592 | 0.507 | 0.966 | 0.982
6.175 | 18 | 29790.036 | 2307.494 | 8818.196 | 246.181 | 246.181 | 784.074 | 288 | 670.883 | 2.505 | 0.998 | 13.29 | 1.03 | 34.835 | 0.69 | 0.966 | 0.982
7.148 | 21 | 38988.757 | 2678.071 | 9128.01 | 332.249 | 332.249 | 836.537 | 288 | 693.673 | 2.97 | 0.998 | 15.611 | 1.035 | 44.734 | 0.886 | 0.966 | 0.982
8.206 | 24 | 50995.551 | 3087.557 | 9311.402 | 437.971 | 437.971 | 934.036 | 288 | 735.447 | 3.582 | 0.998 | 18.537 | 1.041 | 61.133 | 1.21 | 0.966 | 0.982
9.3 | 27 | 72766.944 | 3560.404 | 9765.339 | 645.035 | 645.035 | 1090.924 | 288 | 782.202 | 4.509 | 0.998 | 22.723 | 1.05 | 90.555 | 1.793 | 0.966 | 0.982
1.138 | 3 | 998.478 | 1322.585 | 6645.584 | 6.035 | 6.035 | 492.502 | 288 | 550.562 | 1.122 | 0.998 | 6.071 | 1.019 | 23.078 | 0.131 | 0.966 | 0.983
2.088 | 6 | 3025.323 | 1353.634 | 6798.125 | 23.956 | 23.956 | 516.757 | 288 | 560.911 | 1.203 | 0.998 | 6.504 | 1.019 | 16.015 | 0.153 | 0.966 | 0.983
3.144 | 9 | 8378.063 | 1386.751 | 7095.676 | 60.347 | 60.347 | 592.027 | 288 | 582.867 | 1.39 | 0.998 | 7.523 | 1.02 | 12.542 | 0.248 | 0.966 | 0.983
4.161 | 12 | 14722.327 | 1547.461 | 7771.73 | 113.773 | 113.773 | 646.853 | 288 | 609.013 | 1.659 | 0.998 | 8.95 | 1.022 | 17.472 | 0.346 | 0.966 | 0.983
5.14 | 15 | 21632.724 | 1924.321 | 8486.549 | 175.255 | 175.255 | 714.999 | 288 | 640.153 | 2.081 | 0.998 | 11.129 | 1.026 | 25.536 | 0.505 | 0.966 | 0.983
6.175 | 18 | 29790.432 | 2307.48 | 8819.227 | 246.225 | 246.225 | 782.967 | 288 | 670.66 | 2.505 | 0.998 | 13.277 | 1.03 | 34.762 | 0.688 | 0.966 | 0.983
7.148 | 21 | 38988.284 | 2678.072 | 9128.517 | 332.245 | 332.245 | 835.505 | 288 | 693.502 | 2.969 | 0.998 | 15.594 | 1.035 | 44.653 | 0.884 | 0.966 | 0.983
8.206 | 24 | 50995.37 | 3087.552 | 9311.801 | 438.108 | 438.108 | 932.974 | 288 | 735.282 | 3.581 | 0.998 | 18.515 | 1.041 | 61.034 | 1.208 | 0.966 | 0.983
9.3 | 27 | 72767.44 | 3560.411 | 9766.15 | 645.087 | 645.087 | 1090.034 | 288 | 782.054 | 4.508 | 0.998 | 22.696 | 1.05 | 90.449 | 1.79 | 0.966 | 0.983
1.138 | 3 | 422.257 | 1351.818 | 6666.25 | 7.638 | 7.638 | 455.815 | 288 | 546.874 | 1.101 | 0.998 | 5.929 | 1.019 | 5.491 | 0.076 | 0.966 | 0.984
2.088 | 6 | 2940.839 | 1355.647 | 6801.938 | 24.323 | 24.323 | 512.607 | 288 | 560.389 | 1.2 | 0.998 | 6.482 | 1.019 | 14.599 | 0.148 | 0.966 | 0.984
3.144 | 9 | 8378.196 | 1386.752 | 7098.238 | 60.349 | 60.349 | 591.219 | 288 | 582.72 | 1.39 | 0.998 | 7.515 | 1.02 | 12.508 | 0.248 | 0.966 | 0.984
4.161 | 12 | 14722.556 | 1547.461 | 7773.734 | 113.774 | 113.774 | 645.975 | 288 | 608.853 | 1.659 | 0.998 | 8.94 | 1.022 | 17.429 | 0.345 | 0.966 | 0.984
5.14 | 15 | 21632.72 | 1924.324 | 8487.45 | 175.269 | 175.269 | 714.026 | 288 | 639.971 | 2.081 | 0.998 | 11.118 | 1.026 | 25.48 | 0.504 | 0.966 | 0.984
6.175 | 18 | 29790.797 | 2307.465 | 8820.257 | 246.253 | 246.253 | 781.863 | 288 | 670.438 | 2.505 | 0.998 | 13.263 | 1.03 | 34.69 | 0.687 | 0.966 | 0.984
7.148 | 21 | 38987.879 | 2678.073 | 9129.024 | 332.25 | 332.25 | 834.477 | 288 | 693.331 | 2.969 | 0.998 | 15.577 | 1.035 | 44.572 | 0.882 | 0.966 | 0.984
8.206 | 24 | 50995.121 | 3087.549 | 9312.203 | 438.066 | 438.066 | 931.915 | 288 | 735.118 | 3.58 | 0.998 | 18.494 | 1.041 | 60.935 | 1.206 | 0.966 | 0.984
9.3 | 27 | 72768.56 | 3560.413 | 9766.966 | 644.996 | 644.996 | 1089.151 | 288 | 781.908 | 4.507 | 0.998 | 22.669 | 1.05 | 90.344 | 1.788 | 0.966 | 0.984
1.138 | 3 | 1162.75 | 1383.297 | 6690.457 | 9.446 | 9.446 | 474.664 | 288 | 551.27 | 1.134 | 0.998 | 6.102 | 1.019 | 0 | 0.094 | 0.966 | 0.985
2.088 | 6 | 2903.335 | 1357.449 | 6805.554 | 24.646 | 24.646 | 509.954 | 288 | 560.087 | 1.199 | 0.998 | 6.469 | 1.019 | 13.611 | 0.144 | 0.966 | 0.985
3.144 | 9 | 8378.233 | 1386.753 | 7100.795 | 60.349 | 60.349 | 590.412 | 288 | 582.573 | 1.389 | 0.998 | 7.508 | 1.02 | 12.475 | 0.247 | 0.966 | 0.985
4.161 | 12 | 14722.519 | 1547.462 | 7775.717 | 113.78 | 113.78 | 645.098 | 288 | 608.692 | 1.659 | 0.998 | 8.931 | 1.022 | 17.387 | 0.344 | 0.966 | 0.985
5.14 | 15 | 21633.015 | 1924.325 | 8488.36 | 175.264 | 175.264 | 713.058 | 288 | 639.791 | 2.081 | 0.998 | 11.107 | 1.026 | 25.424 | 0.503 | 0.966 | 0.985
6.175 | 18 | 29791.137 | 2307.45 | 8821.285 | 246.209 | 246.209 | 780.761 | 288 | 670.216 | 2.504 | 0.998 | 13.249 | 1.03 | 34.618 | 0.685 | 0.966 | 0.985
7.148 | 21 | 38987.441 | 2678.075 | 9129.53 | 332.272 | 332.272 | 833.45 | 288 | 693.161 | 2.968 | 0.998 | 15.56 | 1.035 | 44.49 | 0.881 | 0.966 | 0.985
8.206 | 24 | 50994.89 | 3087.542 | 9312.615 | 438.005 | 438.005 | 930.863 | 288 | 734.955 | 3.579 | 0.998 | 18.474 | 1.041 | 60.837 | 1.204 | 0.966 | 0.985
9.3 | 27 | 72769.59 | 3560.411 | 9767.775 | 644.774 | 644.774 | 1088.269 | 288 | 781.763 | 4.505 | 0.998 | 22.642 | 1.05 | 90.239 | 1.786 | 0.966 | 0.985
1.138 | 3 | 1543.859 | 1394.226 | 6700.711 | 10.093 | 10.093 | 485.386 | 288 | 553.373 | 1.151 | 0.998 | 6.187 | 1.019 | 0 | 0.106 | 0.966 | 0.986
2.088 | 6 | 2847.942 | 1360.13 | 6809.818 | 25.127 | 25.127 | 506.322 | 288 | 559.698 | 1.198 | 0.998 | 6.453 | 1.019 | 12.082 | 0.139 | 0.966 | 0.986
3.144 | 9 | 8378.403 | 1386.753 | 7103.361 | 60.351 | 60.351 | 589.607 | 288 | 582.426 | 1.389 | 0.998 | 7.501 | 1.02 | 12.441 | 0.246 | 0.966 | 0.986
4.161 | 12 | 14722.64 | 1547.463 | 7777.715 | 113.781 | 113.781 | 644.223 | 288 | 608.532 | 1.659 | 0.998 | 8.922 | 1.022 | 17.345 | 0.343 | 0.966 | 0.986
5.14 | 15 | 21633.36 | 1924.325 | 8489.272 | 175.261 | 175.261 | 712.093 | 288 | 639.611 | 2.08 | 0.998 | 11.095 | 1.026 | 25.368 | 0.502 | 0.966 | 0.986
6.175 | 18 | 29791.399 | 2307.43 | 8822.31 | 246.24 | 246.24 | 779.663 | 288 | 669.995 | 2.504 | 0.998 | 13.236 | 1.03 | 34.546 | 0.684 | 0.966 | 0.986
7.148 | 21 | 38986.986 | 2678.077 | 9130.036 | 332.265 | 332.265 | 832.427 | 288 | 692.991 | 2.968 | 0.998 | 15.543 | 1.035 | 44.41 | 0.879 | 0.966 | 0.986
8.206 | 24 | 50994.845 | 3087.537 | 9313.028 | 437.968 | 437.968 | 929.814 | 288 | 734.794 | 3.578 | 0.998 | 18.453 | 1.041 | 60.74 | 1.202 | 0.966 | 0.986
9.3 | 27 | 72770.865 | 3560.414 | 9768.587 | 644.965 | 644.965 | 1087.391 | 288 | 781.619 | 4.504 | 0.998 | 22.615 | 1.05 | 90.134 | 1.784 | 0.966 | 0.986
1.138 | 3 | 2394.139 | 1409.899 | 6714.456 | 11.047 | 11.047 | 510.457 | 288 | 557.901 | 1.185 | 0.998 | 6.373 | 1.019 | 0 | 0.135 | 0.966 | 0.987
2.088 | 6 | 2828.838 | 1362.06 | 6813.559 | 25.481 | 25.481 | 504.239 | 288 | 559.481 | 1.197 | 0.998 | 6.444 | 1.019 | 11.06 | 0.136 | 0.966 | 0.987
3.144 | 9 | 8378.451 | 1386.754 | 7105.92 | 60.351 | 60.351 | 588.803 | 288 | 582.279 | 1.389 | 0.998 | 7.493 | 1.02 | 12.408 | 0.246 | 0.966 | 0.987
4.161 | 12 | 14722.829 | 1547.463 | 7779.721 | 113.766 | 113.766 | 643.351 | 288 | 608.372 | 1.658 | 0.998 | 8.914 | 1.022 | 17.303 | 0.343 | 0.966 | 0.987
5.14 | 15 | 21633.421 | 1924.327 | 8490.176 | 175.264 | 175.264 | 711.129 | 288 | 639.431 | 2.08 | 0.998 | 11.084 | 1.026 | 25.313 | 0.501 | 0.966 | 0.987
6.175 | 18 | 29791.712 | 2307.414 | 8823.337 | 246.237 | 246.237 | 778.568 | 288 | 669.774 | 2.504 | 0.998 | 13.222 | 1.03 | 34.474 | 0.683 | 0.966 | 0.987
7.148 | 21 | 38986.596 | 2678.077 | 9130.541 | 332.15 | 332.15 | 831.406 | 288 | 692.821 | 2.967 | 0.998 | 15.526 | 1.035 | 44.329 | 0.878 | 0.966 | 0.987
8.206 | 24 | 50994.736 | 3087.536 | 9313.441 | 437.957 | 437.957 | 928.769 | 288 | 734.634 | 3.578 | 0.998 | 18.432 | 1.041 | 60.642 | 1.201 | 0.966 | 0.987
9.3 | 27 | 72772.083 | 3560.413 | 9769.392 | 644.977 | 644.977 | 1086.516 | 288 | 781.475 | 4.503 | 0.998 | 22.588 | 1.05 | 90.028 | 1.782 | 0.966 | 0.987
1.138 | 3 | 2881.193 | 1414.744 | 6720.556 | 11.352 | 11.352 | 524.455 | 288 | 560.211 | 1.204 | 0.998 | 6.47 | 1.019 | 0 | 0.152 | 0.966 | 0.988
2.088 | 6 | 2850.65 | 1360.858 | 6815.348 | 25.257 | 25.257 | 504.712 | 288 | 559.43 | 1.198 | 0.998 | 6.442 | 1.019 | 11.571 | 0.137 | 0.966 | 0.988
3.144 | 9 | 8378.526 | 1386.754 | 7108.482 | 60.345 | 60.345 | 588.001 | 288 | 582.132 | 1.389 | 0.998 | 7.486 | 1.02 | 12.374 | 0.245 | 0.966 | 0.988
4.161 | 12 | 14722.857 | 1547.464 | 7781.715 | 113.763 | 113.763 | 642.481 | 288 | 608.212 | 1.658 | 0.998 | 8.905 | 1.022 | 17.261 | 0.342 | 0.966 | 0.988
5.14 | 15 | 21633.581 | 1924.329 | 8491.083 | 175.287 | 175.287 | 710.167 | 288 | 639.251 | 2.08 | 0.998 | 11.073 | 1.026 | 25.257 | 0.5 | 0.966 | 0.988
6.175 | 18 | 29792.095 | 2307.404 | 8824.368 | 246.203 | 246.203 | 777.477 | 288 | 669.555 | 2.503 | 0.998 | 13.208 | 1.03 | 34.402 | 0.681 | 0.966 | 0.988
7.148 | 21 | 38986.264 | 2678.077 | 9131.048 | 332.181 | 332.181 | 830.389 | 288 | 692.653 | 2.966 | 0.998 | 15.509 | 1.035 | 44.249 | 0.876 | 0.966 | 0.988
8.206 | 24 | 50994.673 | 3087.535 | 9313.854 | 438.11 | 438.11 | 927.728 | 288 | 734.474 | 3.577 | 0.998 | 18.412 | 1.041 | 60.546 | 1.199 | 0.966 | 0.988
9.3 | 27 | 72772.672 | 3560.416 | 9770.184 | 645.099 | 645.099 | 1085.64 | 288 | 781.332 | 4.502 | 0.998 | 22.561 | 1.05 | 89.922 | 1.78 | 0.966 | 0.988
1.138 | 3 | 3513.187 | 1417.162 | 6725.132 | 11.511 | 11.511 | 542.755 | 288 | 563.168 | 1.227 | 0.998 | 6.597 | 1.019 | 0 | 0.174 | 0.966 | 0.989
2.088 | 6 | 2850.548 | 1365.166 | 6820.575 | 26.039 | 26.039 | 502.179 | 288 | 559.326 | 1.199 | 0.998 | 6.438 | 1.019 | 9.262 | 0.133 | 0.966 | 0.989
3.144 | 9 | 8378.705 | 1386.755 | 7111.051 | 60.351 | 60.351 | 587.202 | 288 | 581.986 | 1.389 | 0.998 | 7.479 | 1.02 | 12.341 | 0.244 | 0.966 | 0.989
4.161 | 12 | 14722.867 | 1547.465 | 7783.709 | 113.775 | 113.775 | 641.612 | 288 | 608.053 | 1.658 | 0.998 | 8.896 | 1.022 | 17.219 | 0.341 | 0.966 | 0.989
5.14 | 15 | 21633.784 | 1924.331 | 8491.991 | 175.296 | 175.296 | 709.208 | 288 | 639.072 | 2.08 | 0.998 | 11.061 | 1.026 | 25.202 | 0.499 | 0.966 | 0.989
6.175 | 18 | 29792.356 | 2307.387 | 8825.393 | 246.221 | 246.221 | 776.389 | 288 | 669.335 | 2.503 | 0.998 | 13.195 | 1.03 | 34.33 | 0.68 | 0.966 | 0.989
7.148 | 21 | 38985.792 | 2678.079 | 9131.552 | 332.136 | 332.136 | 829.373 | 288 | 692.484 | 2.966 | 0.998 | 15.492 | 1.035 | 44.168 | 0.875 | 0.966 | 0.989
8.206 | 24 | 50994.647 | 3087.531 | 9314.266 | 438.088 | 438.088 | 926.689 | 288 | 734.315 | 3.576 | 0.998 | 18.391 | 1.041 | 60.449 | 1.197 | 0.966 | 0.989
9.3 | 27 | 72773.113 | 3560.422 | 9770.971 | 645.044 | 645.044 | 1084.765 | 288 | 781.19 | 4.501 | 0.998 | 22.534 | 1.05 | 89.816 | 1.778 | 0.966 | 0.989
1.138 | 3 | 4603.398 | 1413.331 | 6725.873 | 11.29 | 11.29 | 574.283 | 288 | 567.456 | 1.263 | 0.998 | 6.786 | 1.019 | 0 | 0.211 | 0.966 | 0.99
2.088 | 6 | 2842.467 | 1365.214 | 6823.15 | 26.048 | 26.048 | 501.171 | 288 | 559.141 | 1.198 | 0.998 | 6.43 | 1.019 | 9.153 | 0.132 | 0.966 | 0.99
3.144 | 9 | 8378.748 | 1386.755 | 7113.611 | 60.356 | 60.356 | 586.403 | 288 | 581.839 | 1.389 | 0.998 | 7.472 | 1.02 | 12.307 | 0.244 | 0.966 | 0.99
4.161 | 12 | 14722.975 | 1547.465 | 7785.713 | 113.782 | 113.782 | 640.746 | 288 | 607.894 | 1.658 | 0.998 | 8.887 | 1.022 | 17.177 | 0.34 | 0.966 | 0.99
5.14 | 15 | 21633.923 | 1924.332 | 8492.898 | 175.272 | 175.272 | 708.252 | 288 | 638.893 | 2.079 | 0.998 | 11.05 | 1.026 | 25.147 | 0.498 | 0.966 | 0.99
6.175 | 18 | 29792.672 | 2307.372 | 8826.42 | 246.265 | 246.265 | 775.304 | 288 | 669.117 | 2.503 | 0.998 | 13.181 | 1.03 | 34.259 | 0.678 | 0.966 | 0.99
7.148 | 21 | 38985.403 | 2678.081 | 9132.057 | 332.217 | 332.217 | 828.361 | 288 | 692.316 | 2.965 | 0.998 | 15.475 | 1.035 | 44.088 | 0.873 | 0.966 | 0.99
8.206 | 24 | 50994.542 | 3087.532 | 9314.677 | 437.987 | 437.987 | 925.654 | 288 | 734.157 | 3.575 | 0.998 | 18.371 | 1.041 | 60.353 | 1.195 | 0.966 | 0.99
9.3 | 27 | 72774.634 | 3560.415 | 9771.766 | 644.838 | 644.838 | 1083.898 | 288 | 781.049 | 4.499 | 0.998 | 22.507 | 1.05 | 89.711 | 1.776 | 0.966 | 0.99
1.138 | 3 | 5360.474 | 1406.265 | 6724.278 | 10.869 | 10.869 | 594.805 | 288 | 570.301 | 1.286 | 0.998 | 6.915 | 1.019 | 0 | 0.237 | 0.966 | 0.991
2.088 | 6 | 2850.603 | 1365.252 | 6825.684 | 26.053 | 26.053 | 500.709 | 288 | 559.036 | 1.198 | 0.998 | 6.426 | 1.019 | 9.159 | 0.131 | 0.966 | 0.991
3.144 | 9 | 8378.89 | 1386.756 | 7116.179 | 60.351 | 60.351 | 585.607 | 288 | 581.693 | 1.389 | 0.998 | 7.465 | 1.02 | 12.274 | 0.243 | 0.966 | 0.991
4.161 | 12 | 14723.124 | 1547.466 | 7787.723 | 113.773 | 113.773 | 639.883 | 288 | 607.735 | 1.657 | 0.998 | 8.878 | 1.022 | 17.135 | 0.339 | 0.966 | 0.991
5.14 | 15 | 21634.142 | 1924.333 | 8493.807 | 175.273 | 175.273 | 707.298 | 288 | 638.715 | 2.079 | 0.998 | 11.039 | 1.026 | 25.092 | 0.497 | 0.966 | 0.991
6.175 | 18 | 29792.979 | 2307.358 | 8827.447 | 246.283 | 246.283 | 774.222 | 288 | 668.898 | 2.502 | 0.998 | 13.168 | 1.03 | 34.188 | 0.677 | 0.966 | 0.991
7.148 | 21 | 38984.989 | 2678.081 | 9132.561 | 332.11 | 332.11 | 827.351 | 288 | 692.148 | 2.965 | 0.998 | 15.459 | 1.035 | 44.008 | 0.871 | 0.966 | 0.991
8.206 | 24 | 50994.538 | 3087.527 | 9315.088 | 438.102 | 438.102 | 924.622 | 288 | 734 | 3.574 | 0.998 | 18.35 | 1.041 | 60.256 | 1.193 | 0.966 | 0.991
9.3 | 27 | 72775.839 | 3560.417 | 9772.564 | 644.94 | 644.94 | 1083.037 | 288 | 780.909 | 4.498 | 0.998 | 22.48 | 1.05 | 89.607 | 1.774 | 0.966 | 0.991
1.138 | 3 | 6845.966 | 1384.547 | 6713.911 | 9.582 | 9.582 | 637.127 | 288 | 575.187 | 1.325 | 0.998 | 7.143 | 1.019 | 0 | 0.29 | 0.966 | 0.992
2.088 | 6 | 2932.869 | 1370.79 | 6831.816 | 27.075 | 27.075 | 500.123 | 288 | 559.331 | 1.202 | 0.998 | 6.438 | 1.019 | 6.06 | 0.129 | 0.966 | 0.992
3.144 | 9 | 8378.94 | 1386.757 | 7118.742 | 60.353 | 60.353 | 584.811 | 288 | 581.546 | 1.389 | 0.998 | 7.457 | 1.02 | 12.24 | 0.242 | 0.966 | 0.992
4.161 | 12 | 14723.197 | 1547.466 | 7789.727 | 113.786 | 113.786 | 639.021 | 288 | 607.577 | 1.657 | 0.998 | 8.869 | 1.022 | 17.093 | 0.338 | 0.966 | 0.992
5.14 | 15 | 21634.131 | 1924.336 | 8494.711 | 175.299 | 175.299 | 706.345 | 288 | 638.536 | 2.079 | 0.998 | 11.028 | 1.026 | 25.036 | 0.496 | 0.966 | 0.992
6.175 | 18 | 29793.36 | 2307.349 | 8828.478 | 246.297 | 246.297 | 773.144 | 288 | 668.681 | 2.502 | 0.998 | 13.154 | 1.03 | 34.116 | 0.675 | 0.966 | 0.992
7.148 | 21 | 38984.647 | 2678.081 | 9133.066 | 332.24 | 332.24 | 826.345 | 288 | 691.982 | 2.964 | 0.998 | 15.442 | 1.035 | 43.928 | 0.87 | 0.966 | 0.992
8.206 | 24 | 50994.429 | 3087.528 | 9315.497 | 438.099 | 438.099 | 923.593 | 288 | 733.843 | 3.573 | 0.998 | 18.33 | 1.041 | 60.161 | 1.191 | 0.966 | 0.992
9.3 | 27 | 72775.749 | 3560.424 | 9773.348 | 644.81 | 644.81 | 1082.174 | 288 | 780.77 | 4.497 | 0.998 | 22.454 | 1.05 | 89.502 | 1.772 | 0.966 | 0.992
1.138 | 3 | 7306.094 | 1363.852 | 6703.555 | 8.378 | 8.378 | 654.516 | 288 | 576.096 | 1.331 | 0.998 | 7.186 | 1.019 | 10.366 | 0.318 | 0.966 | 0.993
2.088 | 6 | 2927.327 | 1370.587 | 6834.155 | 27.039 | 27.039 | 499.381 | 288 | 559.16 | 1.202 | 0.998 | 6.431 | 1.02 | 6.108 | 0.128 | 0.966 | 0.993
3.144 | 9 | 8378.819 | 1386.758 | 7121.293 | 60.35 | 60.35 | 584.016 | 288 | 581.399 | 1.389 | 0.998 | 7.45 | 1.02 | 12.207 | 0.242 | 0.966 | 0.993
4.161 | 12 | 14723.238 | 1547.467 | 7791.731 | 113.786 | 113.786 | 638.161 | 288 | 607.418 | 1.657 | 0.998 | 8.86 | 1.023 | 17.052 | 0.338 | 0.966 | 0.993
5.14 | 15 | 21634.547 | 1924.337 | 8495.626 | 175.272 | 175.272 | 705.397 | 288 | 638.359 | 2.078 | 0.998 | 11.017 | 1.026 | 24.982 | 0.494 | 0.966 | 0.993
6.175 | 18 | 29793.625 | 2307.336 | 8829.503 | 246.271 | 246.271 | 772.069 | 288 | 668.464 | 2.502 | 0.998 | 13.141 | 1.03 | 34.045 | 0.674 | 0.966 | 0.993
7.148 | 21 | 38984.243 | 2678.082 | 9133.569 | 332.19 | 332.19 | 825.34 | 288 | 691.815 | 2.963 | 0.998 | 15.425 | 1.035 | 43.849 | 0.868 | 0.966 | 0.993
8.206 | 24 | 50994.371 | 3087.526 | 9315.906 | 438.093 | 438.093 | 922.568 | 288 | 733.686 | 3.573 | 0.998 | 18.309 | 1.041 | 60.065 | 1.189 | 0.966 | 0.993
9.3 | 27 | 72775.709 | 3560.427 | 9774.128 | 644.818 | 644.818 | 1081.313 | 288 | 780.632 | 4.496 | 0.998 | 22.427 | 1.05 | 89.398 | 1.77 | 0.966 | 0.993
1.138 | 3 | 7222.206 | 1351.669 | 6698.342 | 7.683 | 7.683 | 654.679 | 288 | 575.418 | 1.325 | 0.998 | 7.153 | 1.019 | 16.847 | 0.322 | 0.966 | 0.994
2.088 | 6 | 3010.527 | 1373.167 | 6838.388 | 27.511 | 27.511 | 500.088 | 288 | 559.445 | 1.206 | 0.998 | 6.444 | 1.02 | 4.903 | 0.128 | 0.966 | 0.994
3.144 | 9 | 8379.269 | 1386.757 | 7123.884 | 60.359 | 60.359 | 583.227 | 288 | 581.254 | 1.388 | 0.998 | 7.443 | 1.02 | 12.174 | 0.241 | 0.966 | 0.994
4.161 | 12 | 14723.291 | 1547.468 | 7793.738 | 113.779 | 113.779 | 637.303 | 288 | 607.26 | 1.657 | 0.998 | 8.851 | 1.023 | 17.01 | 0.337 | 0.966 | 0.994
5.14 | 15 | 21634.668 | 1924.339 | 8496.533 | 175.278 | 175.278 | 704.45 | 288 | 638.182 | 2.078 | 0.998 | 11.005 | 1.026 | 24.927 | 0.493 | 0.966 | 0.994
6.175 | 18 | 29793.981 | 2307.324 | 8830.531 | 246.249 | 246.249 | 770.997 | 288 | 668.248 | 2.501 | 0.998 | 13.127 | 1.03 | 33.975 | 0.673 | 0.966 | 0.994
7.148 | 21 | 38983.902 | 2678.082 | 9134.073 | 332.114 | 332.114 | 824.339 | 288 | 691.649 | 2.963 | 0.998 | 15.408 | 1.035 | 43.77 | 0.867 | 0.966 | 0.994
8.206 | 24 | 50994.318 | 3087.523 | 9316.315 | 437.959 | 437.959 | 921.545 | 288 | 733.531 | 3.572 | 0.998 | 18.289 | 1.041 | 59.97 | 1.187 | 0.966 | 0.994
9.3 | 27 | 72777.803 | 3560.417 | 9774.932 | 644.91 | 644.91 | 1080.467 | 288 | 780.496 | 4.495 | 0.998 | 22.401 | 1.05 | 89.296 | 1.768 | 0.966 | 0.994
1.138 | 3 | 6316.055 | 1329.373 | 6686.116 | 6.434 | 6.434 | 635.996 | 288 | 571.657 | 1.294 | 0.998 | 6.976 | 1.019 | 26.566 | 0.306 | 0.966 | 0.995
2.088 | 6 | 3106.565 | 1375.785 | 6842.648 | 27.998 | 27.998 | 501.184 | 288 | 559.779 | 1.209 | 0.998 | 6.458 | 1.02 | 3.506 | 0.129 | 0.966 | 0.995
3.144 | 9 | 8379.31 | 1386.758 | 7126.448 | 60.362 | 60.362 | 582.436 | 288 | 581.108 | 1.388 | 0.998 | 7.436 | 1.02 | 12.141 | 0.24 | 0.966 | 0.995
4.161 | 12 | 14723.377 | 1547.469 | 7795.749 | 113.785 | 113.785 | 636.448 | 288 | 607.103 | 1.657 | 0.998 | 8.842 | 1.023 | 16.969 | 0.336 | 0.966 | 0.995
5.14 | 15 | 21634.676 | 1924.341 | 8497.438 | 175.324 | 175.324 | 703.505 | 288 | 638.004 | 2.078 | 0.998 | 10.994 | 1.026 | 24.872 | 0.492 | 0.966 | 0.995
6.175 | 18 | 29794.283 | 2307.313 | 8831.557 | 246.318 | 246.318 | 769.929 | 288 | 668.032 | 2.501 | 0.998 | 13.114 | 1.03 | 33.904 | 0.671 | 0.966 | 0.995
7.148 | 21 | 38983.505 | 2678.085 | 9134.576 | 332.185 | 332.185 | 823.34 | 288 | 691.483 | 2.962 | 0.998 | 15.392 | 1.035 | 43.69 | 0.865 | 0.966 | 0.995
8.206 | 24 | 50994.238 | 3087.523 | 9316.722 | 438.103 | 438.103 | 920.526 | 288 | 733.376 | 3.571 | 0.998 | 18.269 | 1.041 | 59.874 | 1.185 | 0.966 | 0.995
9.3 | 27 | 72778.31 | 3560.42 | 9775.712 | 644.803 | 644.803 | 1079.614 | 288 | 780.359 | 4.493 | 0.998 | 22.374 | 1.05 | 89.193 | 1.766 | 0.966 | 0.995
1.138 | 3 | 3957.842 | 1311.171 | 6674.933 | 5.432 | 5.432 | 577.083 | 288 | 562.408 | 1.22 | 0.998 | 6.562 | 1.019 | 32.097 | 0.239 | 0.966 | 0.996
2.088 | 6 | 3187.069 | 1377.406 | 6846.208 | 28.299 | 28.299 | 502.401 | 288 | 560.059 | 1.213 | 0.998 | 6.47 | 1.02 | 2.845 | 0.13 | 0.966 | 0.996
3.144 | 9 | 8379.411 | 1386.759 | 7129.017 | 60.356 | 60.356 | 581.648 | 288 | 580.962 | 1.388 | 0.998 | 7.429 | 1.02 | 12.108 | 0.24 | 0.966 | 0.996
4.161 | 12 | 14723.532 | 1547.469 | 7797.767 | 113.795 | 113.795 | 635.595 | 288 | 606.946 | 1.656 | 0.998 | 8.834 | 1.023 | 16.927 | 0.335 | 0.966 | 0.996
5.14 | 15 | 21634.937 | 1924.342 | 8498.349 | 175.328 | 175.328 | 702.563 | 288 | 637.828 | 2.078 | 0.998 | 10.983 | 1.026 | 24.817 | 0.491 | 0.966 | 0.996
6.175 | 18 | 29794.603 | 2307.301 | 8832.583 | 246.286 | 246.286 | 768.864 | 288 | 667.817 | 2.5 | 0.998 | 13.101 | 1.03 | 33.834 | 0.67 | 0.966 | 0.996
7.148 | 21 | 38983.193 | 2678.083 | 9135.079 | 332.145 | 332.145 | 822.344 | 288 | 691.318 | 2.962 | 0.998 | 15.375 | 1.035 | 43.611 | 0.863 | 0.966 | 0.996
8.206 | 24 | 50994.165 | 3087.521 | 9317.129 | 437.953 | 437.953 | 919.51 | 288 | 733.222 | 3.57 | 0.998 | 18.248 | 1.041 | 59.779 | 1.183 | 0.966 | 0.996
9.3 | 27 | 72778.972 | 3560.423 | 9776.49 | 645.097 | 645.097 | 1078.765 | 288 | 780.224 | 4.492 | 0.998 | 22.348 | 1.05 | 89.09 | 1.764 | 0.966 | 0.996
1.138 | 3 | 2443.795 | 1310.561 | 6675.36 | 5.385 | 5.385 | 533.174 | 288 | 555.832 | 1.171 | 0.998 | 6.285 | 1.019 | 30.455 | 0.187 | 0.966 | 0.997
2.088 | 6 | 3192.846 | 1377.535 | 6848.841 | 28.325 | 28.325 | 501.968 | 288 | 559.957 | 1.213 | 0.998 | 6.466 | 1.02 | 2.996 | 0.129 | 0.966 | 0.997
3.144 | 9 | 8379.47 | 1386.76 | 7131.583 | 60.364 | 60.364 | 580.86 | 288 | 580.817 | 1.388 | 0.998 | 7.422 | 1.02 | 12.075 | 0.239 | 0.966 | 0.997
4.161 | 12 | 14723.563 | 1547.47 | 7799.777 | 113.788 | 113.788 | 634.743 | 288 | 606.788 | 1.656 | 0.998 | 8.825 | 1.023 | 16.886 | 0.334 | 0.966 | 0.997
5.14 | 15 | 21635.085 | 1924.345 | 8499.257 | 175.302 | 175.302 | 701.623 | 288 | 637.651 | 2.077 | 0.998 | 10.972 | 1.026 | 24.763 | 0.49 | 0.966 | 0.997
6.175 | 18 | 29794.933 | 2307.293 | 8833.611 | 246.244 | 246.244 | 767.802 | 288 | 667.603 | 2.5 | 0.998 | 13.087 | 1.03 | 33.763 | 0.668 | 0.966 | 0.997
7.148 | 21 | 38982.882 | 2678.085 | 9135.582 | 332.213 | 332.213 | 821.351 | 288 | 691.153 | 2.961 | 0.998 | 15.359 | 1.035 | 43.533 | 0.862 | 0.966 | 0.997
8.206 | 24 | 50994.131 | 3087.518 | 9317.535 | 438.036 | 438.036 | 918.497 | 288 | 733.068 | 3.569 | 0.998 | 18.228 | 1.041 | 59.685 | 1.182 | 0.966 | 0.997
9.3 | 27 | 72779.006 | 3560.428 | 9777.256 | 645.085 | 645.085 | 1077.915 | 288 | 780.089 | 4.491 | 0.998 | 22.321 | 1.05 | 88.987 | 1.762 | 0.966 | 0.997
1.138 | 3 | 1580.819 | 1314.135 | 6679.033 | 5.565 | 5.565 | 504.38 | 288 | 551.306 | 1.142 | 0.998 | 6.103 | 1.019 | 27.24 | 0.152 | 0.966 | 0.998
2.088 | 6 | 3336.615 | 1380.25 | 6853.126 | 28.831 | 28.831 | 504.692 | 288 | 560.391 | 1.218 | 0.998 | 6.484 | 1.02 | 1.298 | 0.132 | 0.966 | 0.998
3.144 | 9 | 8379.606 | 1386.76 | 7134.156 | 60.358 | 60.358 | 580.075 | 288 | 580.671 | 1.388 | 0.998 | 7.415 | 1.02 | 12.042 | 0.238 | 0.966 | 0.998
4.161 | 12 | 14723.667 | 1547.47 | 7801.795 | 113.789 | 113.789 | 633.894 | 288 | 606.632 | 1.656 | 0.998 | 8.816 | 1.023 | 16.845 | 0.333 | 0.966 | 0.998
5.14 | 15 | 21635.262 | 1924.347 | 8500.166 | 175.323 | 175.323 | 700.686 | 288 | 637.475 | 2.077 | 0.998 | 10.961 | 1.026 | 24.708 | 0.489 | 0.966 | 0.998
6.175 | 18 | 29795.213 | 2307.281 | 8834.634 | 246.28 | 246.28 | 766.743 | 288 | 667.389 | 2.5 | 0.998 | 13.074 | 1.03 | 33.693 | 0.667 | 0.966 | 0.998
7.148 | 21 | 38982.572 | 2678.084 | 9136.085 | 332.196 | 332.196 | 820.36 | 288 | 690.989 | 2.96 | 0.998 | 15.342 | 1.035 | 43.454 | 0.86 | 0.966 | 0.998
8.206 | 24 | 50994.049 | 3087.517 | 9317.94 | 438.087 | 438.087 | 917.487 | 288 | 732.915 | 3.569 | 0.998 | 18.208 | 1.041 | 59.59 | 1.18 | 0.966 | 0.998
9.3 | 27 | 72779.96 | 3560.425 | 9778.029 | 644.817 | 644.817 | 1077.072 | 288 | 779.955 | 4.49 | 0.998 | 22.295 | 1.05 | 88.885 | 1.76 | 0.966 | 0.998
1.138 | 3 | 590.485 | 1327.45 | 6688.588 | 6.271 | 6.271 | 464.537 | 288 | 545.796 | 1.106 | 0.998 | 5.889 | 1.019 | 18.199 | 0.1 | 0.966 | 0.999
2.088 | 6 | 3504.767 | 1382.827 | 6857.295 | 29.32 | 29.32 | 508.387 | 288 | 561.025 | 1.224 | 0.998 | 6.511 | 1.02 | 0 | 0.136 | 0.966 | 0.999
3.144 | 9 | 8379.686 | 1386.761 | 7136.725 | 60.368 | 60.368 | 579.292 | 288 | 580.525 | 1.388 | 0.998 | 7.408 | 1.02 | 12.008 | 0.238 | 0.966 | 0.999
4.161 | 12 | 14723.768 | 1547.471 | 7803.813 | 113.796 | 113.796 | 633.047 | 288 | 606.475 | 1.656 | 0.998 | 8.807 | 1.023 | 16.803 | 0.333 | 0.966 | 0.999
5.14 | 15 | 21635.508 | 1924.348 | 8501.077 | 175.294 | 175.294 | 699.751 | 288 | 637.3 | 2.077 | 0.998 | 10.95 | 1.026 | 24.654 | 0.488 | 0.966 | 0.999
6.175 | 18 | 29795.49 | 2307.271 | 8835.658 | 246.274 | 246.274 | 765.688 | 288 | 667.176 | 2.499 | 0.998 | 13.061 | 1.03 | 33.623 | 0.666 | 0.966 | 0.999
7.148 | 21 | 38982.211 | 2678.085 | 9136.587 | 332.082 | 332.082 | 819.372 | 288 | 690.825 | 2.96 | 0.998 | 15.326 | 1.035 | 43.375 | 0.859 | 0.966 | 0.999
8.206 | 24 | 50993.963 | 3087.517 | 9318.344 | 438.037 | 438.037 | 916.481 | 288 | 732.763 | 3.568 | 0.998 | 18.188 | 1.041 | 59.496 | 1.178 | 0.966 | 0.999
9.3 | 27 | 72780.155 | 3560.431 | 9778.789 | 645.025 | 645.025 | 1076.227 | 288 | 779.822 | 4.489 | 0.998 | 22.269 | 1.05 | 88.782 | 1.757 | 0.966 | 0.999
1.138 | 3 | 386.725 | 1347.252 | 6703.473 | 7.356 | 7.356 | 446.176 | 288 | 544.367 | 1.099 | 0.998 | 5.835 | 1.019 | 6.153 | 0.07 | 0.966 | 1
2.088 | 6 | 3672.824 | 1385.189 | 6861.332 | 29.764 | 29.764 | 512.414 | 288 | 561.733 | 1.231 | 0.998 | 6.542 | 1.02 | 0 | 0.142 | 0.966 | 1
3.144 | 9 | 8379.843 | 1386.761 | 7139.3 | 60.363 | 60.363 | 578.51 | 288 | 580.38 | 1.388 | 0.998 | 7.401 | 1.02 | 11.976 | 0.237 | 0.966 | 1
4.161 | 12 | 14723.75 | 1547.472 | 7805.824 | 113.794 | 113.794 | 632.201 | 288 | 606.319 | 1.656 | 0.998 | 8.799 | 1.023 | 16.762 | 0.332 | 0.966 | 1
5.14 | 15 | 21635.452 | 1924.351 | 8501.98 | 175.282 | 175.282 | 698.817 | 288 | 637.124 | 2.077 | 0.998 | 10.939 | 1.026 | 24.6 | 0.487 | 0.966 | 1
6.175 | 18 | 29795.806 | 2307.265 | 8836.684 | 246.306 | 246.306 | 764.635 | 288 | 666.963 | 2.499 | 0.998 | 13.047 | 1.03 | 33.553 | 0.664 | 0.966 | 1
7.148 | 21 | 38981.872 | 2678.087 | 9137.089 | 332.101 | 332.101 | 818.386 | 288 | 690.661 | 2.959 | 0.998 | 15.309 | 1.036 | 43.297 | 0.857 | 0.966 | 1
8.206 | 24 | 50993.87 | 3087.516 | 9318.748 | 437.971 | 437.971 | 915.477 | 288 | 732.611 | 3.567 | 0.998 | 18.167 | 1.041 | 59.402 | 1.176 | 0.966 | 1
9.3 | 27 | 72780.745 | 3560.43 | 9779.549 | 644.843 | 644.843 | 1075.386 | 288 | 779.689 | 4.487 | 0.998 | 22.242 | 1.05 | 88.68 | 1.755 | 0.966 | 1
1.138 | 3 | 1479.742 | 1328.333 | 6628.47 | 6.368 | 6.368 | 511.846 | 288 | 554.057 | 1.141 | 0.998 | 6.219 | 1.019 | 23.111 | 0.151 | 0.967 | 0.975
2.088 | 6 | 3692.417 | 1345.784 | 6770.833 | 22.566 | 22.566 | 545.587 | 288 | 564.823 | 1.224 | 0.998 | 6.681 | 1.019 | 21.526 | 0.189 | 0.967 | 0.975
3.144 | 9 | 8377.134 | 1386.746 | 7072.966 | 60.33 | 60.33 | 598.097 | 288 | 583.831 | 1.391 | 0.998 | 7.582 | 1.02 | 12.796 | 0.253 | 0.967 | 0.975
4.161 | 12 | 14721.595 | 1547.455 | 7753.613 | 113.773 | 113.773 | 653.502 | 288 | 610.093 | 1.661 | 0.998 | 9.023 | 1.022 | 17.795 | 0.352 | 0.967 | 0.975
5.14 | 15 | 21630.974 | 1924.309 | 8478.357 | 175.248 | 175.248 | 722.327 | 288 | 641.366 | 2.084 | 0.998 | 11.223 | 1.026 | 25.963 | 0.514 | 0.967 | 0.975
6.175 | 18 | 29763.379 | 2306.915 | 8809.107 | 245.932 | 245.932 | 791.245 | 288 | 672.155 | 2.507 | 0.998 | 13.384 | 1.03 | 35.297 | 0.699 | 0.967 | 0.975
7.148 | 21 | 38992.73 | 2678.06 | 9123.967 | 332.268 | 332.268 | 843.161 | 288 | 694.574 | 2.975 | 0.998 | 15.735 | 1.035 | 45.273 | 0.896 | 0.967 | 0.975
8.206 | 24 | 50993.356 | 3087.427 | 9308.124 | 438.091 | 438.091 | 940.729 | 288 | 736.309 | 3.588 | 0.998 | 18.689 | 1.041 | 61.78 | 1.223 | 0.967 | 0.975
9.3 | 27 | 72760.085 | 3560.383 | 9758.301 | 644.753 | 644.753 | 1096.067 | 288 | 782.9 | 4.519 | 0.998 | 22.922 | 1.05 | 91.222 | 1.806 | 0.967 | 0.975
1.138 | 3 | 651.129 | 1346.818 | 6641.606 | 7.373 | 7.373 | 472.445 | 288 | 549.286 | 1.111 | 0.998 | 6.029 | 1.019 | 10.674 | 0.097 | 0.967 | 0.976
2.088 | 6 | 3578.128 | 1346.54 | 6773.82 | 22.698 | 22.698 | 541.007 | 288 | 564.172 | 1.221 | 0.998 | 6.652 | 1.019 | 20.935 | 0.184 | 0.967 | 0.976
3.144 | 9 | 8377.267 | 1386.747 | 7075.521 | 60.331 | 60.331 | 597.276 | 288 | 583.683 | 1.391 | 0.998 | 7.575 | 1.02 | 12.762 | 0.253 | 0.967 | 0.976
4.161 | 12 | 14721.667 | 1547.456 | 7755.586 | 113.771 | 113.771 | 652.606 | 288 | 609.93 | 1.661 | 0.998 | 9.014 | 1.022 | 17.752 | 0.351 | 0.967 | 0.976
5.14 | 15 | 21631.215 | 1924.31 | 8479.262 | 175.285 | 175.285 | 721.337 | 288 | 641.182 | 2.084 | 0.998 | 11.211 | 1.026 | 25.906 | 0.513 | 0.967 | 0.976
6.175 | 18 | 29764.888 | 2306.972 | 8810.194 | 245.955 | 245.955 | 790.119 | 288 | 671.932 | 2.507 | 0.998 | 13.37 | 1.03 | 35.224 | 0.697 | 0.967 | 0.976
7.148 | 21 | 38992.208 | 2678.063 | 9124.476 | 332.299 | 332.299 | 842.11 | 288 | 694.399 | 2.974 | 0.998 | 15.718 | 1.035 | 45.191 | 0.895 | 0.967 | 0.976
8.206 | 24 | 50994.114 | 3087.46 | 9308.51 | 438.105 | 438.105 | 939.676 | 288 | 736.139 | 3.588 | 0.998 | 18.668 | 1.041 | 61.682 | 1.221 | 0.967 | 0.976
9.3 | 27 | 72761.558 | 3560.379 | 9759.16 | 644.988 | 644.988 | 1095.164 | 288 | 782.746 | 4.518 | 0.998 | 22.895 | 1.05 | 91.115 | 1.804 | 0.967 | 0.976
1.138 | 3 | 1080.147 | 1377.743 | 6664.995 | 9.134 | 9.134 | 477.705 | 288 | 551.658 | 1.131 | 0.998 | 6.124 | 1.019 | 1.043 | 0.096 | 0.967 | 0.977
2.088 | 6 | 3307.32 | 1348.825 | 6777.75 | 23.099 | 23.099 | 531.242 | 288 | 562.78 | 1.212 | 0.998 | 6.592 | 1.019 | 19.536 | 0.171 | 0.967 | 0.977
3.144 | 9 | 8377.336 | 1386.747 | 7078.072 | 60.337 | 60.337 | 596.456 | 288 | 583.535 | 1.391 | 0.998 | 7.567 | 1.02 | 12.728 | 0.252 | 0.967 | 0.977
4.161 | 12 | 14721.817 | 1547.456 | 7757.568 | 113.749 | 113.749 | 651.712 | 288 | 609.767 | 1.661 | 0.998 | 9.005 | 1.022 | 17.709 | 0.351 | 0.967 | 0.977
5.14 | 15 | 21631.396 | 1924.311 | 8480.165 | 175.256 | 175.256 | 720.348 | 288 | 640.999 | 2.083 | 0.998 | 11.2 | 1.026 | 25.85 | 0.512 | 0.967 | 0.977
6.175 | 18 | 29767.014 | 2307.044 | 8811.305 | 245.984 | 245.984 | 788.999 | 288 | 671.71 | 2.507 | 0.998 | 13.357 | 1.03 | 35.152 | 0.696 | 0.967 | 0.977
7.148 | 21 | 38991.748 | 2678.065 | 9124.985 | 332.219 | 332.219 | 841.062 | 288 | 694.225 | 2.974 | 0.998 | 15.701 | 1.035 | 45.108 | 0.893 | 0.967 | 0.977
8.206 | 24 | 50994.782 | 3087.486 | 9308.893 | 438.008 | 438.008 | 938.625 | 288 | 735.969 | 3.587 | 0.998 | 18.646 | 1.041 | 61.585 | 1.219 | 0.967 | 0.977
9.3 | 27 | 72762.378 | 3560.387 | 9760.008 | 644.855 | 644.855 | 1094.261 | 288 | 782.593 | 4.516 | 0.998 | 22.867 | 1.05 | 91.008 | 1.802 | 0.967 | 0.977
1.138 | 3 | 2284.185 | 1406.85 | 6688.068 | 10.871 | 10.871 | 512.881 | 288 | 558.386 | 1.182 | 0.998 | 6.401 | 1.019 | 0 | 0.136 | 0.967 | 0.978
2.088 | 6 | 3226.646 | 1349.642 | 6780.801 | 23.242 | 23.242 | 527.76 | 288 | 562.334 | 1.209 | 0.998 | 6.573 | 1.019 | 18.57 | 0.167 | 0.967 | 0.978
3.144 | 9 | 8377.447 | 1386.748 | 7080.627 | 60.332 | 60.332 | 595.638 | 288 | 583.388 | 1.39 | 0.998 | 7.56 | 1.02 | 12.694 | 0.251 | 0.967 | 0.978
4.161 | 12 | 14721.832 | 1547.457 | 7759.541 | 113.758 | 113.758 | 650.82 | 288 | 609.604 | 1.66 | 0.998 | 8.996 | 1.022 | 17.666 | 0.35 | 0.967 | 0.978
5.14 | 15 | 21631.395 | 1924.313 | 8481.064 | 175.242 | 175.242 | 719.361 | 288 | 640.815 | 2.083 | 0.998 | 11.188 | 1.026 | 25.793 | 0.511 | 0.967 | 0.978
6.175 | 18 | 29770.137 | 2307.142 | 8812.454 | 246.031 | 246.031 | 787.885 | 288 | 671.492 | 2.506 | 0.998 | 13.343 | 1.03 | 35.081 | 0.695 | 0.967 | 0.978
7.148 | 21 | 38991.255 | 2678.065 | 9125.493 | 332.312 | 332.312 | 840.016 | 288 | 694.051 | 2.973 | 0.998 | 15.683 | 1.035 | 45.026 | 0.891 | 0.967 | 0.978
8.206 | 24 | 50995.218 | 3087.512 | 9309.273 | 438.109 | 438.109 | 937.577 | 288 | 735.8 | 3.586 | 0.998 | 18.625 | 1.041 | 61.487 | 1.217 | 0.967 | 0.978
9.3 | 27 | 72762.902 | 3560.392 | 9760.846 | 644.736 | 644.736 | 1093.358 | 288 | 782.44 | 4.515 | 0.998 | 22.839 | 1.05 | 90.901 | 1.799 | 0.967 | 0.978
1.138 | 3 | 4320.991 | 1413.652 | 6696.728 | 11.311 | 11.311 | 574.243 | 288 | 567.84 | 1.255 | 0.998 | 6.812 | 1.019 | 0 | 0.207 | 0.967 | 0.979
2.088 | 6 | 3179.713 | 1350.479 | 6783.796 | 23.391 | 23.391 | 525.28 | 288 | 561.997 | 1.208 | 0.998 | 6.558 | 1.019 | 17.977 | 0.164 | 0.967 | 0.979
3.144 | 9 | 8377.536 | 1386.748 | 7083.181 | 60.328 | 60.328 | 594.822 | 288 | 583.24 | 1.39 | 0.998 | 7.552 | 1.02 | 12.661 | 0.251 | 0.967 | 0.979
4.161 | 12 | 14721.883 | 1547.458 | 7761.518 | 113.757 | 113.757 | 649.931 | 288 | 609.442 | 1.66 | 0.998 | 8.987 | 1.022 | 17.623 | 0.349 | 0.967 | 0.979
5.14 | 15 | 21631.664 | 1924.315 | 8481.971 | 175.245 | 175.245 | 718.379 | 288 | 640.632 | 2.083 | 0.998 | 11.177 | 1.026 | 25.736 | 0.509 | 0.967 | 0.979
6.175 | 18 | 29775.055 | 2307.276 | 8813.668 | 246.032 | 246.032 | 786.783 | 288 | 671.279 | 2.506 | 0.998 | 13.331 | 1.03 | 35.011 | 0.693 | 0.967 | 0.979
7.148 | 21 | 38990.736 | 2678.068 | 9126.001 | 332.246 | 332.246 | 838.974 | 288 | 693.878 | 2.972 | 0.998 | 15.666 | 1.035 | 44.944 | 0.89 | 0.967 | 0.979
8.206 | 24 | 50995.599 | 3087.531 | 9309.651 | 438.002 | 438.002 | 936.531 | 288 | 735.631 | 3.585 | 0.998 | 18.604 | 1.041 | 61.389 | 1.215 | 0.967 | 0.979
9.3 | 27 | 72764.259 | 3560.393 | 9761.691 | 645.071 | 645.071 | 1092.463 | 288 | 782.289 | 4.514 | 0.998 | 22.812 | 1.05 | 90.795 | 1.797 | 0.967 | 0.979
1.138 | 3 | 7001.555 | 1377.773 | 6677.669 | 9.191 | 9.191 | 654.218 | 288 | 577.074 | 1.328 | 0.998 | 7.243 | 1.019 | 3.315 | 0.308 | 0.967 | 0.98
2.088 | 6 | 3217.569 | 1350.216 | 6786.171 | 23.347 | 23.347 | 525.82 | 288 | 561.995 | 1.209 | 0.998 | 6.558 | 1.019 | 18.305 | 0.165 | 0.967 | 0.98
3.144 | 9 | 8377.653 | 1386.749 | 7085.737 | 60.341 | 60.341 | 594.007 | 288 | 583.092 | 1.39 | 0.998 | 7.545 | 1.02 | 12.627 | 0.25 | 0.967 | 0.98
4.161 | 12 | 14721.946 | 1547.458 | 7763.499 | 113.774 | 113.774 | 649.043 | 288 | 609.28 | 1.66 | 0.998 | 8.978 | 1.022 | 17.581 | 0.348 | 0.967 | 0.98
5.14 | 15 | 21631.744 | 1924.317 | 8482.873 | 175.296 | 175.296 | 717.397 | 288 | 640.45 | 2.082 | 0.998 | 11.165 | 1.026 | 25.68 | 0.508 | 0.967 | 0.98
6.175 | 18 | 29785.708 | 2307.506 | 8815.041 | 246.165 | 246.165 | 785.724 | 288 | 671.08 | 2.506 | 0.998 | 13.319 | 1.03 | 34.942 | 0.692 | 0.967 | 0.98
7.148 | 21 | 38990.324 | 2678.068 | 9126.509 | 332.301 | 332.301 | 837.934 | 288 | 693.706 | 2.972 | 0.998 | 15.649 | 1.035 | 44.862 | 0.888 | 0.967 | 0.98
8.206 | 24 | 50995.806 | 3087.549 | 9310.026 | 438.028 | 438.028 | 935.488 | 288 | 735.463 | 3.584 | 0.998 | 18.582 | 1.041 | 61.292 | 1.213 | 0.967 | 0.98
9.3 | 27 | 72764.958 | 3560.396 | 9762.521 | 644.723 | 644.723 | 1091.567 | 288 | 782.139 | 4.513 | 0.998 | 22.785 | 1.05 | 90.689 | 1.795 | 0.967 | 0.98
1.138 | 3 | 6864.808 | 1342.732 | 6657.601 | 7.183 | 7.183 | 659.678 | 288 | 575.642 | 1.314 | 0.998 | 7.173 | 1.019 | 21.515 | 0.326 | 0.967 | 0.981
2.088 | 6 | 3054.064 | 1352.847 | 6790.328 | 23.818 | 23.818 | 518.965 | 288 | 561.11 | 1.204 | 0.998 | 6.521 | 1.019 | 16.612 | 0.156 | 0.967 | 0.981
3.144 | 9 | 8377.716 | 1386.75 | 7088.291 | 60.336 | 60.336 | 593.194 | 288 | 582.945 | 1.39 | 0.998 | 7.538 | 1.02 | 12.593 | 0.249 | 0.967 | 0.981
4.161 | 12 | 14722.095 | 1547.459 | 7765.488 | 113.774 | 113.774 | 648.158 | 288 | 609.118 | 1.66 | 0.998 | 8.969 | 1.022 | 17.538 | 0.347 | 0.967 | 0.981
5.14 | 15 | 21632.269 | 1924.317 | 8483.787 | 175.253 | 175.253 | 716.421 | 288 | 640.268 | 2.082 | 0.998 | 11.154 | 1.026 | 25.624 | 0.507 | 0.967 | 0.981
6.175 | 18 | 29789.411 | 2307.527 | 8816.098 | 246.216 | 246.216 | 784.663 | 288 | 670.864 | 2.506 | 0.998 | 13.306 | 1.03 | 34.882 | 0.691 | 0.967 | 0.981
7.148 | 21 | 38989.845 | 2678.069 | 9127.016 | 332.184 | 332.184 | 836.897 | 288 | 693.533 | 2.971 | 0.998 | 15.632 | 1.035 | 44.78 | 0.887 | 0.967 | 0.981
8.206 | 24 | 50995.402 | 3087.544 | 9310.424 | 438.014 | 438.014 | 934.418 | 288 | 735.296 | 3.583 | 0.998 | 18.561 | 1.041 | 61.192 | 1.211 | 0.967 | 0.981
9.3 | 27 | 72765.978 | 3560.403 | 9763.354 | 644.927 | 644.927 | 1090.675 | 288 | 781.989 | 4.512 | 0.998 | 22.757 | 1.05 | 90.583 | 1.793 | 0.967 | 0.981
1.138 | 3 | 4257.562 | 1314.822 | 6639.996 | 5.639 | 5.639 | 596.078 | 288 | 565.546 | 1.231 | 0.998 | 6.707 | 1.019 | 32.271 | 0.257 | 0.967 | 0.982
2.088 | 6 | 2997.798 | 1353.886 | 6793.51 | 24.006 | 24.006 | 516.111 | 288 | 560.736 | 1.202 | 0.998 | 6.505 | 1.019 | 15.743 | 0.152 | 0.967 | 0.982
3.144 | 9 | 8377.82 | 1386.75 | 7090.848 | 60.336 | 60.336 | 592.383 | 288 | 582.797 | 1.39 | 0.998 | 7.53 | 1.02 | 12.559 | 0.249 | 0.967 | 0.982
4.161 | 12 | 14722.138 | 1547.46 | 7767.47 | 113.774 | 113.774 | 647.275 | 288 | 608.957 | 1.66 | 0.998 | 8.96 | 1.022 | 17.496 | 0.346 | 0.967 | 0.982
5.14 | 15 | 21632.232 | 1924.32 | 8484.686 | 175.274 | 175.274 | 715.444 | 288 | 640.086 | 2.082 | 0.998 | 11.142 | 1.026 | 25.568 | 0.506 | 0.967 | 0.982
6.175 | 18 | 29789.727 | 2307.506 | 8817.124 | 246.226 | 246.226 | 783.552 | 288 | 670.64 | 2.506 | 0.998 | 13.292 | 1.03 | 34.809 | 0.689 | 0.967 | 0.982
7.148 | 21 | 38989.361 | 2678.071 | 9127.523 | 332.245 | 332.245 | 835.863 | 288 | 693.361 | 2.971 | 0.998 | 15.614 | 1.035 | 44.698 | 0.885 | 0.967 | 0.982
8.206 | 24 | 50995.22 | 3087.544 | 9310.824 | 438.013 | 438.013 | 933.352 | 288 | 735.129 | 3.582 | 0.998 | 18.54 | 1.041 | 61.092 | 1.209 | 0.967 | 0.982
9.3 | 27 | 72767.011 | 3560.402 | 9764.179 | 645.101 | 645.101 | 1089.786 | 288 | 781.841 | 4.51 | 0.998 | 22.73 | 1.05 | 90.478 | 1.791 | 0.967 | 0.982
1.138 | 3 | 2174.712 | 1314.072 | 6639.528 | 5.583 | 5.583 | 534.193 | 288 | 556.206 | 1.163 | 0.998 | 6.307 | 1.019 | 30.163 | 0.184 | 0.967 | 0.983
2.088 | 6 | 2873.909 | 1358.056 | 6798.706 | 24.748 | 24.748 | 509.796 | 288 | 560.039 | 1.198 | 0.998 | 6.476 | 1.019 | 13.338 | 0.143 | 0.967 | 0.983
3.144 | 9 | 8377.961 | 1386.751 | 7093.409 | 60.34 | 60.34 | 591.574 | 288 | 582.65 | 1.39 | 0.998 | 7.523 | 1.02 | 12.525 | 0.248 | 0.967 | 0.983
4.161 | 12 | 14722.235 | 1547.46 | 7769.46 | 113.778 | 113.778 | 646.394 | 288 | 608.796 | 1.659 | 0.998 | 8.95 | 1.022 | 17.453 | 0.346 | 0.967 | 0.983
5.14 | 15 | 21632.333 | 1924.321 | 8485.59 | 175.301 | 175.301 | 714.471 | 288 | 639.905 | 2.082 | 0.998 | 11.131 | 1.026 | 25.512 | 0.505 | 0.967 | 0.983
6.175 | 18 | 29790.06 | 2307.489 | 8818.151 | 246.215 | 246.215 | 782.445 | 288 | 670.417 | 2.505 | 0.998 | 13.279 | 1.03 | 34.737 | 0.688 | 0.967 | 0.983
7.148 | 21 | 38988.935 | 2678.072 | 9128.03 | 332.196 | 332.196 | 834.832 | 288 | 693.19 | 2.97 | 0.998 | 15.597 | 1.035 | 44.617 | 0.883 | 0.967 | 0.983
8.206 | 24 | 50995.139 | 3087.546 | 9311.226 | 438.108 | 438.108 | 932.29 | 288 | 734.964 | 3.582 | 0.998 | 18.519 | 1.041 | 60.993 | 1.207 | 0.967 | 0.983
9.3 | 27 | 72768.124 | 3560.406 | 9765.003 | 644.84 | 644.84 | 1088.9 | 288 | 781.693 | 4.509 | 0.998 | 22.703 | 1.05 | 90.372 | 1.789 | 0.967 | 0.983
1.138 | 3 | 385.235 | 1339.768 | 6656.062 | 6.967 | 6.967 | 460.543 | 288 | 546.52 | 1.099 | 0.998 | 5.922 | 1.019 | 12.515 | 0.087 | 0.967 | 0.984
2.088 | 6 | 2862.5 | 1359.421 | 6802.029 | 24.997 | 24.997 | 508.117 | 288 | 559.853 | 1.198 | 0.998 | 6.468 | 1.019 | 12.519 | 0.141 | 0.967 | 0.984
3.144 | 9 | 8378.021 | 1386.751 | 7095.964 | 60.346 | 60.346 | 590.766 | 288 | 582.503 | 1.39 | 0.998 | 7.516 | 1.02 | 12.492 | 0.247 | 0.967 | 0.984
4.161 | 12 | 14722.346 | 1547.461 | 7771.451 | 113.778 | 113.778 | 645.516 | 288 | 608.635 | 1.659 | 0.998 | 8.941 | 1.022 | 17.411 | 0.345 | 0.967 | 0.984
5.14 | 15 | 21632.56 | 1924.323 | 8486.497 | 175.29 | 175.29 | 713.5 | 288 | 639.724 | 2.081 | 0.998 | 11.119 | 1.026 | 25.456 | 0.504 | 0.967 | 0.984
6.175 | 18 | 29790.441 | 2307.476 | 8819.181 | 246.265 | 246.265 | 781.341 | 288 | 670.195 | 2.505 | 0.998 | 13.265 | 1.03 | 34.664 | 0.686 | 0.967 | 0.984
7.148 | 21 | 38988.501 | 2678.074 | 9128.536 | 332.266 | 332.266 | 833.803 | 288 | 693.02 | 2.969 | 0.998 | 15.58 | 1.035 | 44.536 | 0.882 | 0.967 | 0.984
8.206 | 24 | 50994.952 | 3087.54 | 9311.637 | 437.969 | 437.969 | 931.233 | 288 | 734.801 | 3.581 | 0.998 | 18.498 | 1.041 | 60.895 | 1.206 | 0.967 | 0.984
9.3 | 27 | 72769.1 | 3560.405 | 9765.82 | 644.998 | 644.998 | 1088.015 | 288 | 781.546 | 4.508 | 0.998 | 22.675 | 1.05 | 90.267 | 1.787 | 0.967 | 0.984
1.138 | 3 | 786.491 | 1369.053 | 6678.401 | 8.612 | 8.612 | 463.419 | 288 | 548.745 | 1.118 | 0.998 | 6.01 | 1.019 | 0 | 0.082 | 0.967 | 0.985
2.088 | 6 | 2845.013 | 1360.642 | 6805.332 | 25.219 | 25.219 | 506.358 | 288 | 559.632 | 1.198 | 0.998 | 6.459 | 1.019 | 11.807 | 0.138 | 0.967 | 0.985
3.144 | 9 | 8378.135 | 1386.752 | 7098.524 | 60.342 | 60.342 | 589.96 | 288 | 582.356 | 1.39 | 0.998 | 7.508 | 1.02 | 12.458 | 0.247 | 0.967 | 0.985
4.161 | 12 | 14722.432 | 1547.461 | 7773.443 | 113.782 | 113.782 | 644.64 | 288 | 608.474 | 1.659 | 0.998 | 8.932 | 1.022 | 17.369 | 0.344 | 0.967 | 0.985
5.14 | 15 | 21632.938 | 1924.323 | 8487.408 | 175.307 | 175.307 | 712.533 | 288 | 639.544 | 2.081 | 0.998 | 11.108 | 1.026 | 25.4 | 0.503 | 0.967 | 0.985
6.175 | 18 | 29790.783 | 2307.46 | 8820.209 | 246.188 | 246.188 | 780.24 | 288 | 669.973 | 2.505 | 0.998 | 13.251 | 1.03 | 34.592 | 0.685 | 0.967 | 0.985
7.148 | 21 | 38988.07 | 2678.074 | 9129.042 | 332.273 | 332.273 | 832.778 | 288 | 692.849 | 2.969 | 0.998 | 15.563 | 1.035 | 44.455 | 0.88 | 0.967 | 0.985
8.206 | 24 | 50994.881 | 3087.535 | 9312.052 | 438 | 438 | 930.181 | 288 | 734.639 | 3.58 | 0.998 | 18.477 | 1.041 | 60.797 | 1.204 | 0.967 | 0.985
9.3 | 27 | 72770.012 | 3560.411 | 9766.634 | 645.095 | 645.095 | 1087.133 | 288 | 781.4 | 4.507 | 0.998 | 22.648 | 1.05 | 90.161 | 1.785 | 0.967 | 0.985
1.138 | 3 | 1181.964 | 1383.918 | 6691.231 | 9.482 | 9.482 | 474.275 | 288 | 550.991 | 1.135 | 0.998 | 6.099 | 1.019 | 0 | 0.094 | 0.967 | 0.986
2.088 | 6 | 2835.925 | 1362.394 | 6809.03 | 25.541 | 25.541 | 504.605 | 288 | 559.46 | 1.198 | 0.998 | 6.452 | 1.019 | 11.197 | 0.136 | 0.967 | 0.986
3.144 | 9 | 8378.215 | 1386.752 | 7101.082 | 60.343 | 60.343 | 589.155 | 288 | 582.209 | 1.389 | 0.998 | 7.501 | 1.02 | 12.424 | 0.246 | 0.967 | 0.986
4.161 | 12 | 14722.483 | 1547.462 | 7775.433 | 113.782 | 113.782 | 643.765 | 288 | 608.314 | 1.659 | 0.998 | 8.923 | 1.022 | 17.327 | 0.343 | 0.967 | 0.986
5.14 | 15 | 21633.068 | 1924.325 | 8488.313 | 175.272 | 175.272 | 711.567 | 288 | 639.363 | 2.081 | 0.998 | 11.097 | 1.026 | 25.344 | 0.502 | 0.967 | 0.986
6.175 | 18 | 29791.127 | 2307.446 | 8821.237 | 246.274 | 246.274 | 779.142 | 288 | 669.752 | 2.504 | 0.998 | 13.238 | 1.03 | 34.52 | 0.683 | 0.967 | 0.986
7.148 | 21 | 38987.669 | 2678.075 | 9129.548 | 332.193 | 332.193 | 831.755 | 288 | 692.679 | 2.968 | 0.998 | 15.546 | 1.035 | 44.374 | 0.879 | 0.967 | 0.986
8.206 | 24 | 50994.766 | 3087.535 | 9312.466 | 437.963 | 437.963 | 929.133 | 288 | 734.477 | 3.579 | 0.998 | 18.457 | 1.041 | 60.7 | 1.202 | 0.967 | 0.986
9.3 | 27 | 72770.371 | 3560.413 | 9767.435 | 644.956 | 644.956 | 1086.251 | 288 | 781.255 | 4.505 | 0.998 | 22.621 | 1.05 | 90.054 | 1.783 | 0.967 | 0.986
1.138 | 3 | 1780.925 | 1399.704 | 6704.896 | 10.419 | 10.419 | 491.45 | 288 | 554.357 | 1.161 | 0.998 | 6.235 | 1.019 | 0 | 0.114 | 0.967 | 0.987
2.088 | 6 | 2839.893 | 1365.693 | 6813.633 | 26.141 | 26.141 | 502.528 | 288 | 559.364 | 1.199 | 0.998 | 6.448 | 1.019 | 8.866 | 0.132 | 0.967 | 0.987
3.144 | 9 | 8378.41 | 1386.753 | 7103.649 | 60.345 | 60.345 | 588.353 | 288 | 582.063 | 1.389 | 0.998 | 7.494 | 1.02 | 12.391 | 0.245 | 0.967 | 0.987
4.161 | 12 | 14722.638 | 1547.463 | 7777.434 | 113.777 | 113.777 | 642.894 | 288 | 608.154 | 1.659 | 0.998 | 8.914 | 1.022 | 17.284 | 0.342 | 0.967 | 0.987
5.14 | 15 | 21633.058 | 1924.328 | 8489.215 | 175.289 | 175.289 | 710.603 | 288 | 639.183 | 2.08 | 0.998 | 11.085 | 1.026 | 25.289 | 0.501 | 0.967 | 0.987
6.175 | 18 | 29791.466 | 2307.43 | 8822.265 | 246.201 | 246.201 | 778.048 | 288 | 669.532 | 2.504 | 0.998 | 13.224 | 1.03 | 34.448 | 0.682 | 0.967 | 0.987
7.148 | 21 | 38987.221 | 2678.076 | 9130.054 | 332.194 | 332.194 | 830.734 | 288 | 692.51 | 2.968 | 0.998 | 15.529 | 1.035 | 44.293 | 0.877 | 0.967 | 0.987
8.206 | 24 | 50994.743 | 3087.531 | 9312.88 | 438.01 | 438.01 | 928.087 | 288 | 734.317 | 3.578 | 0.998 | 18.436 | 1.041 | 60.603 | 1.2 | 0.967 | 0.987
9.3 | 27 | 72771.461 | 3560.416 | 9768.243 | 644.8 | 644.8 | 1085.375 | 288 | 781.111 | 4.504 | 0.998 | 22.594 | 1.05 | 89.948 | 1.781 | 0.967 | 0.987
1.138 | 3 | 2851.709 | 1414.314 | 6718.098 | 11.323 | 11.323 | 523.174 | 288 | 559.867 | 1.203 | 0.998 | 6.464 | 1.019 | 0 | 0.151 | 0.967 | 0.988
2.088 | 6 | 2841.446 | 1366.526 | 6816.702 | 26.293 | 26.293 | 501.489 | 288 | 559.232 | 1.199 | 0.998 | 6.442 | 1.019 | 8.306 | 0.131 | 0.967 | 0.988
3.144 | 9 | 8378.463 | 1386.754 | 7106.207 | 60.352 | 60.352 | 587.552 | 288 | 581.916 | 1.389 | 0.998 | 7.487 | 1.02 | 12.357 | 0.245 | 0.967 | 0.988
4.161 | 12 | 14722.631 | 1547.463 | 7779.423 | 113.784 | 113.784 | 642.023 | 288 | 607.994 | 1.658 | 0.998 | 8.905 | 1.022 | 17.242 | 0.341 | 0.967 | 0.988
5.14 | 15 | 21633.277 | 1924.329 | 8490.122 | 175.265 | 175.265 | 709.642 | 288 | 639.004 | 2.08 | 0.998 | 11.074 | 1.026 | 25.233 | 0.499 | 0.967 | 0.988
6.175 | 18 | 29791.812 | 2307.416 | 8823.293 | 246.237 | 246.237 | 776.957 | 288 | 669.312 | 2.504 | 0.998 | 13.21 | 1.03 | 34.376 | 0.681 | 0.967 | 0.988
7.148 | 21 | 38986.859 | 2678.077 | 9130.56 | 332.154 | 332.154 | 829.717 | 288 | 692.341 | 2.967 | 0.998 | 15.512 | 1.035 | 44.213 | 0.875 | 0.967 | 0.988
8.206 | 24 | 50994.671 | 3087.53 | 9313.293 | 438 | 438 | 927.045 | 288 | 734.157 | 3.578 | 0.998 | 18.415 | 1.041 | 60.506 | 1.198 | 0.967 | 0.988
9.3 | 27 | 72772.187 | 3560.422 | 9769.041 | 644.966 | 644.966 | 1084.5 | 288 | 780.967 | 4.503 | 0.998 | 22.567 | 1.05 | 89.842 | 1.778 | 0.967 | 0.988
1.138 | 3 | 2980.502 | 1415.207 | 6721.266 | 11.38 | 11.38 | 526.443 | 288 | 560.434 | 1.208 | 0.998 | 6.489 | 1.019 | 0 | 0.155 | 0.967 | 0.989
2.088 | 6 | 2855.445 | 1366.677 | 6819.276 | 26.317 | 26.317 | 501.174 | 288 | 559.153 | 1.199 | 0.998 | 6.439 | 1.019 | 8.235 | 0.131 | 0.967 | 0.989
3.144 | 9 | 8378.559 | 1386.754 | 7108.769 | 60.347 | 60.347 | 586.752 | 288 | 581.769 | 1.389 | 0.998 | 7.479 | 1.02 | 12.324 | 0.244 | 0.967 | 0.989
4.161 | 12 | 14722.807 | 1547.464 | 7781.428 | 113.784 | 113.784 | 641.156 | 288 | 607.835 | 1.658 | 0.998 | 8.897 | 1.022 | 17.201 | 0.34 | 0.967 | 0.989
5.14 | 15 | 21633.615 | 1924.33 | 8491.034 | 175.282 | 175.282 | 708.685 | 288 | 638.825 | 2.08 | 0.998 | 11.063 | 1.026 | 25.178 | 0.498 | 0.967 | 0.989
6.175 | 18 | 29792.101 | 2307.4 | 8824.319 | 246.285 | 246.285 | 775.869 | 288 | 669.092 | 2.503 | 0.998 | 13.197 | 1.03 | 34.305 | 0.679 | 0.967 | 0.989
7.148 | 21 | 38986.453 | 2678.078 | 9131.064 | 332.225 | 332.225 | 828.703 | 288 | 692.173 | 2.966 | 0.998 | 15.496 | 1.035 | 44.133 | 0.874 | 0.967 | 0.989
8.206 | 24 | 50994.587 | 3087.529 | 9313.705 | 438.112 | 438.112 | 926.007 | 288 | 733.997 | 3.577 | 0.998 | 18.395 | 1.041 | 60.409 | 1.196 | 0.967 | 0.989
9.3 | 27 | 72773.487 | 3560.419 | 9769.841 | 644.935 | 644.935 | 1083.63 | 288 | 780.825 | 4.502 | 0.998 | 22.54 | 1.05 | 89.736 | 1.776 | 0.967 | 0.989
1.138 | 3 | 3780.867 | 1416.906 | 6725.479 | 11.493 | 11.493 | 549.412 | 288 | 563.999 | 1.236 | 0.998 | 6.643 | 1.019 | 0 | 0.182 | 0.967 | 0.99
2.088 | 6 | 2890.411 | 1368.816 | 6823.237 | 26.705 | 26.705 | 500.611 | 288 | 559.238 | 1.201 | 0.998 | 6.443 | 1.019 | 7.581 | 0.13 | 0.967 | 0.99
3.144 | 9 | 8378.632 | 1386.755 | 7111.329 | 60.354 | 60.354 | 585.954 | 288 | 581.623 | 1.389 | 0.998 | 7.472 | 1.02 | 12.29 | 0.243 | 0.967 | 0.99
4.161 | 12 | 14722.82 | 1547.465 | 7783.423 | 113.775 | 113.775 | 640.29 | 288 | 607.676 | 1.658 | 0.998 | 8.888 | 1.022 | 17.159 | 0.34 | 0.967 | 0.99
5.14 | 15 | 21633.659 | 1924.332 | 8491.938 | 175.315 | 175.315 | 707.728 | 288 | 638.646 | 2.08 | 0.998 | 11.052 | 1.026 | 25.123 | 0.497 | 0.967 | 0.99
6.175 | 18 | 29792.434 | 2307.386 | 8825.347 | 246.21 | 246.21 | 774.784 | 288 | 668.874 | 2.503 | 0.998 | 13.183 | 1.03 | 34.233 | 0.678 | 0.967 | 0.99
7.148 | 21 | 38985.993 | 2678.079 | 9131.569 | 332.173 | 332.173 | 827.691 | 288 | 692.005 | 2.966 | 0.998 | 15.479 | 1.035 | 44.052 | 0.872 | 0.967 | 0.99
8.206 | 24 | 50994.499 | 3087.529 | 9314.117 | 437.958 | 437.958 | 924.971 | 288 | 733.839 | 3.576 | 0.998 | 18.374 | 1.041 | 60.313 | 1.194 | 0.967 | 0.99
9.3 | 27 | 72774.285 | 3560.413 | 9770.641 | 645.086 | 645.086 | 1082.764 | 288 | 780.684 | 4.501 | 0.998 | 22.513 | 1.05 | 89.632 | 1.774 | 0.967 | 0.99
1.138 | 3 | 5040.332 | 1409.691 | 6724.106 | 11.07 | 11.07 | 585.318 | 288 | 568.918 | 1.277 | 0.998 | 6.862 | 1.019 | 0 | 0.225 | 0.967 | 0.991
2.088 | 6 | 2930.649 | 1370.969 | 6827.129 | 27.105 | 27.105 | 500.199 | 288 | 559.283 | 1.203 | 0.998 | 6.445 | 1.019 | 6.103 | 0.128 | 0.967 | 0.991
3.144 | 9 | 8378.724 | 1386.755 | 7113.892 | 60.349 | 60.349 | 585.158 | 288 | 581.477 | 1.389 | 0.998 | 7.465 | 1.02 | 12.257 | 0.243 | 0.967 | 0.991
4.161 | 12 | 14722.934 | 1547.465 | 7785.427 | 113.786 | 113.786 | 639.427 | 288 | 607.517 | 1.658 | 0.998 | 8.879 | 1.022 | 17.117 | 0.339 | 0.967 | 0.991
5.14 | 15 | 21633.958 | 1924.333 | 8492.848 | 175.317 | 175.317 | 706.775 | 288 | 638.468 | 2.079 | 0.998 | 11.04 | 1.026 | 25.068 | 0.496 | 0.967 | 0.991
6.175 | 18 | 29792.718 | 2307.372 | 8826.372 | 246.289 | 246.289 | 773.703 | 288 | 668.656 | 2.503 | 0.998 | 13.17 | 1.03 | 34.162 | 0.676 | 0.967 | 0.991
7.148 | 21 | 38985.666 | 2678.081 | 9132.074 | 332.118 | 332.118 | 826.682 | 288 | 691.837 | 2.965 | 0.998 | 15.462 | 1.035 | 43.972 | 0.871 | 0.967 | 0.991
8.206 | 24 | 50994.468 | 3087.525 | 9314.528 | 438.006 | 438.006 | 923.939 | 288 | 733.681 | 3.575 | 0.998 | 18.354 | 1.041 | 60.217 | 1.192 | 0.967 | 0.991
9.3 | 27 | 72774.696 | 3560.42 | 9771.44 | 644.865 | 644.865 | 1081.902 | 288 | 780.543 | 4.499 | 0.998 | 22.487 | 1.05 | 89.528 | 1.772 | 0.967 | 0.991
1.138 | 3 | 6030.998 | 1397.872 | 6719.67 | 10.363 | 10.363 | 612.405 | 288 | 572.319 | 1.304 | 0.998 | 7.018 | 1.019 | 0 | 0.259 | 0.967 | 0.992
2.088 | 6 | 2936.204 | 1370.628 | 6829.409 | 27.039 | 27.039 | 499.961 | 288 | 559.187 | 1.203 | 0.998 | 6.441 | 1.02 | 6.576 | 0.129 | 0.967 | 0.992
3.144 | 9 | 8378.832 | 1386.756 | 7116.456 | 60.35 | 60.35 | 584.363 | 288 | 581.331 | 1.389 | 0.998 | 7.458 | 1.02 | 12.224 | 0.242 | 0.967 | 0.992
4.161 | 12 | 14723.017 | 1547.466 | 7787.431 | 113.778 | 113.778 | 638.565 | 288 | 607.359 | 1.657 | 0.998 | 8.87 | 1.023 | 17.075 | 0.338 | 0.967 | 0.992
5.14 | 15 | 21633.958 | 1924.335 | 8493.751 | 175.269 | 175.269 | 705.823 | 288 | 638.289 | 2.079 | 0.998 | 11.029 | 1.026 | 25.013 | 0.495 | 0.967 | 0.992
6.175 | 18 | 29792.977 | 2307.354 | 8827.395 | 246.276 | 246.276 | 772.625 | 288 | 668.438 | 2.502 | 0.998 | 13.156 | 1.03 | 34.091 | 0.675 | 0.967 | 0.992
7.148 | 21 | 38985.248 | 2678.081 | 9132.577 | 332.119 | 332.119 | 825.675 | 288 | 691.67 | 2.965 | 0.998 | 15.445 | 1.035 | 43.893 | 0.869 | 0.967 | 0.992
8.206 | 24 | 50994.375 | 3087.525 | 9314.938 | 438.022 | 438.022 | 922.91 | 288 | 733.524 | 3.574 | 0.998 | 18.333 | 1.041 | 60.121 | 1.19 | 0.967 | 0.992
9.3 | 27 | 72775.451 | 3560.422 | 9772.24 | 644.799 | 644.799 | 1081.044 | 288 | 780.404 | 4.498 | 0.998 | 22.46 | 1.05 | 89.424 | 1.77 | 0.967 | 0.992
1.138 | 3 | 6620.524 | 1388.548 | 6716.611 | 9.811 | 9.811 | 628.588 | 288 | 574.111 | 1.319 | 0.998 | 7.102 | 1.019 | 0 | 0.279 | 0.967 | 0.993
2.088 | 6 | 3088.328 | 1375.544 | 6835.133 | 27.95 | 27.95 | 501.697 | 288 | 559.779 | 1.209 | 0.998 | 6.466 | 1.02 | 3.645 | 0.129 | 0.967 | 0.993
3.144 | 9 | 8378.945 | 1386.756 | 7119.022 | 60.355 | 60.355 | 583.571 | 288 | 581.184 | 1.389 | 0.998 | 7.451 | 1.02 | 12.19 | 0.241 | 0.967 | 0.993
4.161 | 12 | 14722.984 | 1547.467 | 7789.426 | 113.786 | 113.786 | 637.705 | 288 | 607.2 | 1.657 | 0.998 | 8.861 | 1.023 | 17.033 | 0.337 | 0.967 | 0.993
5.14 | 15 | 21634.043 | 1924.337 | 8494.657 | 175.302 | 175.302 | 704.874 | 288 | 638.111 | 2.079 | 0.998 | 11.018 | 1.026 | 24.958 | 0.494 | 0.967 | 0.993
6.175 | 18 | 29793.404 | 2307.348 | 8828.428 | 246.225 | 246.225 | 771.55 | 288 | 668.221 | 2.502 | 0.998 | 13.143 | 1.03 | 34.02 | 0.674 | 0.967 | 0.993
7.148 | 21 | 38984.845 | 2678.083 | 9133.081 | 332.123 | 332.123 | 824.671 | 288 | 691.504 | 2.964 | 0.998 | 15.428 | 1.035 | 43.813 | 0.867 | 0.967 | 0.993
8.206 | 24 | 50994.374 | 3087.521 | 9315.347 | 438.046 | 438.046 | 921.884 | 288 | 733.367 | 3.573 | 0.998 | 18.313 | 1.041 | 60.025 | 1.188 | 0.967 | 0.993
9.3 | 27 | 72776.26 | 3560.421 | 9773.034 | 644.966 | 644.966 | 1080.188 | 288 | 780.266 | 4.497 | 0.998 | 22.434 | 1.05 | 89.32 | 1.768 | 0.967 | 0.993
1.138 | 3 | 7262.759 | 1355.822 | 6698.792 | 7.914 | 7.914 | 654.161 | 288 | 575.425 | 1.328 | 0.998 | 7.164 | 1.019 | 14.783 | 0.321 | 0.967 | 0.994
2.088 | 6 | 3152.696 | 1376.785 | 6838.529 | 28.186 | 28.186 | 502.504 | 288 | 559.976 | 1.211 | 0.998 | 6.475 | 1.02 | 3.073 | 0.13 | 0.967 | 0.994
3.144 | 9 | 8379.069 | 1386.757 | 7121.589 | 60.352 | 60.352 | 582.78 | 288 | 581.039 | 1.389 | 0.998 | 7.444 | 1.02 | 12.157 | 0.241 | 0.967 | 0.994
4.161 | 12 | 14723.164 | 1547.467 | 7791.442 | 113.78 | 113.78 | 636.849 | 288 | 607.043 | 1.657 | 0.998 | 8.852 | 1.023 | 16.992 | 0.336 | 0.967 | 0.994
5.14 | 15 | 21634.106 | 1924.339 | 8495.562 | 175.32 | 175.32 | 703.927 | 288 | 637.934 | 2.079 | 0.998 | 11.007 | 1.026 | 24.903 | 0.493 | 0.967 | 0.994
6.175 | 18 | 29793.672 | 2307.332 | 8829.452 | 246.245 | 246.245 | 770.478 | 288 | 668.005 | 2.502 | 0.998 | 13.129 | 1.03 | 33.949 | 0.672 | 0.967 | 0.994
7.148 | 21 | 38984.501 | 2678.082 | 9133.585 | 332.204 | 332.204 | 823.67 | 288 | 691.337 | 2.963 | 0.998 | 15.412 | 1.035 | 43.734 | 0.866 | 0.967 | 0.994
8.206 | 24 | 50994.214 | 3087.523 | 9315.756 | 438.012 | 438.012 | 920.861 | 288 | 733.211 | 3.573 | 0.998 | 18.293 | 1.041 | 59.929 | 1.186 | 0.967 | 0.994
9.3 | 27 | 72777.387 | 3560.418 | 9773.829 | 644.803 | 644.803 | 1079.336 | 288 | 780.129 | 4.496 | 0.998 | 22.407 | 1.05 | 89.217 | 1.766 | 0.967 | 0.994
1.138 | 3 | 6562.859 | 1333.394 | 6686.588 | 6.649 | 6.649 | 640.875 | 288 | 572.45 | 1.302 | 0.998 | 7.023 | 1.019 | 25.071 | 0.311 | 0.967 | 0.995
2.088 | 6 | 3404.77 | 1381.555 | 6844.152 | 29.079 | 29.079 | 508.1 | 288 | 560.95 | 1.221 | 0.998 | 6.516 | 1.02 | 0.707 | 0.135 | 0.967 | 0.995
3.144 | 9 | 8379.137 | 1386.758 | 7124.152 | 60.361 | 60.361 | 581.99 | 288 | 580.893 | 1.388 | 0.998 | 7.437 | 1.02 | 12.124 | 0.24 | 0.967 | 0.995
4.161 | 12 | 14723.244 | 1547.468 | 7793.45 | 113.787 | 113.787 | 635.994 | 288 | 606.885 | 1.657 | 0.998 | 8.843 | 1.023 | 16.95 | 0.336 | 0.967 | 0.995
5.14 | 15 | 21634.445 | 1924.34 | 8496.475 | 175.285 | 175.285 | 702.984 | 288 | 637.757 | 2.078 | 0.998 | 10.996 | 1.026 | 24.848 | 0.492 | 0.967 | 0.995
6.175 | 18 | 29793.953 | 2307.319 | 8830.476 | 246.304 | 246.304 | 769.41 | 288 | 667.789 | 2.501 | 0.998 | 13.116 | 1.03 | 33.878 | 0.671 | 0.967 | 0.995
7.148 | 21 | 38984.125 | 2678.083 | 9134.088 | 332.196 | 332.196 | 822.672 | 288 | 691.172 | 2.963 | 0.998 | 15.395 | 1.035 | 43.655 | 0.864 | 0.967 | 0.995
8.206 | 24 | 50994.206 | 3087.519 | 9316.164 | 438.079 | 438.079 | 919.842 | 288 | 733.056 | 3.572 | 0.998 | 18.272 | 1.041 | 59.834 | 1.185 | 0.967 | 0.995
9.3 | 27 | 72776.872 | 3560.431 | 9774.6 | 644.886 | 644.886 | 1078.479 | 288 | 779.991 | 4.495 | 0.998 | 22.38 | 1.05 | 89.113 | 1.764 | 0.967 | 0.995
1.138 | 3 | 4592.285 | 1314.104 | 6675.257 | 5.588 | 5.588 | 593.465 | 288 | 564.919 | 1.24 | 0.998 | 6.681 | 1.019 | 31.956 | 0.258 | 0.967 | 0.996
2.088 | 6 | 3386.791 | 1381.215 | 6846.431 | 29.013 | 29.013 | 506.988 | 288 | 560.885 | 1.22 | 0.998 | 6.514 | 1.02 | 1.192 | 0.134 | 0.967 | 0.996
3.144 | 9 | 8379.25 | 1386.758 | 7126.72 | 60.362 | 60.362 | 581.202 | 288 | 580.747 | 1.388 | 0.998 | 7.429 | 1.02 | 12.091 | 0.239 | 0.967 | 0.996
4.161 | 12 | 14723.359 | 1547.468 | 7795.463 | 113.79 | 113.79 | 635.141 | 288 | 606.728 | 1.657 | 0.998 | 8.835 | 1.023 | 16.909 | 0.335 | 0.967 | 0.996
5.14 | 15 | 21634.597 | 1924.342 | 8497.384 | 175.294 | 175.294 | 702.042 | 288 | 637.581 | 2.078 | 0.998 | 10.985 | 1.026 | 24.793 | 0.491 | 0.967 | 0.996
6.175 | 18 | 29794.246 | 2307.308 | 8831.501 | 246.275 | 246.275 | 768.345 | 288 | 667.574 | 2.501 | 0.998 | 13.102 | 1.03 | 33.808 | 0.669 | 0.967 | 0.996
7.148 | 21 | 38983.752 | 2678.085 | 9134.59 | 332.096 | 332.096 | 821.676 | 288 | 691.006 | 2.962 | 0.998 | 15.378 | 1.035 | 43.576 | 0.863 | 0.967 | 0.996
8.206 | 24 | 50994.166 | 3087.517 | 9316.571 | 438.001 | 438.001 | 918.826 | 288 | 732.902 | 3.571 | 0.998 | 18.252 | 1.041 | 59.739 | 1.183 | 0.967 | 0.996
9.3 | 27 | 72778.307 | 3560.424 | 9775.389 | 644.859 | 644.859 | 1077.633 | 288 | 779.856 | 4.494 | 0.998 | 22.354 | 1.05 | 89.011 | 1.762 | 0.967 | 0.996
1.138 | 3 | 2762.167 | 1310.157 | 6673.242 | 5.359 | 5.359 | 542.414 | 288 | 557.102 | 1.182 | 0.998 | 6.346 | 1.019 | 31.133 | 0.198 | 0.967 | 0.997
2.088 | 6 | 3398.137 | 1381.28 | 6848.98 | 29.027 | 29.027 | 506.647 | 288 | 560.787 | 1.221 | 0.998 | 6.51 | 1.02 | 1.138 | 0.134 | 0.967 | 0.997
3.144 | 9 | 8379.373 | 1386.759 | 7129.289 | 60.364 | 60.364 | 580.416 | 288 | 580.601 | 1.388 | 0.998 | 7.422 | 1.02 | 12.058 | 0.239 | 0.967 | 0.997
4.161 | 12 | 14723.465 | 1547.469 | 7797.477 | 113.778 | 113.778 | 634.291 | 288 | 606.571 | 1.656 | 0.998 | 8.826 | 1.023 | 16.868 | 0.334 | 0.967 | 0.997
5.14 | 15 | 21634.961 | 1924.343 | 8498.297 | 175.3 | 175.3 | 701.104 | 288 | 637.405 | 2.078 | 0.998 | 10.974 | 1.026 | 24.739 | 0.49 | 0.967 | 0.997
6.175 | 18 | 29794.666 | 2307.303 | 8832.533 | 246.326 | 246.326 | 767.283 | 288 | 667.36 | 2.501 | 0.998 | 13.089 | 1.03 | 33.738 | 0.668 | 0.967 | 0.997
7.148 | 21 | 38983.444 | 2678.086 | 9135.093 | 332.123 | 332.123 | 820.684 | 288 | 690.842 | 2.962 | 0.998 | 15.362 | 1.035 | 43.497 | 0.861 | 0.967 | 0.997
8.206 | 24 | 50994.079 | 3087.516 | 9316.977 | 437.965 | 437.965 | 917.813 | 288 | 732.748 | 3.57 | 0.998 | 18.232 | 1.041 | 59.645 | 1.181 | 0.967 | 0.997
9.3 | 27 | 72778.356 | 3560.431 | 9776.158 | 645.152 | 645.152 | 1076.783 | 288 | 779.72 | 4.492 | 0.998 | 22.328 | 1.05 | 88.908 | 1.76 | 0.967 | 0.997
1.138 | 3 | 2463.25 | 1310.935 | 6675.925 | 5.401 | 5.401 | 532.504 | 288 | 555.554 | 1.172 | 0.998 | 6.282 | 1.019 | 30.201 | 0.187 | 0.967 | 0.998
2.088 | 6 | 3392.081 | 1381.13 | 6851.442 | 28.997 | 28.997 | 505.737 | 288 | 560.435 | 1.22 | 0.998 | 6.495 | 1.02 | 0.765 | 0.134 | 0.967 | 0.998
3.144 | 9 | 8379.545 | 1386.759 | 7131.862 | 60.363 | 60.363 | 579.632 | 288 | 580.456 | 1.388 | 0.998 | 7.415 | 1.02 | 12.025 | 0.238 | 0.967 | 0.998
4.161 | 12 | 14723.531 | 1547.47 | 7799.489 | 113.794 | 113.794 | 633.442 | 288 | 606.414 | 1.656 | 0.998 | 8.817 | 1.023 | 16.826 | 0.333 | 0.967 | 0.998
5.14 | 15 | 21635.003 | 1924.346 | 8499.202 | 175.309 | 175.309 | 700.166 | 288 | 637.229 | 2.077 | 0.998 | 10.963 | 1.026 | 24.685 | 0.489 | 0.967 | 0.998
6.175 | 18 | 29794.982 | 2307.292 | 8833.558 | 246.245 | 246.245 | 766.225 | 288 | 667.146 | 2.5 | 0.998 | 13.076 | 1.03 | 33.667 | 0.667 | 0.967 | 0.998
7.148 | 21 | 38983.08 | 2678.085 | 9135.595 | 332.093 | 332.093 | 819.693 | 288 | 690.677 | 2.961 | 0.998 | 15.345 | 1.035 | 43.418 | 0.86 | 0.967 | 0.998
8.206 | 24 | 50994.024 | 3087.513 | 9317.383 | 438.014 | 438.014 | 916.803 | 288 | 732.594 | 3.569 | 0.998 | 18.211 | 1.041 | 59.55 | 1.179 | 0.967 | 0.998
9.3 | 27 | 72779.85 | 3560.423 | 9776.941 | 645.119 | 645.119 | 1075.943 | 288 | 779.587 | 4.491 | 0.998 | 22.301 | 1.05 | 88.806 | 1.758 | 0.967 | 0.998
1.138 | 3 | 866.602 | 1321.727 | 6683.081 | 5.964 | 5.964 | 476.445 | 288 | 547.186 | 1.116 | 0.998 | 5.949 | 1.019 | 21.787 | 0.117 | 0.967 | 0.999
2.088 | 6 | 3722.026 | 1385.854 | 6856.93 | 29.898 | 29.898 | 514.119 | 288 | 561.943 | 1.233 | 0.998 | 6.559 | 1.02 | 0 | 0.143 | 0.967 | 0.999
3.144 | 9 | 8379.601 | 1386.76 | 7134.427 | 60.366 | 60.366 | 578.849 | 288 | 580.311 | 1.388 | 0.998 | 7.408 | 1.02 | 11.992 | 0.237 | 0.967 | 0.999
4.161 | 12 | 14723.637 | 1547.47 | 7801.507 | 113.781 | 113.781 | 632.595 | 288 | 606.258 | 1.656 | 0.998 | 8.808 | 1.023 | 16.785 | 0.332 | 0.967 | 0.999
5.14 | 15 | 21635.117 | 1924.348 | 8500.109 | 175.29 | 175.29 | 699.231 | 288 | 637.053 | 2.077 | 0.998 | 10.952 | 1.026 | 24.63 | 0.488 | 0.967 | 0.999
6.175 | 18 | 29795.203 | 2307.278 | 8834.578 | 246.291 | 246.291 | 765.169 | 288 | 666.932 | 2.5 | 0.998 | 13.063 | 1.03 | 33.597 | 0.665 | 0.967 | 0.999
7.148 | 21 | 38982.734 | 2678.086 | 9136.097 | 332.084 | 332.084 | 818.705 | 288 | 690.513 | 2.961 | 0.998 | 15.329 | 1.036 | 43.34 | 0.858 | 0.967 | 0.999
8.206 | 24 | 50993.922 | 3087.513 | 9317.788 | 437.955 | 437.955 | 915.796 | 288 | 732.442 | 3.569 | 0.998 | 18.191 | 1.041 | 59.456 | 1.177 | 0.967 | 0.999
9.3 | 27 | 72780.453 | 3560.427 | 9777.709 | 645.059 | 645.059 | 1075.101 | 288 | 779.453 | 4.49 | 0.998 | 22.275 | 1.05 | 88.704 | 1.756 | 0.967 | 0.999
1.138 | 3 | 353.516 | 1341.718 | 6697.654 | 7.045 | 7.045 | 447.407 | 288 | 544.008 | 1.097 | 0.998 | 5.829 | 1.019 | 9.214 | 0.074 | 0.967 | 1
2.088 | 6 | 3674.701 | 1385.29 | 6859.138 | 29.786 | 29.786 | 511.987 | 288 | 561.486 | 1.231 | 0.998 | 6.54 | 1.02 | 0 | 0.141 | 0.967 | 1
3.144 | 9 | 8379.738 | 1386.76 | 7136.999 | 60.364 | 60.364 | 578.067 | 288 | 580.166 | 1.388 | 0.998 | 7.401 | 1.02 | 11.959 | 0.237 | 0.967 | 1
4.161 | 12 | 14723.635 | 1547.471 | 7803.517 | 113.786 | 113.786 | 631.75 | 288 | 606.102 | 1.656 | 0.998 | 8.799 | 1.023 | 16.744 | 0.331 | 0.967 | 1
5.14 | 15 | 21635.194 | 1924.35 | 8501.015 | 175.287 | 175.287 | 698.299 | 288 | 636.877 | 2.077 | 0.998 | 10.94 | 1.026 | 24.576 | 0.486 | 0.967 | 1
6.175 | 18 | 29795.556 | 2307.272 | 8835.606 | 246.255 | 246.255 | 764.117 | 288 | 666.72 | 2.499 | 0.998 | 13.049 | 1.03 | 33.528 | 0.664 | 0.967 | 1
7.148 | 21 | 38982.376 | 2678.086 | 9136.599 | 332.109 | 332.109 | 817.72 | 288 | 690.35 | 2.96 | 0.998 | 15.312 | 1.036 | 43.261 | 0.857 | 0.967 | 1
8.206 | 24 | 50993.86 | 3087.511 | 9318.192 | 438 | 438 | 914.792 | 288 | 732.29 | 3.568 | 0.998 | 18.171 | 1.041 | 59.362 | 1.175 | 0.967 | 1
9.3 | 27 | 72780.587 | 3560.431 | 9778.467 | 645.144 | 645.144 | 1074.258 | 288 | 779.32 | 4.489 | 0.998 | 22.249 | 1.05 | 88.602 | 1.754 | 0.967 | 1
1.138 | 3 | 2084.422 | 1325.721 | 6625.591 | 6.229 | 6.229 | 532.624 | 288 | 556.958 | 1.162 | 0.998 | 6.346 | 1.019 | 25.692 | 0.176 | 0.968 | 0.975
2.088 | 6 | 3533.766 | 1346.897 | 6769.272 | 22.761 | 22.761 | 539.857 | 288 | 563.886 | 1.22 | 0.998 | 6.649 | 1.019 | 20.815 | 0.182 | 0.968 | 0.975
3.144 | 9 | 8377.062 | 1386.745 | 7070.721 | 60.334 | 60.334 | 597.639 | 288 | 583.614 | 1.391 | 0.998 | 7.582 | 1.02 | 12.78 | 0.253 | 0.968 | 0.975
4.161 | 12 | 14721.445 | 1547.455 | 7751.358 | 113.76 | 113.76 | 653.04 | 288 | 609.875 | 1.661 | 0.998 | 9.024 | 1.022 | 17.777 | 0.352 | 0.968 | 0.975
5.14 | 15 | 21630.709 | 1924.308 | 8477.408 | 175.247 | 175.247 | 721.797 | 288 | 641.118 | 2.084 | 0.998 | 11.224 | 1.026 | 25.939 | 0.513 | 0.968 | 0.975
6.175 | 18 | 29762.361 | 2306.869 | 8808 | 245.921 | 245.921 | 790.719 | 288 | 671.91 | 2.507 | 0.998 | 13.385 | 1.03 | 35.271 | 0.698 | 0.968 | 0.975
7.148 | 21 | 38993.451 | 2678.059 | 9123.482 | 332.333 | 332.333 | 842.486 | 288 | 694.263 | 2.976 | 0.998 | 15.739 | 1.035 | 45.238 | 0.896 | 0.968 | 0.975
8.206 | 24 | 50993.147 | 3087.417 | 9307.518 | 438.046 | 438.046 | 940.071 | 288 | 735.993 | 3.589 | 0.998 | 18.692 | 1.041 | 61.742 | 1.222 | 0.968 | 0.975
9.3 | 27 | 72760.156 | 3560.381 | 9757.119 | 645 | 645 | 1094.932 | 288 | 782.544 | 4.52 | 0.998 | 22.929 | 1.05 | 91.145 | 1.804 | 0.968 | 0.975
1.138 | 3 | 968.339 | 1336.016 | 6633.022 | 6.778 | 6.778 | 489.383 | 288 | 550.905 | 1.122 | 0.998 | 6.1 | 1.019 | 18.002 | 0.122 | 0.968 | 0.976
2.088 | 6 | 3401.228 | 1347.929 | 6772.409 | 22.946 | 22.946 | 534.799 | 288 | 563.173 | 1.215 | 0.998 | 6.618 | 1.019 | 19.97 | 0.176 | 0.968 | 0.976
3.144 | 9 | 8377.149 | 1386.746 | 7073.271 | 60.335 | 60.335 | 596.819 | 288 | 583.466 | 1.391 | 0.998 | 7.575 | 1.02 | 12.746 | 0.252 | 0.968 | 0.976
4.161 | 12 | 14721.554 | 1547.455 | 7753.332 | 113.771 | 113.771 | 652.145 | 288 | 609.712 | 1.661 | 0.998 | 9.015 | 1.022 | 17.734 | 0.351 | 0.968 | 0.976
5.14 | 15 | 21630.838 | 1924.309 | 8478.309 | 175.241 | 175.241 | 720.806 | 288 | 640.934 | 2.084 | 0.998 | 11.213 | 1.026 | 25.882 | 0.512 | 0.968 | 0.976
6.175 | 18 | 29763.41 | 2306.914 | 8809.069 | 245.999 | 245.999 | 789.591 | 288 | 671.685 | 2.507 | 0.998 | 13.372 | 1.03 | 35.198 | 0.697 | 0.968 | 0.976
7.148 | 21 | 38992.867 | 2678.063 | 9123.99 | 332.323 | 332.323 | 841.435 | 288 | 694.088 | 2.975 | 0.998 | 15.721 | 1.035 | 45.155 | 0.894 | 0.968 | 0.976
8.206 | 24 | 50993.897 | 3087.453 | 9307.905 | 438.118 | 438.118 | 939.017 | 288 | 735.823 | 3.588 | 0.998 | 18.671 | 1.041 | 61.644 | 1.22 | 0.968 | 0.976
9.3 | 27 | 72761.19 | 3560.378 | 9757.975 | 645.013 | 645.013 | 1094.026 | 288 | 782.389 | 4.519 | 0.998 | 22.901 | 1.05 | 91.038 | 1.802 | 0.968 | 0.976
1.138 | 3 | 686.506 | 1355.669 | 6647.78 | 7.863 | 7.863 | 468.334 | 288 | 549.125 | 1.113 | 0.998 | 6.031 | 1.019 | 5.627 | 0.089 | 0.968 | 0.977
2.088 | 6 | 3418.853 | 1347.805 | 6774.88 | 22.92 | 22.92 | 534.671 | 288 | 563.123 | 1.216 | 0.998 | 6.616 | 1.019 | 19.976 | 0.176 | 0.968 | 0.977
3.144 | 9 | 8377.194 | 1386.747 | 7075.818 | 60.327 | 60.327 | 595.999 | 288 | 583.318 | 1.391 | 0.998 | 7.568 | 1.02 | 12.712 | 0.252 | 0.968 | 0.977
4.161 | 12 | 14721.593 | 1547.456 | 7755.303 | 113.77 | 113.77 | 651.251 | 288 | 609.549 | 1.661 | 0.998 | 9.006 | 1.022 | 17.691 | 0.35 | 0.968 | 0.977
5.14 | 15 | 21631.179 | 1924.311 | 8479.217 | 175.254 | 175.254 | 719.819 | 288 | 640.751 | 2.084 | 0.998 | 11.201 | 1.026 | 25.826 | 0.511 | 0.968 | 0.977
6.175 | 18 | 29764.915 | 2306.968 | 8810.154 | 246.006 | 246.006 | 788.469 | 288 | 671.462 | 2.507 | 0.998 | 13.358 | 1.03 | 35.125 | 0.695 | 0.968 | 0.977
7.148 | 21 | 38992.45 | 2678.062 | 9124.499 | 332.262 | 332.262 | 840.387 | 288 | 693.914 | 2.974 | 0.998 | 15.704 | 1.035 | 45.073 | 0.892 | 0.968 | 0.977
8.206 | 24 | 50994.587 | 3087.48 | 9308.289 | 438.112 | 438.112 | 937.966 | 288 | 735.653 | 3.587 | 0.998 | 18.65 | 1.041 | 61.546 | 1.218 | 0.968 | 0.977
9.3 | 27 | 72761.77 | 3560.392 | 9758.824 | 644.985 | 644.985 | 1093.123 | 288 | 782.235 | 4.518 | 0.998 | 22.874 | 1.05 | 90.93 | 1.8 | 0.968 | 0.977
1.138 | 3 | 1453.19 | 1389.641 | 6673.64 | 9.826 | 9.826 | 487.186 | 288 | 553.575 | 1.147 | 0.998 | 6.21 | 1.019 | 0.292 | 0.107 | 0.968 | 0.978
2.088 | 6 | 3163.926 | 1350.694 | 6779.182 | 23.429 | 23.429 | 525.014 | 288 | 561.839 | 1.208 | 0.998 | 6.56 | 1.019 | 18.032 | 0.163 | 0.968 | 0.978
3.144 | 9 | 8377.288 | 1386.747 | 7078.37 | 60.337 | 60.337 | 595.182 | 288 | 583.17 | 1.391 | 0.998 | 7.56 | 1.02 | 12.678 | 0.251 | 0.968 | 0.978
4.161 | 12 | 14721.68 | 1547.457 | 7757.28 | 113.76 | 113.76 | 650.36 | 288 | 609.386 | 1.661 | 0.998 | 8.997 | 1.022 | 17.648 | 0.349 | 0.968 | 0.978
5.14 | 15 | 21631.096 | 1924.313 | 8480.113 | 175.281 | 175.281 | 718.832 | 288 | 640.567 | 2.083 | 0.998 | 11.19 | 1.026 | 25.769 | 0.51 | 0.968 | 0.978
6.175 | 18 | 29767.018 | 2307.039 | 8811.263 | 245.97 | 245.97 | 787.352 | 288 | 671.242 | 2.507 | 0.998 | 13.345 | 1.03 | 35.053 | 0.694 | 0.968 | 0.978
7.148 | 21 | 38991.913 | 2678.064 | 9125.007 | 332.305 | 332.305 | 839.342 | 288 | 693.741 | 2.974 | 0.998 | 15.687 | 1.035 | 44.99 | 0.891 | 0.968 | 0.978
8.206 | 24 | 50995.088 | 3087.503 | 9308.67 | 438.067 | 438.067 | 936.917 | 288 | 735.483 | 3.587 | 0.998 | 18.628 | 1.041 | 61.448 | 1.216 | 0.968 | 0.978
9.3 | 27 | 72762.781 | 3560.395 | 9759.672 | 644.967 | 644.967 | 1092.223 | 288 | 782.082 | 4.516 | 0.998 | 22.846 | 1.05 | 90.824 | 1.798 | 0.968 | 0.978
1.138 | 3 | 2721.224 | 1411.718 | 6692.069 | 11.162 | 11.162 | 525.186 | 288 | 560.303 | 1.199 | 0.998 | 6.491 | 1.019 | 0 | 0.15 | 0.968 | 0.979
2.088 | 6 | 2997.17 | 1354.09 | 6783.836 | 24.033 | 24.033 | 517.79 | 288 | 560.98 | 1.202 | 0.998 | 6.524 | 1.019 | 15.693 | 0.153 | 0.968 | 0.979
3.144 | 9 | 8377.42 | 1386.748 | 7080.925 | 60.333 | 60.333 | 594.366 | 288 | 583.023 | 1.39 | 0.998 | 7.553 | 1.02 | 12.644 | 0.25 | 0.968 | 0.979
4.161 | 12 | 14721.697 | 1547.457 | 7759.253 | 113.769 | 113.769 | 649.47 | 288 | 609.224 | 1.66 | 0.998 | 8.988 | 1.022 | 17.605 | 0.349 | 0.968 | 0.979
5.14 | 15 | 21631.506 | 1924.314 | 8481.023 | 175.26 | 175.26 | 717.851 | 288 | 640.385 | 2.083 | 0.998 | 11.178 | 1.026 | 25.713 | 0.509 | 0.968 | 0.979
6.175 | 18 | 29770.047 | 2307.129 | 8812.406 | 245.994 | 245.994 | 786.242 | 288 | 671.024 | 2.506 | 0.998 | 13.332 | 1.03 | 34.982 | 0.693 | 0.968 | 0.979
7.148 | 21 | 38991.452 | 2678.067 | 9125.515 | 332.202 | 332.202 | 838.3 | 288 | 693.568 | 2.973 | 0.998 | 15.669 | 1.035 | 44.908 | 0.889 | 0.968 | 0.979
8.206 | 24 | 50995.443 | 3087.525 | 9309.048 | 438.062 | 438.062 | 935.872 | 288 | 735.314 | 3.586 | 0.998 | 18.607 | 1.041 | 61.351 | 1.215 | 0.968 | 0.979
9.3 | 27 | 72764.094 | 3560.393 | 9760.519 | 644.736 | 644.736 | 1091.327 | 288 | 781.93 | 4.515 | 0.998 | 22.819 | 1.05 | 90.718 | 1.796 | 0.968 | 0.979
1.138 | 3 | 5701.67 | 1401.133 | 6689.719 | 10.558 | 10.558 | 613.279 | 288 | 572.726 | 1.296 | 0.998 | 7.046 | 1.019 | 0 | 0.255 | 0.968 | 0.98
2.088 | 6 | 2889.115 | 1357.058 | 6788.234 | 24.564 | 24.564 | 512.382 | 288 | 560.331 | 1.199 | 0.998 | 6.496 | 1.019 | 14.081 | 0.146 | 0.968 | 0.98
3.144 | 9 | 8377.513 | 1386.748 | 7083.478 | 60.339 | 60.339 | 593.552 | 288 | 582.875 | 1.39 | 0.998 | 7.545 | 1.02 | 12.61 | 0.25 | 0.968 | 0.98
4.161 | 12 | 14721.734 | 1547.458 | 7761.229 | 113.761 | 113.761 | 648.583 | 288 | 609.062 | 1.66 | 0.998 | 8.979 | 1.022 | 17.562 | 0.348 | 0.968 | 0.98
5.14 | 15 | 21631.414 | 1924.317 | 8481.919 | 175.273 | 175.273 | 716.869 | 288 | 640.202 | 2.083 | 0.998 | 11.167 | 1.026 | 25.656 | 0.508 | 0.968 | 0.98
6.175 | 18 | 29774.859 | 2307.266 | 8813.617 | 246.032 | 246.032 | 785.143 | 288 | 670.811 | 2.506 | 0.998 | 13.319 | 1.03 | 34.912 | 0.691 | 0.968 | 0.98
7.148 | 21 | 38990.95 | 2678.068 | 9126.022 | 332.202 | 332.202 | 837.26 | 288 | 693.395 | 2.973 | 0.998 | 15.652 | 1.035 | 44.826 | 0.888 | 0.968 | 0.98
8.206 | 24 | 50995.16 | 3087.53 | 9309.443 | 438.072 | 438.072 | 934.805 | 288 | 735.146 | 3.585 | 0.998 | 18.586 | 1.041 | 61.251 | 1.213 | 0.968 | 0.98
9.3 | 27 | 72765.053 | 3560.394 | 9761.356 | 645.044 | 645.044 | 1090.432 | 288 | 781.779 | 4.514 | 0.998 | 22.791 | 1.05 | 90.612 | 1.794 | 0.968 | 0.98
1.138 | 3 | 7200.487 | 1358.724 | 6665.895 | 8.082 | 8.082 | 663.7 | 288 | 576.959 | 1.328 | 0.998 | 7.248 | 1.019 | 13.921 | 0.326 | 0.968 | 0.981
2.088 | 6 | 2909.231 | 1356.953 | 6790.711 | 24.549 | 24.549 | 512.348 | 288 | 560.288 | 1.2 | 0.998 | 6.495 | 1.019 | 14.039 | 0.146 | 0.968 | 0.981
3.144 | 9 | 8377.597 | 1386.749 | 7086.031 | 60.334 | 60.334 | 592.74 | 288 | 582.728 | 1.39 | 0.998 | 7.538 | 1.02 | 12.576 | 0.249 | 0.968 | 0.981
4.161 | 12 | 14721.756 | 1547.459 | 7763.206 | 113.75 | 113.75 | 647.698 | 288 | 608.9 | 1.66 | 0.998 | 8.97 | 1.022 | 17.52 | 0.347 | 0.968 | 0.981
5.14 | 15 | 21631.722 | 1924.318 | 8482.827 | 175.286 | 175.286 | 715.892 | 288 | 640.02 | 2.082 | 0.998 | 11.155 | 1.026 | 25.6 | 0.507 | 0.968 | 0.981
6.175 | 18 | 29784.921 | 2307.493 | 8814.988 | 246.145 | 246.145 | 784.078 | 288 | 670.612 | 2.506 | 0.998 | 13.307 | 1.03 | 34.843 | 0.69 | 0.968 | 0.981
7.148 | 21 | 38990.475 | 2678.07 | 9126.53 | 332.213 | 332.213 | 836.224 | 288 | 693.223 | 2.972 | 0.998 | 15.635 | 1.035 | 44.744 | 0.886 | 0.968 | 0.981
8.206 | 24 | 50995.011 | 3087.531 | 9309.845 | 437.991 | 437.991 | 933.735 | 288 | 734.979 | 3.584 | 0.998 | 18.565 | 1.041 | 61.151 | 1.211 | 0.968 | 0.981
9.3 | 27 | 72765.687 | 3560.402 | 9762.187 | 644.854 | 644.854 | 1089.538 | 288 | 781.629 | 4.513 | 0.998 | 22.764 | 1.05 | 90.505 | 1.792 | 0.968 | 0.981
1.138 | 3 | 5642.569 | 1323.749 | 6644.863 | 6.125 | 6.125 | 630.996 | 288 | 570.783 | 1.275 | 0.998 | 6.954 | 1.019 | 29.954 | 0.296 | 0.968 | 0.982
2.088 | 6 | 2902.405 | 1357.262 | 6793.381 | 24.611 | 24.611 | 511.293 | 288 | 560.119 | 1.199 | 0.998 | 6.488 | 1.019 | 13.734 | 0.145 | 0.968 | 0.982
3.144 | 9 | 8377.708 | 1386.749 | 7088.586 | 60.341 | 60.341 | 591.93 | 288 | 582.581 | 1.39 | 0.998 | 7.531 | 1.02 | 12.542 | 0.248 | 0.968 | 0.982
4.161 | 12 | 14721.989 | 1547.459 | 7765.202 | 113.776 | 113.776 | 646.816 | 288 | 608.739 | 1.66 | 0.998 | 8.96 | 1.022 | 17.478 | 0.346 | 0.968 | 0.982
5.14 | 15 | 21631.763 | 1924.319 | 8483.727 | 175.259 | 175.259 | 714.916 | 288 | 639.838 | 2.082 | 0.998 | 11.144 | 1.026 | 25.544 | 0.506 | 0.968 | 0.982
6.175 | 18 | 29789.457 | 2307.528 | 8816.057 | 246.196 | 246.196 | 783.031 | 288 | 670.398 | 2.506 | 0.998 | 13.294 | 1.03 | 34.784 | 0.689 | 0.968 | 0.982
7.148 | 21 | 38990.029 | 2678.071 | 9127.037 | 332.168 | 332.168 | 835.19 | 288 | 693.051 | 2.971 | 0.998 | 15.618 | 1.035 | 44.663 | 0.884 | 0.968 | 0.982
8.206 | 24 | 50994.975 | 3087.536 | 9310.249 | 437.977 | 437.977 | 932.669 | 288 | 734.813 | 3.583 | 0.998 | 18.543 | 1.041 | 61.052 | 1.209 | 0.968 | 0.982
9.3 | 27 | 72766.483 | 3560.405 | 9763.013 | 644.749 | 644.749 | 1088.648 | 288 | 781.48 | 4.512 | 0.998 | 22.736 | 1.05 | 90.4 | 1.79 | 0.968 | 0.982
1.138 | 3 | 3592.477 | 1312.896 | 6638.35 | 5.526 | 5.526 | 576.592 | 288 | 562.316 | 1.21 | 0.998 | 6.575 | 1.019 | 32.33 | 0.234 | 0.968 | 0.983
2.088 | 6 | 2850.692 | 1359.329 | 6797.289 | 24.984 | 24.984 | 508.041 | 288 | 559.735 | 1.198 | 0.998 | 6.471 | 1.019 | 12.673 | 0.141 | 0.968 | 0.983
3.144 | 9 | 8377.871 | 1386.75 | 7091.146 | 60.34 | 60.34 | 591.121 | 288 | 582.434 | 1.39 | 0.998 | 7.523 | 1.02 | 12.509 | 0.248 | 0.968 | 0.983
4.161 | 12 | 14722.057 | 1547.46 | 7767.186 | 113.772 | 113.772 | 645.936 | 288 | 608.578 | 1.66 | 0.998 | 8.951 | 1.022 | 17.435 | 0.345 | 0.968 | 0.983
5.14 | 15 | 21632.173 | 1924.32 | 8484.639 | 175.292 | 175.292 | 713.945 | 288 | 639.658 | 2.082 | 0.998 | 11.132 | 1.026 | 25.488 | 0.505 | 0.968 | 0.983
6.175 | 18 | 29789.791 | 2307.507 | 8817.083 | 246.255 | 246.255 | 781.924 | 288 | 670.175 | 2.506 | 0.998 | 13.28 | 1.03 | 34.711 | 0.687 | 0.968 | 0.983
7.148 | 21 | 38989.629 | 2678.071 | 9127.544 | 332.164 | 332.164 | 834.16 | 288 | 692.88 | 2.971 | 0.998 | 15.601 | 1.035 | 44.581 | 0.883 | 0.968 | 0.983
8.206 | 24 | 50994.895 | 3087.534 | 9310.657 | 438.094 | 438.094 | 931.608 | 288 | 734.648 | 3.582 | 0.998 | 18.523 | 1.041 | 60.953 | 1.207 | 0.968 | 0.983
9.3 | 27 | 72767.597 | 3560.409 | 9763.842 | 645.081 | 645.081 | 1087.762 | 288 | 781.332 | 4.51 | 0.998 | 22.709 | 1.05 | 90.294 | 1.787 | 0.968 | 0.983
1.138 | 3 | 1520.408 | 1317.38 | 6641.089 | 5.75 | 5.75 | 510.967 | 288 | 552.858 | 1.141 | 0.998 | 6.179 | 1.019 | 26.702 | 0.155 | 0.968 | 0.984
2.088 | 6 | 2827.695 | 1361.707 | 6801.329 | 25.406 | 25.406 | 505.565 | 288 | 559.505 | 1.198 | 0.998 | 6.462 | 1.019 | 11.248 | 0.137 | 0.968 | 0.984
3.144 | 9 | 8377.901 | 1386.751 | 7093.698 | 60.336 | 60.336 | 590.313 | 288 | 582.287 | 1.39 | 0.998 | 7.516 | 1.02 | 12.475 | 0.247 | 0.968 | 0.984
4.161 | 12 | 14722.076 | 1547.461 | 7769.168 | 113.772 | 113.772 | 645.057 | 288 | 608.417 | 1.659 | 0.998 | 8.942 | 1.022 | 17.393 | 0.344 | 0.968 | 0.984
5.14 | 15 | 21632.444 | 1924.322 | 8485.546 | 175.259 | 175.259 | 712.975 | 288 | 639.477 | 2.082 | 0.998 | 11.121 | 1.026 | 25.432 | 0.503 | 0.968 | 0.984
6.175 | 18 | 29790.13 | 2307.491 | 8818.11 | 246.18 | 246.18 | 780.82 | 288 | 669.952 | 2.505 | 0.998 | 13.267 | 1.03 | 34.639 | 0.686 | 0.968 | 0.984
7.148 | 21 | 38989.109 | 2678.075 | 9128.049 | 332.186 | 332.186 | 833.131 | 288 | 692.709 | 2.97 | 0.998 | 15.584 | 1.035 | 44.5 | 0.881 | 0.968 | 0.984
8.206 | 24 | 50994.854 | 3087.533 | 9311.074 | 438.083 | 438.083 | 930.553 | 288 | 734.485 | 3.582 | 0.998 | 18.502 | 1.041 | 60.855 | 1.205 | 0.968 | 0.984
9.3 | 27 | 72768.585 | 3560.412 | 9764.664 | 644.844 | 644.844 | 1086.878 | 288 | 781.184 | 4.509 | 0.998 | 22.682 | 1.05 | 90.187 | 1.785 | 0.968 | 0.984
1.138 | 3 | 402.072 | 1349.302 | 6662.669 | 7.488 | 7.488 | 454.888 | 288 | 546.229 | 1.1 | 0.998 | 5.919 | 1.019 | 6.786 | 0.077 | 0.968 | 0.985
2.088 | 6 | 2826.585 | 1363.618 | 6804.988 | 25.756 | 25.756 | 503.981 | 288 | 559.372 | 1.198 | 0.998 | 6.457 | 1.019 | 10.015 | 0.134 | 0.968 | 0.985
3.144 | 9 | 8378.018 | 1386.751 | 7096.256 | 60.334 | 60.334 | 589.508 | 288 | 582.14 | 1.39 | 0.998 | 7.509 | 1.02 | 12.441 | 0.246 | 0.968 | 0.985
4.161 | 12 | 14722.297 | 1547.461 | 7771.169 | 113.776 | 113.776 | 644.182 | 288 | 608.257 | 1.659 | 0.998 | 8.933 | 1.022 | 17.35 | 0.343 | 0.968 | 0.985
5.14 | 15 | 21632.503 | 1924.323 | 8486.448 | 175.268 | 175.268 | 712.007 | 288 | 639.296 | 2.081 | 0.998 | 11.11 | 1.026 | 25.376 | 0.502 | 0.968 | 0.985
6.175 | 18 | 29790.46 | 2307.473 | 8819.136 | 246.184 | 246.184 | 779.72 | 288 | 669.731 | 2.505 | 0.998 | 13.253 | 1.03 | 34.567 | 0.684 | 0.968 | 0.985
7.148 | 21 | 38988.721 | 2678.075 | 9128.556 | 332.283 | 332.283 | 832.106 | 288 | 692.539 | 2.97 | 0.998 | 15.567 | 1.035 | 44.419 | 0.879 | 0.968 | 0.985
8.206 | 24 | 50994.789 | 3087.533 | 9311.49 | 438.114 | 438.114 | 929.501 | 288 | 734.322 | 3.581 | 0.998 | 18.481 | 1.041 | 60.758 | 1.203 | 0.968 | 0.985
9.3 | 27 | 72768.988 | 3560.416 | 9765.474 | 644.749 | 644.749 | 1085.993 | 288 | 781.037 | 4.508 | 0.998 | 22.655 | 1.05 | 90.08 | 1.783 | 0.968 | 0.985
1.138 | 3 | 1028.539 | 1378.402 | 6685.175 | 9.15 | 9.15 | 469.54 | 288 | 549.915 | 1.129 | 0.998 | 6.064 | 1.019 | 0 | 0.089 | 0.968 | 0.986
2.088 | 6 | 2832.009 | 1363.85 | 6807.719 | 25.799 | 25.799 | 503.383 | 288 | 559.257 | 1.198 | 0.998 | 6.452 | 1.019 | 9.982 | 0.134 | 0.968 | 0.986
3.144 | 9 | 8378.099 | 1386.752 | 7098.812 | 60.34 | 60.34 | 588.704 | 288 | 581.993 | 1.39 | 0.998 | 7.502 | 1.02 | 12.408 | 0.246 | 0.968 | 0.986
4.161 | 12 | 14722.283 | 1547.462 | 7773.152 | 113.777 | 113.777 | 643.308 | 288 | 608.096 | 1.659 | 0.998 | 8.924 | 1.022 | 17.308 | 0.343 | 0.968 | 0.986
5.14 | 15 | 21632.656 | 1924.325 | 8487.353 | 175.27 | 175.27 | 711.041 | 288 | 639.116 | 2.081 | 0.998 | 11.098 | 1.026 | 25.321 | 0.501 | 0.968 | 0.986
6.175 | 18 | 29790.744 | 2307.452 | 8820.16 | 246.232 | 246.232 | 778.622 | 288 | 669.509 | 2.505 | 0.998 | 13.239 | 1.03 | 34.494 | 0.683 | 0.968 | 0.986
7.148 | 21 | 38988.33 | 2678.074 | 9129.062 | 332.266 | 332.266 | 831.084 | 288 | 692.369 | 2.969 | 0.998 | 15.55 | 1.035 | 44.338 | 0.878 | 0.968 | 0.986
8.206 | 24 | 50994.742 | 3087.53 | 9311.905 | 438.087 | 438.087 | 928.452 | 288 | 734.161 | 3.58 | 0.998 | 18.46 | 1.041 | 60.66 | 1.201 | 0.968 | 0.986
9.3 | 27 | 72769.912 | 3560.421 | 9766.287 | 644.834 | 644.834 | 1085.114 | 288 | 780.892 | 4.507 | 0.998 | 22.628 | 1.05 | 89.973 | 1.781 | 0.968 | 0.986
1.138 | 3 | 1781.74 | 1399.63 | 6702.604 | 10.415 | 10.415 | 491.159 | 288 | 554.195 | 1.161 | 0.998 | 6.237 | 1.019 | 0 | 0.113 | 0.968 | 0.987
2.088 | 6 | 2840.611 | 1366.136 | 6811.648 | 26.222 | 26.222 | 501.963 | 288 | 559.18 | 1.199 | 0.998 | 6.449 | 1.019 | 8.845 | 0.132 | 0.968 | 0.987
3.144 | 9 | 8378.194 | 1386.752 | 7101.37 | 60.348 | 60.348 | 587.902 | 288 | 581.846 | 1.389 | 0.998 | 7.494 | 1.02 | 12.374 | 0.245 | 0.968 | 0.987
4.161 | 12 | 14722.362 | 1547.462 | 7775.144 | 113.775 | 113.775 | 642.436 | 288 | 607.936 | 1.659 | 0.998 | 8.915 | 1.022 | 17.266 | 0.342 | 0.968 | 0.987
5.14 | 15 | 21632.775 | 1924.327 | 8488.257 | 175.282 | 175.282 | 710.078 | 288 | 638.936 | 2.081 | 0.998 | 11.087 | 1.026 | 25.265 | 0.5 | 0.968 | 0.987
6.175 | 18 | 29791.093 | 2307.438 | 8821.188 | 246.236 | 246.236 | 777.528 | 288 | 669.289 | 2.504 | 0.998 | 13.226 | 1.03 | 34.423 | 0.682 | 0.968 | 0.987
7.148 | 21 | 38987.892 | 2678.075 | 9129.567 | 332.243 | 332.243 | 830.064 | 288 | 692.199 | 2.968 | 0.998 | 15.533 | 1.035 | 44.258 | 0.876 | 0.968 | 0.987
8.206 | 24 | 50994.655 | 3087.53 | 9312.319 | 437.956 | 437.956 | 927.407 | 288 | 734 | 3.579 | 0.998 | 18.44 | 1.041 | 60.563 | 1.199 | 0.968 | 0.987
9.3 | 27 | 72771.799 | 3560.409 | 9767.105 | 645.117 | 645.117 | 1084.242 | 288 | 780.748 | 4.505 | 0.998 | 22.601 | 1.05 | 89.868 | 1.779 | 0.968 | 0.987
1.138 | 3 | 2360.406 | 1409.311 | 6712.126 | 11.001 | 11.001 | 507.965 | 288 | 557.196 | 1.184 | 0.998 | 6.361 | 1.019 | 0 | 0.133 | 0.968 | 0.988
2.088 | 6 | 2900.669 | 1369.758 | 6816.554 | 26.881 | 26.881 | 501.452 | 288 | 559.357 | 1.201 | 0.998 | 6.456 | 1.019 | 6.753 | 0.13 | 0.968 | 0.988
3.144 | 9 | 8378.325 | 1386.753 | 7103.932 | 60.343 | 60.343 | 587.102 | 288 | 581.7 | 1.389 | 0.998 | 7.487 | 1.02 | 12.341 | 0.244 | 0.968 | 0.988
4.161 | 12 | 14722.514 | 1547.463 | 7777.144 | 113.781 | 113.781 | 641.567 | 288 | 607.777 | 1.659 | 0.998 | 8.906 | 1.022 | 17.224 | 0.341 | 0.968 | 0.988
5.14 | 15 | 21632.959 | 1924.328 | 8489.164 | 175.259 | 175.259 | 709.118 | 288 | 638.757 | 2.081 | 0.998 | 11.076 | 1.026 | 25.209 | 0.499 | 0.968 | 0.988
6.175 | 18 | 29791.513 | 2307.429 | 8822.22 | 246.209 | 246.209 | 776.437 | 288 | 669.069 | 2.504 | 0.998 | 13.212 | 1.03 | 34.351 | 0.68 | 0.968 | 0.988
7.148 | 21 | 38987.458 | 2678.078 | 9130.072 | 332.265 | 332.265 | 829.047 | 288 | 692.031 | 2.968 | 0.998 | 15.516 | 1.035 | 44.177 | 0.875 | 0.968 | 0.988
8.206 | 24 | 50994.59 | 3087.528 | 9312.733 | 438.008 | 438.008 | 926.364 | 288 | 733.84 | 3.578 | 0.998 | 18.419 | 1.041 | 60.466 | 1.197 | 0.968 | 0.988
9.3 | 27 | 72771.633 | 3560.422 | 9767.895 | 645.113 | 645.113 | 1083.362 | 288 | 780.603 | 4.504 | 0.998 | 22.574 | 1.05 | 89.761 | 1.777 | 0.968 | 0.988
1.138 | 3 | 3047.625 | 1415.125 | 6719.127 | 11.367 | 11.367 | 528.044 | 288 | 560.565 | 1.21 | 0.998 | 6.503 | 1.019 | 0 | 0.157 | 0.968 | 0.989
2.088 | 6 | 2947.721 | 1371.685 | 6820.358 | 27.242 | 27.242 | 501.36 | 288 | 559.452 | 1.203 | 0.998 | 6.461 | 1.019 | 5.693 | 0.129 | 0.968 | 0.989
3.144 | 9 | 8378.418 | 1386.753 | 7106.491 | 60.346 | 60.346 | 586.303 | 288 | 581.554 | 1.389 | 0.998 | 7.48 | 1.02 | 12.307 | 0.244 | 0.968 | 0.989
4.161 | 12 | 14722.536 | 1547.463 | 7779.135 | 113.778 | 113.778 | 640.7 | 288 | 607.618 | 1.658 | 0.998 | 8.897 | 1.022 | 17.182 | 0.34 | 0.968 | 0.989
5.14 | 15 | 21633.106 | 1924.33 | 8490.069 | 175.261 | 175.261 | 708.16 | 288 | 638.577 | 2.08 | 0.998 | 11.064 | 1.026 | 25.154 | 0.498 | 0.968 | 0.989
6.175 | 18 | 29791.861 | 2307.415 | 8823.248 | 246.211 | 246.211 | 775.35 | 288 | 668.85 | 2.504 | 0.998 | 13.199 | 1.03 | 34.279 | 0.679 | 0.968 | 0.989
7.148 | 21 | 38987.06 | 2678.078 | 9130.577 | 332.246 | 332.246 | 828.033 | 288 | 691.862 | 2.967 | 0.998 | 15.499 | 1.035 | 44.097 | 0.873 | 0.968 | 0.989
8.206 | 24 | 50994.549 | 3087.526 | 9313.146 | 437.996 | 437.996 | 925.325 | 288 | 733.68 | 3.577 | 0.998 | 18.399 | 1.041 | 60.369 | 1.195 | 0.968 | 0.989
9.3 | 27 | 72771.774 | 3560.426 | 9768.7 | 645.115 | 645.115 | 1082.492 | 288 | 780.46 | 4.503 | 0.998 | 22.547 | 1.05 | 89.656 | 1.775 | 0.968 | 0.989
1.138 | 3 | 3668.441 | 1416.737 | 6723.127 | 11.479 | 11.479 | 545.705 | 288 | 563.211 | 1.232 | 0.998 | 6.617 | 1.019 | 0 | 0.178 | 0.968 | 0.99
2.088 | 6 | 2940.482 | 1371.151 | 6822.468 | 27.135 | 27.135 | 500.746 | 288 | 559.256 | 1.203 | 0.998 | 6.452 | 1.019 | 5.864 | 0.129 | 0.968 | 0.99
3.144 | 9 | 8378.548 | 1386.754 | 7109.053 | 60.353 | 60.353 | 585.506 | 288 | 581.407 | 1.389 | 0.998 | 7.473 | 1.02 | 12.274 | 0.243 | 0.968 | 0.99
4.161 | 12 | 14722.652 | 1547.464 | 7781.136 | 113.773 | 113.773 | 639.835 | 288 | 607.459 | 1.658 | 0.998 | 8.889 | 1.022 | 17.14 | 0.339 | 0.968 | 0.99
5.14 | 15 | 21633.315 | 1924.332 | 8490.977 | 175.283 | 175.283 | 707.205 | 288 | 638.399 | 2.08 | 0.998 | 11.053 | 1.026 | 25.099 | 0.497 | 0.968 | 0.99
6.175 | 18 | 29792.145 | 2307.399 | 8824.273 | 246.206 | 246.206 | 774.265 | 288 | 668.631 | 2.503 | 0.998 | 13.185 | 1.03 | 34.208 | 0.677 | 0.968 | 0.99
7.148 | 21 | 38986.686 | 2678.079 | 9131.082 | 332.171 | 332.171 | 827.022 | 288 | 691.694 | 2.967 | 0.998 | 15.482 | 1.035 | 44.017 | 0.872 | 0.968 | 0.99
8.206 | 24 | 50994.44 | 3087.527 | 9313.558 | 438.009 | 438.009 | 924.29 | 288 | 733.521 | 3.577 | 0.998 | 18.378 | 1.041 | 60.273 | 1.193 | 0.968 | 0.99
9.3 | 27 | 72773.836 | 3560.417 | 9769.526 | 644.783 | 644.783 | 1081.636 | 288 | 780.32 | 4.502 | 0.998 | 22.52 | 1.05 | 89.553 | 1.773 | 0.968 | 0.99
1.138 | 3 | 4024.446 | 1415.978 | 6725.403 | 11.432 | 11.432 | 555.729 | 288 | 564.6 | 1.244 | 0.998 | 6.678 | 1.019 | 0 | 0.19 | 0.968 | 0.991
2.088 | 6 | 2955.504 | 1371.512 | 6825.235 | 27.203 | 27.203 | 500.356 | 288 | 559.226 | 1.204 | 0.998 | 6.451 | 1.02 | 6.039 | 0.129 | 0.968 | 0.991
3.144 | 9 | 8378.675 | 1386.754 | 7111.616 | 60.355 | 60.355 | 584.711 | 288 | 581.261 | 1.389 | 0.998 | 7.466 | 1.02 | 12.24 | 0.242 | 0.968 | 0.991
4.161 | 12 | 14722.739 | 1547.465 | 7783.136 | 113.776 | 113.776 | 638.972 | 288 | 607.3 | 1.658 | 0.998 | 8.88 | 1.023 | 17.098 | 0.338 | 0.968 | 0.991
5.14 | 15 | 21633.499 | 1924.333 | 8491.884 | 175.265 | 175.265 | 706.252 | 288 | 638.221 | 2.08 | 0.998 | 11.042 | 1.026 | 25.044 | 0.496 | 0.968 | 0.991
6.175 | 18 | 29792.433 | 2307.384 | 8825.298 | 246.286 | 246.286 | 773.184 | 288 | 668.413 | 2.503 | 0.998 | 13.172 | 1.03 | 34.136 | 0.676 | 0.968 | 0.991
7.148 | 21 | 38986.23 | 2678.082 | 9131.586 | 332.202 | 332.202 | 826.013 | 288 | 691.527 | 2.966 | 0.998 | 15.465 | 1.035 | 43.937 | 0.87 | 0.968 | 0.991
8.206 | 24 | 50994.38 | 3087.525 | 9313.969 | 437.988 | 437.988 | 923.257 | 288 | 733.363 | 3.576 | 0.998 | 18.358 | 1.041 | 60.177 | 1.191 | 0.968 | 0.991
9.3 | 27 | 72774.728 | 3560.417 | 9770.334 | 645.142 | 645.142 | 1080.776 | 288 | 780.18 | 4.501 | 0.998 | 22.493 | 1.05 | 89.449 | 1.771 | 0.968 | 0.991
1.138 | 3 | 5796.803 | 1401.185 | 6719.436 | 10.556 | 10.556 | 605.364 | 288 | 571.413 | 1.298 | 0.998 | 6.986 | 1.019 | 0 | 0.25 | 0.968 | 0.992
2.088 | 6 | 3009.111 | 1373.217 | 6828.927 | 27.522 | 27.522 | 500.549 | 288 | 559.332 | 1.206 | 0.998 | 6.456 | 1.02 | 4.817 | 0.129 | 0.968 | 0.992
3.144 | 9 | 8378.726 | 1386.755 | 7114.175 | 60.355 | 60.355 | 583.917 | 288 | 581.115 | 1.389 | 0.998 | 7.458 | 1.02 | 12.207 | 0.242 | 0.968 | 0.992
4.161 | 12 | 14722.853 | 1547.465 | 7785.141 | 113.783 | 113.783 | 638.111 | 288 | 607.142 | 1.658 | 0.998 | 8.871 | 1.023 | 17.057 | 0.338 | 0.968 | 0.992
5.14 | 15 | 21633.715 | 1924.335 | 8492.792 | 175.273 | 175.273 | 705.301 | 288 | 638.043 | 2.079 | 0.998 | 11.031 | 1.026 | 24.989 | 0.495 | 0.968 | 0.992
6.175 | 18 | 29792.762 | 2307.369 | 8826.324 | 246.245 | 246.245 | 772.106 | 288 | 668.195 | 2.503 | 0.998 | 13.158 | 1.03 | 34.065 | 0.674 | 0.968 | 0.992
7.148 | 21 | 38985.906 | 2678.08 | 9132.09 | 332.188 | 332.188 | 825.007 | 288 | 691.36 | 2.965 | 0.998 | 15.448 | 1.035 | 43.857 | 0.868 | 0.968 | 0.992
8.206 | 24 | 50994.382 | 3087.52 | 9314.379 | 438.022 | 438.022 | 922.228 | 288 | 733.205 | 3.575 | 0.998 | 18.337 | 1.041 | 60.081 | 1.189 | 0.968 | 0.992
9.3 | 27 | 72774.874 | 3560.422 | 9771.128 | 644.898 | 644.898 | 1079.914 | 288 | 780.039 | 4.5 | 0.998 | 22.467 | 1.05 | 89.345 | 1.769 | 0.968 | 0.992
1.138 | 3 | 6635.069 | 1388.082 | 6714.103 | 9.781 | 9.781 | 628.716 | 288 | 573.974 | 1.32 | 0.998 | 7.106 | 1.019 | 0 | 0.28 | 0.968 | 0.993
2.088 | 6 | 3166.933 | 1377.142 | 6834.008 | 28.247 | 28.247 | 503.069 | 288 | 560.036 | 1.212 | 0.998 | 6.486 | 1.02 | 3.209 | 0.13 | 0.968 | 0.993
3.144 | 9 | 8378.816 | 1386.756 | 7116.737 | 60.344 | 60.344 | 583.124 | 288 | 580.969 | 1.389 | 0.998 | 7.451 | 1.02 | 12.174 | 0.241 | 0.968 | 0.993
4.161 | 12 | 14722.925 | 1547.466 | 7787.143 | 113.786 | 113.786 | 637.252 | 288 | 606.983 | 1.657 | 0.998 | 8.862 | 1.023 | 17.015 | 0.337 | 0.968 | 0.993
5.14 | 15 | 21633.612 | 1924.337 | 8493.692 | 175.282 | 175.282 | 704.351 | 288 | 637.864 | 2.079 | 0.998 | 11.02 | 1.026 | 24.934 | 0.494 | 0.968 | 0.993
6.175 | 18 | 29793.138 | 2307.361 | 8827.354 | 246.233 | 246.233 | 771.032 | 288 | 667.979 | 2.502 | 0.998 | 13.145 | 1.03 | 33.994 | 0.673 | 0.968 | 0.993
7.148 | 21 | 38985.489 | 2678.082 | 9132.594 | 332.244 | 332.244 | 824.004 | 288 | 691.193 | 2.965 | 0.998 | 15.432 | 1.035 | 43.777 | 0.867 | 0.968 | 0.993
8.206 | 24 | 50994.273 | 3087.521 | 9314.789 | 438.11 | 438.11 | 921.202 | 288 | 733.048 | 3.574 | 0.998 | 18.317 | 1.041 | 59.985 | 1.188 | 0.968 | 0.993
9.3 | 27 | 72776.045 | 3560.419 | 9771.93 | 644.841 | 644.841 | 1079.061 | 288 | 779.901 | 4.498 | 0.998 | 22.44 | 1.05 | 89.242 | 1.767 | 0.968 | 0.993
1.138 | 3 | 7193.294 | 1373.31 | 6707.599 | 8.914 | 8.914 | 647.028 | 288 | 575.383 | 1.331 | 0.998 | 7.173 | 1.019 | 5.026 | 0.307 | 0.968 | 0.994
2.088 | 6 | 3304.255 | 1379.873 | 6838.304 | 28.764 | 28.764 | 505.79 | 288 | 560.531 | 1.217 | 0.998 | 6.507 | 1.02 | 1.641 | 0.133 | 0.968 | 0.994
3.144 | 9 | 8378.99 | 1386.756 | 7119.305 | 60.346 | 60.346 | 582.334 | 288 | 580.824 | 1.389 | 0.998 | 7.444 | 1.02 | 12.141 | 0.24 | 0.968 | 0.994
4.161 | 12 | 14722.932 | 1547.467 | 7789.141 | 113.787 | 113.787 | 636.395 | 288 | 606.825 | 1.657 | 0.998 | 8.853 | 1.023 | 16.974 | 0.336 | 0.968 | 0.994
5.14 | 15 | 21633.888 | 1924.339 | 8494.602 | 175.278 | 175.278 | 703.406 | 288 | 637.687 | 2.079 | 0.998 | 11.008 | 1.026 | 24.879 | 0.492 | 0.968 | 0.994
6.175 | 18 | 29793.366 | 2307.342 | 8828.375 | 246.223 | 246.223 | 769.96 | 288 | 667.762 | 2.502 | 0.998 | 13.131 | 1.03 | 33.923 | 0.672 | 0.968 | 0.994
7.148 | 21 | 38985.096 | 2678.082 | 9133.097 | 332.242 | 332.242 | 823.003 | 288 | 691.027 | 2.964 | 0.998 | 15.415 | 1.035 | 43.698 | 0.865 | 0.968 | 0.994
8.206 | 24 | 50994.233 | 3087.518 | 9315.198 | 437.974 | 437.974 | 920.179 | 288 | 732.892 | 3.573 | 0.998 | 18.296 | 1.041 | 59.89 | 1.186 | 0.968 | 0.994
9.3 | 27 | 72776.933 | 3560.42 | 9772.725 | 645.127 | 645.127 | 1078.208 | 288 | 779.763 | 4.497 | 0.998 | 22.414 | 1.05 | 89.139 | 1.765 | 0.968 | 0.994
1.138 | 3 | 6619.612 | 1334.658 | 6685.24 | 6.715 | 6.715 | 641.65 | 288 | 572.505 | 1.304 | 0.998 | 7.036 | 1.019 | 24.684 | 0.312 | 0.968 | 0.995
2.088 | 6 | 3434.232 | 1382.014 | 6842.239 | 29.161 | 29.161 | 508.41 | 288 | 560.877 | 1.222 | 0.998 | 6.522 | 1.02 | 0.422 | 0.136 | 0.968 | 0.995
3.144 | 9 | 8379.05 | 1386.757 | 7121.866 | 60.354 | 60.354 | 581.545 | 288 | 580.678 | 1.389 | 0.998 | 7.437 | 1.02 | 12.107 | 0.24 | 0.968 | 0.995
4.161 | 12 | 14723.159 | 1547.467 | 7791.16 | 113.778 | 113.778 | 635.541 | 288 | 606.668 | 1.657 | 0.998 | 8.844 | 1.023 | 16.932 | 0.335 | 0.968 | 0.995
5.14 | 15 | 21634.055 | 1924.341 | 8495.51 | 175.289 | 175.289 | 702.463 | 288 | 637.511 | 2.079 | 0.998 | 10.997 | 1.026 | 24.824 | 0.491 | 0.968 | 0.995
6.175 | 18 | 29793.694 | 2307.332 | 8829.402 | 246.291 | 246.291 | 768.892 | 288 | 667.547 | 2.502 | 0.998 | 13.118 | 1.03 | 33.853 | 0.67 | 0.968 | 0.995
7.148 | 21 | 38984.705 | 2678.084 | 9133.6 | 332.24 | 332.24 | 822.005 | 288 | 690.861 | 2.964 | 0.998 | 15.398 | 1.035 | 43.619 | 0.864 | 0.968 | 0.995
8.206 | 24 | 50994.183 | 3087.516 | 9315.606 | 437.993 | 437.993 | 919.16 | 288 | 732.737 | 3.573 | 0.998 | 18.276 | 1.041 | 59.794 | 1.184 | 0.968 | 0.995
9.3 | 27 | 72777.429 | 3560.427 | 9773.512 | 644.916 | 644.916 | 1077.356 | 288 | 779.626 | 4.496 | 0.998 | 22.387 | 1.05 | 89.035 | 1.762 | 0.968 | 0.995
1.138 | 3 | 6040.437 | 1326.315 | 6682.071 | 6.255 | 6.255 | 627.598 | 288 | 570.036 | 1.286 | 0.998 | 6.921 | 1.019 | 27.501 | 0.297 | 0.968 | 0.996
2.088 | 6 | 3570.614 | 1384.033 | 6845.986 | 29.548 | 29.548 | 511.495 | 288 | 561.401 | 1.227 | 0.998 | 6.545 | 1.02 | 0 | 0.14 | 0.968 | 0.996
3.144 | 9 | 8379.194 | 1386.757 | 7124.434 | 60.362 | 60.362 | 580.758 | 288 | 580.532 | 1.388 | 0.998 | 7.43 | 1.02 | 12.074 | 0.239 | 0.968 | 0.996
4.161 | 12 | 14723.173 | 1547.468 | 7793.163 | 113.772 | 113.772 | 634.688 | 288 | 606.511 | 1.657 | 0.998 | 8.835 | 1.023 | 16.891 | 0.334 | 0.968 | 0.996
5.14 | 15 | 21634.288 | 1924.342 | 8496.42 | 175.324 | 175.324 | 701.522 | 288 | 637.334 | 2.078 | 0.998 | 10.986 | 1.026 | 24.77 | 0.49 | 0.968 | 0.996
6.175 | 18 | 29794.071 | 2307.322 | 8830.43 | 246.243 | 246.243 | 767.827 | 288 | 667.332 | 2.501 | 0.998 | 13.104 | 1.03 | 33.782 | 0.669 | 0.968 | 0.996
7.148 | 21 | 38984.398 | 2678.083 | 9134.103 | 332.215 | 332.215 | 821.01 | 288 | 690.696 | 2.963 | 0.998 | 15.382 | 1.035 | 43.54 | 0.862 | 0.968 | 0.996
8.206 | 24 | 50994.1 | 3087.515 | 9316.014 | 438.087 | 438.087 | 918.143 | 288 | 732.582 | 3.572 | 0.998 | 18.256 | 1.041 | 59.699 | 1.182 | 0.968 | 0.996
9.3 | 27 | 72777.818 | 3560.425 | 9774.291 | 645.111 | 645.111 | 1076.505 | 288 | 779.489 | 4.495 | 0.998 | 22.361 | 1.05 | 88.932 | 1.76 | 0.968 | 0.996
1.138 | 3 | 4040.156 | 1311.901 | 6673.582 | 5.457 | 5.457 | 577.593 | 288 | 562.285 | 1.223 | 0.998 | 6.575 | 1.019 | 31.994 | 0.24 | 0.968 | 0.997
2.088 | 6 | 3543.053 | 1383.493 | 6848.173 | 29.446 | 29.446 | 510.087 | 288 | 561.234 | 1.226 | 0.998 | 6.538 | 1.02 | 0 | 0.138 | 0.968 | 0.997
3.144 | 9 | 8379.253 | 1386.758 | 7126.997 | 60.357 | 60.357 | 579.972 | 288 | 580.387 | 1.388 | 0.998 | 7.423 | 1.02 | 12.041 | 0.238 | 0.968 | 0.997
4.161 | 12 | 14723.273 | 1547.468 | 7795.174 | 113.791 | 113.791 | 633.838 | 288 | 606.354 | 1.657 | 0.998 | 8.827 | 1.023 | 16.849 | 0.334 | 0.968 | 0.997
5.14 | 15 | 21634.429 | 1924.343 | 8497.327 | 175.327 | 175.327 | 700.584 | 288 | 637.158 | 2.078 | 0.998 | 10.975 | 1.026 | 24.715 | 0.489 | 0.968 | 0.997
6.175 | 18 | 29794.32 | 2307.307 | 8831.452 | 246.284 | 246.284 | 766.766 | 288 | 667.117 | 2.501 | 0.998 | 13.091 | 1.03 | 33.712 | 0.667 | 0.968 | 0.997
7.148 | 21 | 38984.041 | 2678.084 | 9134.605 | 332.165 | 332.165 | 820.018 | 288 | 690.531 | 2.962 | 0.998 | 15.365 | 1.036 | 43.461 | 0.86 | 0.968 | 0.997
8.206 | 24 | 50994.02 | 3087.514 | 9316.421 | 437.957 | 437.957 | 917.13 | 288 | 732.428 | 3.571 | 0.998 | 18.235 | 1.041 | 59.605 | 1.18 | 0.968 | 0.997
9.3 | 27 | 72778.899 | 3560.42 | 9775.075 | 645.135 | 645.135 | 1075.66 | 288 | 779.354 | 4.494 | 0.998 | 22.334 | 1.05 | 88.83 | 1.758 | 0.968 | 0.997
1.138 | 3 | 2478.078 | 1310.829 | 6673.622 | 5.389 | 5.389 | 532.512 | 288 | 555.417 | 1.173 | 0.998 | 6.285 | 1.019 | 30.303 | 0.187 | 0.968 | 0.998
2.088 | 6 | 3710.008 | 1385.688 | 6852.075 | 29.857 | 29.857 | 513.978 | 288 | 561.786 | 1.232 | 0.998 | 6.561 | 1.02 | 0 | 0.143 | 0.968 | 0.998
3.144 | 9 | 8379.412 | 1386.758 | 7129.566 | 60.364 | 60.364 | 579.189 | 288 | 580.242 | 1.388 | 0.998 | 7.416 | 1.02 | 12.008 | 0.238 | 0.968 | 0.998
4.161 | 12 | 14723.329 | 1547.469 | 7797.184 | 113.793 | 113.793 | 632.99 | 288 | 606.197 | 1.656 | 0.998 | 8.818 | 1.023 | 16.808 | 0.333 | 0.968 | 0.998
5.14 | 15 | 21634.523 | 1924.346 | 8498.233 | 175.278 | 175.278 | 699.647 | 288 | 636.982 | 2.078 | 0.998 | 10.964 | 1.026 | 24.661 | 0.488 | 0.968 | 0.998
6.175 | 18 | 29794.614 | 2307.296 | 8832.476 | 246.244 | 246.244 | 765.707 | 288 | 666.903 | 2.501 | 0.998 | 13.078 | 1.03 | 33.642 | 0.666 | 0.968 | 0.998
7.148 | 21 | 38983.715 | 2678.085 | 9135.108 | 332.099 | 332.099 | 819.028 | 288 | 690.367 | 2.962 | 0.998 | 15.349 | 1.036 | 43.382 | 0.859 | 0.968 | 0.998
8.206 | 24 | 50993.983 | 3087.511 | 9316.827 | 437.988 | 437.988 | 916.12 | 288 | 732.274 | 3.57 | 0.998 | 18.215 | 1.041 | 59.51 | 1.178 | 0.968 | 0.998
9.3 | 27 | 72778.982 | 3560.43 | 9775.845 | 645.059 | 645.059 | 1074.813 | 288 | 779.219 | 4.492 | 0.998 | 22.308 | 1.05 | 88.727 | 1.756 | 0.968 | 0.998
1.138 | 3 | 1548.557 | 1315.053 | 6677.624 | 5.604 | 5.604 | 501.575 | 288 | 550.818 | 1.141 | 0.998 | 6.099 | 1.019 | 26.367 | 0.149 | 0.968 | 0.999
2.088 | 6 | 3962.1 | 1388.56 | 6856.461 | 30.404 | 30.404 | 520.136 | 288 | 562.884 | 1.241 | 0.998 | 6.609 | 1.02 | 0 | 0.151 | 0.968 | 0.999
3.144 | 9 | 8379.518 | 1386.759 | 7132.133 | 60.364 | 60.364 | 578.406 | 288 | 580.096 | 1.388 | 0.998 | 7.409 | 1.02 | 11.975 | 0.237 | 0.968 | 0.999
4.161 | 12 | 14723.463 | 1547.47 | 7799.201 | 113.781 | 113.781 | 632.144 | 288 | 606.041 | 1.656 | 0.998 | 8.809 | 1.023 | 16.767 | 0.332 | 0.968 | 0.999
5.14 | 15 | 21634.601 | 1924.348 | 8499.138 | 175.32 | 175.32 | 698.712 | 288 | 636.806 | 2.077 | 0.998 | 10.953 | 1.026 | 24.606 | 0.487 | 0.968 | 0.999
6.175 | 18 | 29794.884 | 2307.284 | 8833.498 | 246.287 | 246.287 | 764.652 | 288 | 666.69 | 2.5 | 0.998 | 13.064 | 1.03 | 33.572 | 0.665 | 0.968 | 0.999
7.148 | 21 | 38983.305 | 2678.087 | 9135.609 | 332.204 | 332.204 | 818.04 | 288 | 690.203 | 2.961 | 0.998 | 15.332 | 1.036 | 43.304 | 0.857 | 0.968 | 0.999
8.206 | 24 | 50993.891 | 3087.511 | 9317.232 | 438.101 | 438.101 | 915.113 | 288 | 732.121 | 3.569 | 0.998 | 18.195 | 1.041 | 59.416 | 1.176 | 0.968 | 0.999
9.3 | 27 | 72780.405 | 3560.424 | 9776.625 | 644.926 | 644.926 | 1073.975 | 288 | 779.085 | 4.491 | 0.998 | 22.282 | 1.05 | 88.625 | 1.754 | 0.968 | 0.999
1.138 | 3 | 431.233 | 1333.259 | 6690.078 | 6.576 | 6.576 | 454.465 | 288 | 544.342 | 1.1 | 0.998 | 5.848 | 1.019 | 14.454 | 0.086 | 0.968 | 1
2.088 | 6 | 3913.389 | 1388.068 | 6858.637 | 30.319 | 30.319 | 518.135 | 288 | 562.465 | 1.239 | 0.998 | 6.591 | 1.02 | 0 | 0.149 | 0.968 | 1
3.144 | 9 | 8379.557 | 1386.76 | 7134.696 | 60.358 | 60.358 | 577.625 | 288 | 579.951 | 1.388 | 0.998 | 7.402 | 1.02 | 11.942 | 0.236 | 0.968 | 1
4.161 | 12 | 14723.455 | 1547.47 | 7801.208 | 113.786 | 113.786 | 631.299 | 288 | 605.884 | 1.656 | 0.998 | 8.8 | 1.023 | 16.726 | 0.331 | 0.968 | 1
5.14 | 15 | 21634.717 | 1924.35 | 8500.045 | 175.317 | 175.317 | 697.78 | 288 | 636.631 | 2.077 | 0.998 | 10.942 | 1.026 | 24.552 | 0.486 | 0.968 | 1
6.175 | 18 | 29795.266 | 2307.28 | 8834.528 | 246.268 | 246.268 | 763.6 | 288 | 666.477 | 2.5 | 0.998 | 13.051 | 1.03 | 33.502 | 0.663 | 0.968 | 1
7.148 | 21 | 38982.977 | 2678.087 | 9136.111 | 332.094 | 332.094 | 817.056 | 288 | 690.039 | 2.961 | 0.998 | 15.316 | 1.036 | 43.225 | 0.856 | 0.968 | 1
8.206 | 24 | 50993.825 | 3087.509 | 9317.637 | 437.948 | 437.948 | 914.109 | 288 | 731.969 | 3.569 | 0.998 | 18.175 | 1.042 | 59.322 | 1.174 | 0.968 | 1
9.3 | 27 | 72781.047 | 3560.425 | 9777.392 | 644.826 | 644.826 | 1073.135 | 288 | 778.952 | 4.49 | 0.998 | 22.256 | 1.05 | 88.524 | 1.752 | 0.968 | 1
1.138 | 3 | 3273.775 | 1324.674 | 6624.444 | 6.178 | 6.178 | 569.547 | 288 | 562.256 | 1.203 | 0.998 | 6.581 | 1.019 | 28.385 | 0.221 | 0.969 | 0.975
2.088 | 6 | 3353.923 | 1348.284 | 6767.895 | 23.006 | 23.006 | 533.627 | 288 | 562.948 | 1.214 | 0.998 | 6.617 | 1.019 | 19.555 | 0.174 | 0.969 | 0.975
3.144 | 9 | 8376.867 | 1386.745 | 7068.472 | 60.324 | 60.324 | 597.181 | 288 | 583.396 | 1.391 | 0.998 | 7.583 | 1.02 | 12.763 | 0.253 | 0.969 | 0.975
4.161 | 12 | 14721.215 | 1547.454 | 7749.101 | 113.767 | 113.767 | 652.578 | 288 | 609.657 | 1.661 | 0.998 | 9.025 | 1.022 | 17.758 | 0.352 | 0.969 | 0.975
5.14 | 15 | 21630.339 | 1924.308 | 8476.458 | 175.269 | 175.269 | 721.266 | 288 | 640.871 | 2.084 | 0.998 | 11.226 | 1.026 | 25.915 | 0.513 | 0.969 | 0.975
6.175 | 18 | 29761.683 | 2306.835 | 8806.909 | 245.917 | 245.917 | 790.195 | 288 | 671.667 | 2.508 | 0.998 | 13.387 | 1.03 | 35.246 | 0.698 | 0.969 | 0.975
7.148 | 21 | 38994.155 | 2678.059 | 9122.998 | 332.324 | 332.324 | 841.811 | 288 | 693.953 | 2.976 | 0.998 | 15.742 | 1.035 | 45.202 | 0.895 | 0.969 | 0.975
8.206 | 24 | 50992.836 | 3087.41 | 9306.912 | 437.943 | 437.943 | 939.413 | 288 | 735.678 | 3.59 | 0.998 | 18.695 | 1.041 | 61.703 | 1.222 | 0.969 | 0.975
9.3 | 27 | 72759.855 | 3560.379 | 9755.931 | 645.021 | 645.021 | 1093.797 | 288 | 782.188 | 4.521 | 0.998 | 22.935 | 1.05 | 91.068 | 1.803 | 0.969 | 0.975
1.138 | 3 | 1536.145 | 1329.458 | 6627.573 | 6.421 | 6.421 | 511.693 | 288 | 553.821 | 1.143 | 0.998 | 6.226 | 1.019 | 22.721 | 0.151 | 0.969 | 0.976
2.088 | 6 | 3216.409 | 1350.077 | 6771.501 | 23.318 | 23.318 | 527.944 | 288 | 562.154 | 1.209 | 0.998 | 6.583 | 1.019 | 18.517 | 0.167 | 0.969 | 0.976
3.144 | 9 | 8376.995 | 1386.745 | 7071.022 | 60.328 | 60.328 | 596.361 | 288 | 583.248 | 1.391 | 0.998 | 7.575 | 1.02 | 12.729 | 0.252 | 0.969 | 0.976
4.161 | 12 | 14721.297 | 1547.455 | 7751.072 | 113.77 | 113.77 | 651.683 | 288 | 609.494 | 1.661 | 0.998 | 9.016 | 1.022 | 17.715 | 0.351 | 0.969 | 0.976
5.14 | 15 | 21630.55 | 1924.31 | 8477.361 | 175.282 | 175.282 | 720.276 | 288 | 640.687 | 2.084 | 0.998 | 11.214 | 1.026 | 25.858 | 0.512 | 0.969 | 0.976
6.175 | 18 | 29762.409 | 2306.869 | 8807.964 | 245.916 | 245.916 | 789.067 | 288 | 671.441 | 2.508 | 0.998 | 13.373 | 1.03 | 35.172 | 0.696 | 0.969 | 0.976
7.148 | 21 | 38993.632 | 2678.06 | 9123.506 | 332.209 | 332.209 | 840.761 | 288 | 693.778 | 2.976 | 0.998 | 15.724 | 1.035 | 45.119 | 0.893 | 0.969 | 0.976
8.206 | 24 | 50993.707 | 3087.444 | 9307.301 | 437.945 | 437.945 | 938.359 | 288 | 735.508 | 3.589 | 0.998 | 18.674 | 1.041 | 61.605 | 1.22 | 0.969 | 0.976
9.3 | 27 | 72761.521 | 3560.372 | 9756.799 | 644.961 | 644.961 | 1092.895 | 288 | 782.033 | 4.52 | 0.998 | 22.908 | 1.05 | 90.961 | 1.801 | 0.969 | 0.976
1.138 | 3 | 768.361 | 1342.223 | 6637.028 | 7.11 | 7.11 | 477.887 | 288 | 549.476 | 1.115 | 0.998 | 6.052 | 1.019 | 13.666 | 0.106 | 0.969 | 0.977
2.088 | 6 | 3095.447 | 1351.813 | 6775.144 | 23.625 | 23.625 | 522.783 | 288 | 561.485 | 1.205 | 0.998 | 6.554 | 1.019 | 17.297 | 0.16 | 0.969 | 0.977
3.144 | 9 | 8377.106 | 1386.746 | 7073.572 | 60.335 | 60.335 | 595.543 | 288 | 583.101 | 1.391 | 0.998 | 7.568 | 1.02 | 12.695 | 0.251 | 0.969 | 0.977
4.161 | 12 | 14721.317 | 1547.455 | 7753.039 | 113.764 | 113.764 | 650.79 | 288 | 609.331 | 1.661 | 0.998 | 9.007 | 1.022 | 17.673 | 0.35 | 0.969 | 0.977
5.14 | 15 | 21630.76 | 1924.311 | 8478.264 | 175.277 | 175.277 | 719.289 | 288 | 640.503 | 2.084 | 0.998 | 11.203 | 1.026 | 25.802 | 0.511 | 0.969 | 0.977
6.175 | 18 | 29763.456 | 2306.91 | 8809.031 | 245.978 | 245.978 | 787.943 | 288 | 671.217 | 2.507 | 0.998 | 13.36 | 1.03 | 35.099 | 0.695 | 0.969 | 0.977
7.148 | 21 | 38993.089 | 2678.062 | 9124.014 | 332.203 | 332.203 | 839.713 | 288 | 693.604 | 2.975 | 0.998 | 15.707 | 1.035 | 45.037 | 0.892 | 0.969 | 0.977
8.206 | 24 | 50994.339 | 3087.475 | 9307.686 | 438.05 | 438.05 | 937.308 | 288 | 735.337 | 3.588 | 0.998 | 18.653 | 1.041 | 61.508 | 1.218 | 0.969 | 0.977
9.3 | 27 | 72762.229 | 3560.382 | 9757.653 | 644.74 | 644.74 | 1091.992 | 288 | 781.879 | 4.519 | 0.998 | 22.88 | 1.05 | 90.854 | 1.798 | 0.969 | 0.977
1.138 | 3 | 803.46 | 1363.567 | 6653.44 | 8.303 | 8.303 | 469.259 | 288 | 549.435 | 1.118 | 0.998 | 6.051 | 1.019 | 2.028 | 0.088 | 0.969 | 0.978
2.088 | 6 | 3017.01 | 1353.363 | 6778.623 | 23.902 | 23.902 | 519.017 | 288 | 561.01 | 1.203 | 0.998 | 6.534 | 1.019 | 16.123 | 0.155 | 0.969 | 0.978
3.144 | 9 | 8377.171 | 1386.747 | 7076.12 | 60.327 | 60.327 | 594.726 | 288 | 582.953 | 1.391 | 0.998 | 7.561 | 1.02 | 12.661 | 0.251 | 0.969 | 0.978
4.161 | 12 | 14721.54 | 1547.456 | 7755.025 | 113.767 | 113.767 | 649.9 | 288 | 609.169 | 1.661 | 0.998 | 8.998 | 1.022 | 17.63 | 0.349 | 0.969 | 0.978
5.14 | 15 | 21630.859 | 1924.313 | 8479.164 | 175.239 | 175.239 | 718.304 | 288 | 640.32 | 2.084 | 0.998 | 11.191 | 1.026 | 25.745 | 0.51 | 0.969 | 0.978
6.175 | 18 | 29764.919 | 2306.963 | 8810.114 | 246.015 | 246.015 | 786.824 | 288 | 670.994 | 2.507 | 0.998 | 13.346 | 1.03 | 35.026 | 0.693 | 0.969 | 0.978
7.148 | 21 | 38992.649 | 2678.063 | 9124.523 | 332.33 | 332.33 | 838.669 | 288 | 693.431 | 2.974 | 0.998 | 15.69 | 1.035 | 44.954 | 0.89 | 0.969 | 0.978
8.206 | 24 | 50994.872 | 3087.499 | 9308.067 | 438.072 | 438.072 | 936.259 | 288 | 735.167 | 3.587 | 0.998 | 18.632 | 1.041 | 61.41 | 1.216 | 0.969 | 0.978
9.3 | 27 | 72762.87 | 3560.387 | 9758.499 | 644.852 | 644.852 | 1091.09 | 288 | 781.725 | 4.518 | 0.998 | 22.853 | 1.05 | 90.747 | 1.796 | 0.969 | 0.978
1.138 | 3 | 1776.248 | 1397.667 | 6679.62 | 10.3 | 10.3 | 495.907 | 288 | 555.082 | 1.161 | 0.998 | 6.28 | 1.019 | 0 | 0.117 | 0.969 | 0.979
2.088 | 6 | 3014.193 | 1353.521 | 6781.245 | 23.932 | 23.932 | 518.125 | 288 | 560.84 | 1.203 | 0.998 | 6.527 | 1.019 | 16.026 | 0.154 | 0.969 | 0.979
3.144 | 9 | 8377.309 | 1386.747 | 7078.673 | 60.336 | 60.336 | 593.912 | 288 | 582.806 | 1.391 | 0.998 | 7.553 | 1.02 | 12.627 | 0.25 | 0.969 | 0.979
4.161 | 12 | 14721.611 | 1547.457 | 7757 | 113.768 | 113.768 | 649.011 | 288 | 609.006 | 1.661 | 0.998 | 8.989 | 1.022 | 17.587 | 0.348 | 0.969 | 0.979
5.14 | 15 | 21630.998 | 1924.315 | 8480.066 | 175.27 | 175.27 | 717.322 | 288 | 640.137 | 2.083 | 0.998 | 11.18 | 1.026 | 25.689 | 0.508 | 0.969 | 0.979
6.175 | 18 | 29766.994 | 2307.031 | 8811.22 | 246.013 | 246.013 | 785.71 | 288 | 670.774 | 2.507 | 0.998 | 13.333 | 1.03 | 34.955 | 0.692 | 0.969 | 0.979
7.148 | 21 | 38992.133 | 2678.066 | 9125.03 | 332.227 | 332.227 | 837.627 | 288 | 693.258 | 2.974 | 0.998 | 15.673 | 1.035 | 44.872 | 0.888 | 0.969 | 0.979
8.206 | 24 | 50994.868 | 3087.51 | 9308.459 | 437.979 | 437.979 | 935.196 | 288 | 734.998 | 3.586 | 0.998 | 18.61 | 1.041 | 61.311 | 1.214 | 0.969 | 0.979
9.3 | 27 | 72763.332 | 3560.398 | 9759.34 | 645.033 | 645.033 | 1090.19 | 288 | 781.572 | 4.516 | 0.998 | 22.825 | 1.05 | 90.64 | 1.794 | 0.969 | 0.979
1.138 | 3 | 3261.294 | 1414.379 | 6694.563 | 11.329 | 11.329 | 540.633 | 288 | 562.635 | 1.219 | 0.998 | 6.6 | 1.019 | 0 | 0.169 | 0.969 | 0.98
2.088 | 6 | 2994.387 | 1354.241 | 6784.202 | 24.06 | 24.06 | 516.465 | 288 | 560.607 | 1.202 | 0.998 | 6.517 | 1.019 | 15.674 | 0.152 | 0.969 | 0.98
3.144 | 9 | 8377.38 | 1386.748 | 7081.223 | 60.331 | 60.331 | 593.098 | 288 | 582.658 | 1.39 | 0.998 | 7.546 | 1.02 | 12.593 | 0.249 | 0.969 | 0.98
4.161 | 12 | 14721.689 | 1547.457 | 7758.977 | 113.751 | 113.751 | 648.125 | 288 | 608.844 | 1.66 | 0.998 | 8.98 | 1.022 | 17.544 | 0.347 | 0.969 | 0.98
5.14 | 15 | 21631.301 | 1924.316 | 8480.973 | 175.288 | 175.288 | 716.343 | 288 | 639.955 | 2.083 | 0.998 | 11.168 | 1.026 | 25.632 | 0.507 | 0.969 | 0.98
6.175 | 18 | 29770.006 | 2307.126 | 8812.364 | 245.981 | 245.981 | 784.604 | 288 | 670.557 | 2.506 | 0.998 | 13.32 | 1.03 | 34.883 | 0.691 | 0.969 | 0.98
7.148 | 21 | 38991.703 | 2678.065 | 9125.538 | 332.296 | 332.296 | 836.588 | 288 | 693.085 | 2.973 | 0.998 | 15.655 | 1.035 | 44.79 | 0.887 | 0.969 | 0.98
8.206 | 24 | 50994.707 | 3087.515 | 9308.863 | 437.973 | 437.973 | 934.123 | 288 | 734.83 | 3.586 | 0.998 | 18.589 | 1.041 | 61.211 | 1.212 | 0.969 | 0.98
9.3 | 27 | 72764.442 | 3560.397 | 9760.183 | 645.025 | 645.025 | 1089.296 | 288 | 781.421 | 4.515 | 0.998 | 22.798 | 1.05 | 90.534 | 1.792 | 0.969 | 0.98
1.138 | 3 | 6065.701 | 1395.953 | 6686.906 | 10.25 | 10.25 | 622.551 | 288 | 573.599 | 1.306 | 0.998 | 7.098 | 1.019 | 0.207 | 0.267 | 0.969 | 0.981
2.088 | 6 | 2853.767 | 1358.414 | 6789.434 | 24.813 | 24.813 | 509.529 | 288 | 559.833 | 1.198 | 0.998 | 6.484 | 1.019 | 13.114 | 0.142 | 0.969 | 0.981
3.144 | 9 | 8377.536 | 1386.748 | 7083.779 | 60.335 | 60.335 | 592.287 | 288 | 582.511 | 1.39 | 0.998 | 7.539 | 1.02 | 12.559 | 0.249 | 0.969 | 0.981
4.161 | 12 | 14721.738 | 1547.458 | 7760.954 | 113.775 | 113.775 | 647.24 | 288 | 608.683 | 1.66 | 0.998 | 8.97 | 1.022 | 17.502 | 0.346 | 0.969 | 0.981
5.14 | 15 | 21631.425 | 1924.317 | 8481.875 | 175.287 | 175.287 | 715.365 | 288 | 639.773 | 2.083 | 0.998 | 11.157 | 1.026 | 25.576 | 0.506 | 0.969 | 0.981
6.175 | 18 | 29774.672 | 2307.257 | 8813.568 | 246.027 | 246.027 | 783.508 | 288 | 670.344 | 2.506 | 0.998 | 13.307 | 1.03 | 34.814 | 0.689 | 0.969 | 0.981
7.148 | 21 | 38991.214 | 2678.067 | 9126.045 | 332.269 | 332.269 | 835.552 | 288 | 692.913 | 2.973 | 0.998 | 15.638 | 1.035 | 44.709 | 0.885 | 0.969 | 0.981
8.206 | 24 | 50994.739 | 3087.521 | 9309.269 | 438.091 | 438.091 | 933.054 | 288 | 734.663 | 3.585 | 0.998 | 18.568 | 1.041 | 61.111 | 1.21 | 0.969 | 0.981
9.3 | 27 | 72765.515 | 3560.399 | 9761.022 | 645.067 | 645.067 | 1088.404 | 288 | 781.27 | 4.514 | 0.998 | 22.77 | 1.05 | 90.428 | 1.79 | 0.969 | 0.981
1.138 | 3 | 6892.364 | 1344.155 | 6656.683 | 7.255 | 7.255 | 658.213 | 288 | 575.279 | 1.315 | 0.998 | 7.177 | 1.019 | 21.206 | 0.324 | 0.969 | 0.982
2.088 | 6 | 2850.444 | 1359.433 | 6792.561 | 24.991 | 24.991 | 508.302 | 288 | 559.677 | 1.198 | 0.998 | 6.478 | 1.019 | 12.676 | 0.141 | 0.969 | 0.982
3.144 | 9 | 8377.59 | 1386.749 | 7086.328 | 60.334 | 60.334 | 591.477 | 288 | 582.364 | 1.39 | 0.998 | 7.531 | 1.02 | 12.525 | 0.248 | 0.969 | 0.982
4.161 | 12 | 14721.793 | 1547.458 | 7762.933 | 113.772 | 113.772 | 646.358 | 288 | 608.521 | 1.66 | 0.998 | 8.961 | 1.022 | 17.459 | 0.346 | 0.969 | 0.982
5.14 | 15 | 21631.484 | 1924.319 | 8482.775 | 175.284 | 175.284 | 714.39 | 288 | 639.591 | 2.083 | 0.998 | 11.145 | 1.026 | 25.52 | 0.505 | 0.969 | 0.982
6.175 | 18 | 29784.217 | 2307.476 | 8814.934 | 246.163 | 246.163 | 782.439 | 288 | 670.144 | 2.506 | 0.998 | 13.295 | 1.03 | 34.745 | 0.688 | 0.969 | 0.982
7.148 | 21 | 38990.736 | 2678.069 | 9126.551 | 332.307 | 332.307 | 834.519 | 288 | 692.741 | 2.972 | 0.998 | 15.621 | 1.035 | 44.627 | 0.884 | 0.969 | 0.982
8.206 | 24 | 50994.814 | 3087.526 | 9309.676 | 438.056 | 438.056 | 931.988 | 288 | 734.497 | 3.584 | 0.998 | 18.547 | 1.041 | 61.012 | 1.208 | 0.969 | 0.982
9.3 | 27 | 72767.008 | 3560.399 | 9761.863 | 644.806 | 644.806 | 1087.518 | 288 | 781.121 | 4.513 | 0.998 | 22.743 | 1.05 | 90.322 | 1.788 | 0.969 | 0.982
1.138 | 3 | 4819.901 | 1317.775 | 6640.585 | 5.792 | 5.792 | 609.042 | 288 | 567.099 | 1.249 | 0.998 | 6.796 | 1.019 | 31.316 | 0.272 | 0.969 | 0.983
2.088 | 6 | 2830.274 | 1361.493 | 6796.361 | 25.371 | 25.371 | 506.066 | 288 | 559.458 | 1.198 | 0.998 | 6.469 | 1.019 | 11.443 | 0.137 | 0.969 | 0.983
3.144 | 9 | 8377.664 | 1386.749 | 7088.88 | 60.334 | 60.334 | 590.668 | 288 | 582.217 | 1.39 | 0.998 | 7.524 | 1.02 | 12.492 | 0.247 | 0.969 | 0.983
4.161 | 12 | 14721.861 | 1547.459 | 7764.916 | 113.76 | 113.76 | 645.478 | 288 | 608.36 | 1.66 | 0.998 | 8.952 | 1.022 | 17.417 | 0.345 | 0.969 | 0.983
5.14 | 15 | 21631.761 | 1924.321 | 8483.682 | 175.282 | 175.282 | 713.418 | 288 | 639.41 | 2.082 | 0.998 | 11.134 | 1.026 | 25.464 | 0.504 | 0.969 | 0.983
6.175 | 18 | 29789.453 | 2307.522 | 8816.013 | 246.193 | 246.193 | 781.404 | 288 | 669.933 | 2.506 | 0.998 | 13.282 | 1.03 | 34.686 | 0.687 | 0.969 | 0.983
7.148 | 21 | 38990.275 | 2678.072 | 9127.058 | 332.256 | 332.256 | 833.489 | 288 | 692.57 | 2.971 | 0.998 | 15.604 | 1.035 | 44.545 | 0.882 | 0.969 | 0.983
8.206 | 24 | 50994.711 | 3087.528 | 9310.094 | 437.959 | 437.959 | 930.929 | 288 | 734.333 | 3.583 | 0.998 | 18.526 | 1.041 | 60.913 | 1.206 | 0.969 | 0.983
9.3 | 27 | 72767.573 | 3560.406 | 9762.688 | 645.095 | 645.095 | 1086.629 | 288 | 780.971 | 4.512 | 0.998 | 22.716 | 1.05 | 90.214 | 1.786 | 0.969 | 0.983
1.138 | 3 | 3051.059 | 1312.758 | 6637.965 | 5.513 | 5.513 | 559.714 | 288 | 559.855 | 1.193 | 0.998 | 6.478 | 1.019 | 31.854 | 0.215 | 0.969 | 0.984
2.088 | 6 | 2827.485 | 1363.399 | 6800.141 | 25.712 | 25.712 | 504.391 | 288 | 559.32 | 1.198 | 0.998 | 6.463 | 1.019 | 10.326 | 0.135 | 0.969 | 0.984
3.144 | 9 | 8377.858 | 1386.75 | 7091.441 | 60.345 | 60.345 | 589.863 | 288 | 582.071 | 1.39 | 0.998 | 7.517 | 1.02 | 12.458 | 0.247 | 0.969 | 0.984
4.161 | 12 | 14721.878 | 1547.46 | 7766.895 | 113.774 | 113.774 | 644.6 | 288 | 608.199 | 1.66 | 0.998 | 8.943 | 1.022 | 17.374 | 0.344 | 0.969 | 0.984
5.14 | 15 | 21631.947 | 1924.322 | 8484.587 | 175.301 | 175.301 | 712.449 | 288 | 639.23 | 2.082 | 0.998 | 11.122 | 1.026 | 25.408 | 0.503 | 0.969 | 0.984
6.175 | 18 | 29789.803 | 2307.503 | 8817.039 | 246.245 | 246.245 | 780.3 | 288 | 669.71 | 2.506 | 0.998 | 13.269 | 1.03 | 34.613 | 0.685 | 0.969 | 0.984
7.148 | 21 | 38989.822 | 2678.072 | 9127.564 | 332.194 | 332.194 | 832.461 | 288 | 692.399 | 2.971 | 0.998 | 15.587 | 1.035 | 44.464 | 0.88 | 0.969 | 0.984
8.206 | 24 | 50994.725 | 3087.531 | 9310.512 | 438.062 | 438.062 | 929.874 | 288 | 734.169 | 3.582 | 0.998 | 18.505 | 1.041 | 60.816 | 1.204 | 0.969 | 0.984
9.3 | 27 | 72768.359 | 3560.407 | 9763.51 | 644.807 | 644.807 | 1085.744 | 288 | 780.823 | 4.51 | 0.998 | 22.688 | 1.05 | 90.107 | 1.784 | 0.969 | 0.984
1.138 | 3 | 632.184 | 1329.665 | 6648.006 | 6.403 | 6.403 | 473.661 | 288 | 547.564 | 1.108 | 0.998 | 5.977 | 1.019 | 18.428 | 0.107 | 0.969 | 0.985
2.088 | 6 | 2836.802 | 1365.996 | 6804.292 | 26.184 | 26.184 | 502.817 | 288 | 559.238 | 1.199 | 0.998 | 6.46 | 1.019 | 8.595 | 0.132 | 0.969 | 0.985
3.144 | 9 | 8377.932 | 1386.75 | 7093.994 | 60.344 | 60.344 | 589.058 | 288 | 581.924 | 1.39 | 0.998 | 7.509 | 1.02 | 12.424 | 0.246 | 0.969 | 0.985
4.161 | 12 | 14722.038 | 1547.461 | 7768.889 | 113.763 | 113.763 | 643.725 | 288 | 608.039 | 1.659 | 0.998 | 8.934 | 1.022 | 17.332 | 0.343 | 0.969 | 0.985
5.14 | 15 | 21632.134 | 1924.323 | 8485.492 | 175.252 | 175.252 | 711.482 | 288 | 639.049 | 2.082 | 0.998 | 11.111 | 1.026 | 25.352 | 0.502 | 0.969 | 0.985
6.175 | 18 | 29790.177 | 2307.488 | 8818.068 | 246.179 | 246.179 | 779.2 | 288 | 669.489 | 2.506 | 0.998 | 13.255 | 1.03 | 34.541 | 0.684 | 0.969 | 0.985
7.148 | 21 | 38989.365 | 2678.074 | 9128.07 | 332.279 | 332.279 | 831.436 | 288 | 692.229 | 2.97 | 0.998 | 15.57 | 1.035 | 44.383 | 0.879 | 0.969 | 0.985
8.206 | 24 | 50994.726 | 3087.531 | 9310.929 | 437.993 | 437.993 | 928.822 | 288 | 734.007 | 3.581 | 0.998 | 18.485 | 1.041 | 60.718 | 1.202 | 0.969 | 0.985
9.3 | 27 | 72769.722 | 3560.408 | 9764.336 | 645.097 | 645.097 | 1084.864 | 288 | 780.677 | 4.509 | 0.998 | 22.661 | 1.05 | 90.001 | 1.782 | 0.969 | 0.985
1.138 | 3 | 566.658 | 1358.904 | 6669.512 | 8.022 | 8.022 | 455.972 | 288 | 546.914 | 1.108 | 0.998 | 5.953 | 1.019 | 1.816 | 0.075 | 0.969 | 0.986
2.088 | 6 | 2884.153 | 1368.767 | 6808.619 | 26.704 | 26.704 | 502.417 | 288 | 559.366 | 1.201 | 0.998 | 6.465 | 1.019 | 7.485 | 0.131 | 0.969 | 0.986
3.144 | 9 | 8378.005 | 1386.751 | 7096.548 | 60.346 | 60.346 | 588.254 | 288 | 581.777 | 1.39 | 0.998 | 7.502 | 1.02 | 12.391 | 0.245 | 0.969 | 0.986
4.161 | 12 | 14722.028 | 1547.461 | 7770.87 | 113.774 | 113.774 | 642.851 | 288 | 607.879 | 1.659 | 0.998 | 8.925 | 1.022 | 17.29 | 0.342 | 0.969 | 0.986
5.14 | 15 | 21632.316 | 1924.325 | 8486.397 | 175.283 | 175.283 | 710.517 | 288 | 638.869 | 2.081 | 0.998 | 11.1 | 1.026 | 25.297 | 0.501 | 0.969 | 0.986
6.175 | 18 | 29790.487 | 2307.471 | 8819.093 | 246.265 | 246.265 | 778.103 | 288 | 669.267 | 2.505 | 0.998 | 13.241 | 1.03 | 34.469 | 0.682 | 0.969 | 0.986
7.148 | 21 | 38988.896 | 2678.076 | 9128.575 | 332.269 | 332.269 | 830.414 | 288 | 692.059 | 2.97 | 0.998 | 15.553 | 1.035 | 44.302 | 0.877 | 0.969 | 0.986
8.206 | 24 | 50994.69 | 3087.528 | 9311.345 | 438.125 | 438.125 | 927.773 | 288 | 733.845 | 3.581 | 0.998 | 18.464 | 1.041 | 60.62 | 1.2 | 0.969 | 0.986
9.3 | 27 | 72770.362 | 3560.41 | 9765.147 | 644.84 | 644.84 | 1083.983 | 288 | 780.53 | 4.508 | 0.998 | 22.634 | 1.05 | 89.894 | 1.779 | 0.969 | 0.986
1.138 | 3 | 1279.56 | 1386.063 | 6690.873 | 9.599 | 9.599 | 475.757 | 288 | 551.072 | 1.139 | 0.998 | 6.118 | 1.019 | 0 | 0.096 | 0.969 | 0.987
2.088 | 6 | 2895.99 | 1369.795 | 6811.877 | 26.888 | 26.888 | 501.547 | 288 | 559.286 | 1.201 | 0.998 | 6.462 | 1.019 | 6.79 | 0.13 | 0.969 | 0.987
3.144 | 9 | 8378.081 | 1386.752 | 7099.103 | 60.342 | 60.342 | 587.453 | 288 | 581.63 | 1.39 | 0.998 | 7.495 | 1.02 | 12.357 | 0.245 | 0.969 | 0.987
4.161 | 12 | 14722.199 | 1547.462 | 7772.868 | 113.756 | 113.756 | 641.981 | 288 | 607.719 | 1.659 | 0.998 | 8.916 | 1.022 | 17.248 | 0.341 | 0.969 | 0.987
5.14 | 15 | 21632.519 | 1924.326 | 8487.303 | 175.255 | 175.255 | 709.555 | 288 | 638.689 | 2.081 | 0.998 | 11.088 | 1.026 | 25.241 | 0.5 | 0.969 | 0.987
6.175 | 18 | 29790.85 | 2307.456 | 8820.121 | 246.189 | 246.189 | 777.009 | 288 | 669.047 | 2.505 | 0.998 | 13.228 | 1.03 | 34.397 | 0.681 | 0.969 | 0.987
7.148 | 21 | 38988.518 | 2678.076 | 9129.081 | 332.158 | 332.158 | 829.395 | 288 | 691.889 | 2.969 | 0.998 | 15.536 | 1.035 | 44.222 | 0.876 | 0.969 | 0.987
8.206 | 24 | 50994.633 | 3087.527 | 9311.76 | 438.108 | 438.108 | 926.727 | 288 | 733.684 | 3.58 | 0.998 | 18.443 | 1.041 | 60.523 | 1.198 | 0.969 | 0.987
9.3 | 27 | 72771.556 | 3560.41 | 9765.963 | 644.881 | 644.881 | 1083.108 | 288 | 780.385 | 4.507 | 0.998 | 22.607 | 1.05 | 89.788 | 1.777 | 0.969 | 0.987
1.138 | 3 | 1939.996 | 1402.291 | 6704.911 | 10.569 | 10.569 | 494.863 | 288 | 554.725 | 1.167 | 0.998 | 6.267 | 1.019 | 0 | 0.118 | 0.969 | 0.988
2.088 | 6 | 2955.225 | 1371.812 | 6815.695 | 27.262 | 27.262 | 501.875 | 288 | 559.47 | 1.204 | 0.998 | 6.47 | 1.019 | 6.002 | 0.13 | 0.969 | 0.988
3.144 | 9 | 8378.185 | 1386.752 | 7101.66 | 60.341 | 60.341 | 586.653 | 288 | 581.484 | 1.389 | 0.998 | 7.488 | 1.02 | 12.324 | 0.244 | 0.969 | 0.988
4.161 | 12 | 14722.285 | 1547.462 | 7774.861 | 113.76 | 113.76 | 641.112 | 288 | 607.56 | 1.659 | 0.998 | 8.907 | 1.022 | 17.206 | 0.341 | 0.969 | 0.988
5.14 | 15 | 21632.512 | 1924.329 | 8488.203 | 175.27 | 175.27 | 708.594 | 288 | 638.509 | 2.081 | 0.998 | 11.077 | 1.026 | 25.186 | 0.499 | 0.969 | 0.988
6.175 | 18 | 29791.162 | 2307.439 | 8821.146 | 246.272 | 246.272 | 775.919 | 288 | 668.827 | 2.504 | 0.998 | 13.214 | 1.03 | 34.325 | 0.68 | 0.969 | 0.988
7.148 | 21 | 38988.062 | 2678.077 | 9129.586 | 332.214 | 332.214 | 828.378 | 288 | 691.72 | 2.968 | 0.998 | 15.519 | 1.035 | 44.141 | 0.874 | 0.969 | 0.988
8.206 | 24 | 50994.56 | 3087.525 | 9312.173 | 438.111 | 438.111 | 925.685 | 288 | 733.523 | 3.579 | 0.998 | 18.423 | 1.041 | 60.426 | 1.196 | 0.969 | 0.988
9.3 | 27 | 72771.963 | 3560.419 | 9766.782 | 645.075 | 645.075 | 1082.239 | 288 | 780.241 | 4.506 | 0.998 | 22.58 | 1.05 | 89.683 | 1.775 | 0.969 | 0.988
1.138 | 3 | 2871.44 | 1414.127 | 6716.084 | 11.301 | 11.301 | 522.27 | 288 | 559.417 | 1.204 | 0.998 | 6.463 | 1.019 | 0 | 0.15 | 0.969 | 0.989
2.088 | 6 | 2967.08 | 1372.281 | 6818.487 | 27.343 | 27.343 | 501.261 | 288 | 559.338 | 1.204 | 0.998 | 6.465 | 1.02 | 5.274 | 0.129 | 0.969 | 0.989
3.144 | 9 | 8378.296 | 1386.753 | 7104.219 | 60.343 | 60.343 | 585.855 | 288 | 581.338 | 1.389 | 0.998 | 7.48 | 1.02 | 12.29 | 0.243 | 0.969 | 0.989
4.161 | 12 | 14722.398 | 1547.463 | 7776.857 | 113.782 | 113.782 | 640.245 | 288 | 607.4 | 1.659 | 0.998 | 8.898 | 1.022 | 17.164 | 0.34 | 0.969 | 0.989
5.14 | 15 | 21632.863 | 1924.33 | 8489.114 | 175.292 | 175.292 | 707.638 | 288 | 638.331 | 2.081 | 0.998 | 11.066 | 1.026 | 25.13 | 0.497 | 0.969 | 0.989
6.175 | 18 | 29791.5 | 2307.425 | 8822.173 | 246.225 | 246.225 | 774.831 | 288 | 668.608 | 2.504 | 0.998 | 13.201 | 1.03 | 34.254 | 0.678 | 0.969 | 0.989
7.148 | 21 | 38987.696 | 2678.077 | 9130.091 | 332.159 | 332.159 | 827.365 | 288 | 691.552 | 2.968 | 0.998 | 15.502 | 1.035 | 44.061 | 0.872 | 0.969 | 0.989
8.206 | 24 | 50994.473 | 3087.525 | 9312.586 | 438.054 | 438.054 | 924.646 | 288 | 733.363 | 3.578 | 0.998 | 18.402 | 1.041 | 60.329 | 1.194 | 0.969 | 0.989
9.3 | 27 | 72773.252 | 3560.414 | 9767.606 | 644.785 | 644.785 | 1081.376 | 288 | 780.099 | 4.504 | 0.998 | 22.553 | 1.05 | 89.579 | 1.773 | 0.969 | 0.989
1.138 | 3 | 3644.433 | 1416.481 | 6720.735 | 11.457 | 11.457 | 544.618 | 288 | 562.922 | 1.232 | 0.998 | 6.614 | 1.019 | 0 | 0.177 | 0.969 | 0.99
2.088 | 6 | 3058.052 | 1375.006 | 6822.783 | 27.848 | 27.848 | 502.194 | 288 | 559.659 | 1.208 | 0.998 | 6.478 | 1.02 | 3.909 | 0.129 | 0.969 | 0.99
3.144 | 9 | 8378.39 | 1386.753 | 7106.777 | 60.351 | 60.351 | 585.058 | 288 | 581.192 | 1.389 | 0.998 | 7.473 | 1.02 | 12.257 | 0.243 | 0.969 | 0.99
4.161 | 12 | 14722.535 | 1547.464 | 7778.858 | 113.77 | 113.77 | 639.38 | 288 | 607.242 | 1.658 | 0.998 | 8.89 | 1.023 | 17.122 | 0.339 | 0.969 | 0.99
5.14 | 15 | 21632.876 | 1924.332 | 8490.015 | 175.285 | 175.285 | 706.682 | 288 | 638.152 | 2.08 | 0.998 | 11.055 | 1.026 | 25.075 | 0.496 | 0.969 | 0.99
6.175 | 18 | 29791.851 | 2307.411 | 8823.2 | 246.2 | 246.2 | 773.747 | 288 | 668.389 | 2.504 | 0.998 | 13.187 | 1.03 | 34.182 | 0.677 | 0.969 | 0.99
7.148 | 21 | 38987.346 | 2678.078 | 9130.596 | 332.205 | 332.205 | 826.354 | 288 | 691.384 | 2.967 | 0.998 | 15.485 | 1.035 | 43.981 | 0.871 | 0.969 | 0.99
8.206 | 24 | 50994.422 | 3087.523 | 9312.999 | 438.109 | 438.109 | 923.61 | 288 | 733.204 | 3.577 | 0.998 | 18.382 | 1.041 | 60.233 | 1.192 | 0.969 | 0.99
9.3 | 27 | 72773.646 | 3560.419 | 9768.415 | 644.789 | 644.789 | 1080.512 | 288 | 779.957 | 4.503 | 0.998 | 22.527 | 1.05 | 89.475 | 1.771 | 0.969 | 0.99
1.138 | 3 | 4217.243 | 1414.964 | 6722.646 | 11.37 | 11.37 | 560.795 | 288 | 565.262 | 1.251 | 0.998 | 6.717 | 1.019 | 0 | 0.196 | 0.969 | 0.991
2.088 | 6 | 3110.494 | 1376.053 | 6825.984 | 28.05 | 28.05 | 502.781 | 288 | 559.83 | 1.21 | 0.998 | 6.486 | 1.02 | 3.771 | 0.13 | 0.969 | 0.991
3.144 | 9 | 8378.534 | 1386.754 | 7109.339 | 60.348 | 60.348 | 584.264 | 288 | 581.046 | 1.389 | 0.998 | 7.466 | 1.02 | 12.224 | 0.242 | 0.969 | 0.991
4.161 | 12 | 14722.586 | 1547.464 | 7780.853 | 113.784 | 113.784 | 638.518 | 288 | 607.083 | 1.658 | 0.998 | 8.881 | 1.023 | 17.08 | 0.338 | 0.969 | 0.991
5.14 | 15 | 21633.1 | 1924.334 | 8490.923 | 175.301 | 175.301 | 705.729 | 288 | 637.974 | 2.08 | 0.998 | 11.043 | 1.026 | 25.02 | 0.495 | 0.969 | 0.991
6.175 | 18 | 29792.075 | 2307.39 | 8824.221 | 246.212 | 246.212 | 772.666 | 288 | 668.17 | 2.503 | 0.998 | 13.174 | 1.03 | 34.111 | 0.675 | 0.969 | 0.991
7.148 | 21 | 38986.919 | 2678.079 | 9131.1 | 332.246 | 332.246 | 825.346 | 288 | 691.217 | 2.967 | 0.998 | 15.469 | 1.035 | 43.901 | 0.869 | 0.969 | 0.991
8.206 | 24 | 50994.369 | 3087.521 | 9313.411 | 438.108 | 438.108 | 922.577 | 288 | 733.045 | 3.577 | 0.998 | 18.361 | 1.041 | 60.137 | 1.191 | 0.969 | 0.991
9.3 | 27 | 72774.305 | 3560.416 | 9769.221 | 645.056 | 645.056 | 1079.65 | 288 | 779.816 | 4.502 | 0.998 | 22.5 | 1.05 | 89.371 | 1.769 | 0.969 | 0.991
1.138 | 3 | 4663.853 | 1412.682 | 6723.915 | 11.234 | 11.234 | 573.089 | 288 | 566.789 | 1.265 | 0.998 | 6.785 | 1.019 | 0 | 0.211 | 0.969 | 0.992
2.088 | 6 | 3168.389 | 1377.304 | 6829.353 | 28.276 | 28.276 | 503.424 | 288 | 559.974 | 1.212 | 0.998 | 6.492 | 1.02 | 3.002 | 0.131 | 0.969 | 0.992
3.144 | 9 | 8378.608 | 1386.754 | 7111.897 | 60.354 | 60.354 | 583.47 | 288 | 580.9 | 1.389 | 0.998 | 7.459 | 1.02 | 12.19 | 0.241 | 0.969 | 0.992
4.161 | 12 | 14722.697 | 1547.465 | 7782.855 | 113.784 | 113.784 | 637.657 | 288 | 606.925 | 1.658 | 0.998 | 8.872 | 1.023 | 17.039 | 0.337 | 0.969 | 0.992
5.14 | 15 | 21633.378 | 1924.334 | 8491.832 | 175.315 | 175.315 | 704.78 | 288 | 637.796 | 2.08 | 0.998 | 11.032 | 1.026 | 24.965 | 0.494 | 0.969 | 0.992
6.175 | 18 | 29792.497 | 2307.382 | 8825.252 | 246.211 | 246.211 | 771.589 | 288 | 667.953 | 2.503 | 0.998 | 13.16 | 1.03 | 34.04 | 0.674 | 0.969 | 0.992
7.148 | 21 | 38986.507 | 2678.08 | 9131.603 | 332.228 | 332.228 | 824.34 | 288 | 691.049 | 2.966 | 0.998 | 15.452 | 1.035 | 43.821 | 0.868 | 0.969 | 0.992
8.206 | 24 | 50994.299 | 3087.52 | 9313.822 | 438.05 | 438.05 | 921.548 | 288 | 732.888 | 3.576 | 0.998 | 18.341 | 1.041 | 60.041 | 1.189 | 0.969 | 0.992
9.3 | 27 | 72775.003 | 3560.422 | 9770.027 | 644.989 | 644.989 | 1078.792 | 288 | 779.676 | 4.501 | 0.998 | 22.473 | 1.05 | 89.267 | 1.767 | 0.969 | 0.992
1.138 | 3 | 5580.486 | 1403.298 | 6720.948 | 10.672 | 10.672 | 598.023 | 288 | 570.183 | 1.292 | 0.998 | 6.939 | 1.019 | 0 | 0.242 | 0.969 | 0.993
2.088 | 6 | 3196.768 | 1377.826 | 6832.181 | 28.377 | 28.377 | 503.528 | 288 | 559.932 | 1.213 | 0.998 | 6.49 | 1.02 | 2.746 | 0.131 | 0.969 | 0.993
3.144 | 9 | 8378.68 | 1386.755 | 7114.456 | 60.355 | 60.355 | 582.679 | 288 | 580.754 | 1.389 | 0.998 | 7.452 | 1.02 | 12.157 | 0.241 | 0.969 | 0.993
4.161 | 12 | 14722.737 | 1547.465 | 7784.852 | 113.778 | 113.778 | 636.799 | 288 | 606.766 | 1.658 | 0.998 | 8.863 | 1.023 | 16.997 | 0.336 | 0.969 | 0.993
5.14 | 15 | 21633.595 | 1924.336 | 8492.74 | 175.27 | 175.27 | 703.833 | 288 | 637.619 | 2.079 | 0.998 | 11.021 | 1.026 | 24.91 | 0.493 | 0.969 | 0.993
6.175 | 18 | 29792.793 | 2307.369 | 8826.277 | 246.249 | 246.249 | 770.514 | 288 | 667.736 | 2.503 | 0.998 | 13.147 | 1.03 | 33.969 | 0.673 | 0.969 | 0.993
7.148 | 21 | 38986.049 | 2678.082 | 9132.106 | 332.211 | 332.211 | 823.337 | 288 | 690.883 | 2.965 | 0.998 | 15.435 | 1.035 | 43.742 | 0.866 | 0.969 | 0.993
8.206 | 24 | 50994.213 | 3087.518 | 9314.231 | 438.031 | 438.031 | 920.521 | 288 | 732.73 | 3.575 | 0.998 | 18.32 | 1.041 | 59.945 | 1.187 | 0.969 | 0.993
9.3 | 27 | 72776.029 | 3560.416 | 9770.829 | 644.938 | 644.938 | 1077.937 | 288 | 779.537 | 4.5 | 0.998 | 22.447 | 1.05 | 89.163 | 1.765 | 0.969 | 0.993
1.138 | 3 | 7129.734 | 1374.764 | 6706.285 | 8.989 | 8.989 | 644.435 | 288 | 574.999 | 1.33 | 0.998 | 7.165 | 1.019 | 4.112 | 0.304 | 0.969 | 0.994
2.088 | 6 | 3426.843 | 1381.967 | 6837.386 | 29.153 | 29.153 | 508.551 | 288 | 560.786 | 1.222 | 0.998 | 6.527 | 1.02 | 0.429 | 0.136 | 0.969 | 0.994
3.144 | 9 | 8378.788 | 1386.756 | 7117.017 | 60.353 | 60.353 | 581.889 | 288 | 580.608 | 1.389 | 0.998 | 7.445 | 1.02 | 12.124 | 0.24 | 0.969 | 0.994
4.161 | 12 | 14722.775 | 1547.466 | 7786.852 | 113.786 | 113.786 | 635.942 | 288 | 606.608 | 1.657 | 0.998 | 8.854 | 1.023 | 16.955 | 0.336 | 0.969 | 0.994
5.14 | 15 | 21633.617 | 1924.338 | 8493.643 | 175.268 | 175.268 | 702.886 | 288 | 637.441 | 2.079 | 0.998 | 11.01 | 1.026 | 24.855 | 0.492 | 0.969 | 0.994
6.175 | 18 | 29793.109 | 2307.354 | 8827.302 | 246.223 | 246.223 | 769.443 | 288 | 667.52 | 2.502 | 0.998 | 13.133 | 1.03 | 33.898 | 0.671 | 0.969 | 0.994
7.148 | 21 | 38985.741 | 2678.082 | 9132.61 | 332.158 | 332.158 | 822.337 | 288 | 690.717 | 2.965 | 0.998 | 15.418 | 1.035 | 43.662 | 0.864 | 0.969 | 0.994
8.206 | 24 | 50994.172 | 3087.517 | 9314.641 | 438.067 | 438.067 | 919.498 | 288 | 732.574 | 3.574 | 0.998 | 18.3 | 1.041 | 59.85 | 1.185 | 0.969 | 0.994
9.3 | 27 | 72776.398 | 3560.422 | 9771.621 | 644.796 | 644.796 | 1077.082 | 288 | 779.398 | 4.498 | 0.998 | 22.42 | 1.05 | 89.06 | 1.763 | 0.969 | 0.994
1.138 | 3 | 7071.489 | 1346.397 | 6690.795 | 7.37 | 7.37 | 649.808 | 288 | 574.018 | 1.32 | 0.998 | 7.118 | 1.019 | 19.317 | 0.319 | 0.969 | 0.995
2.088 | 6 | 3447.603 | 1382.135 | 6840.003 | 29.185 | 29.185 | 508.449 | 288 | 560.911 | 1.223 | 0.998 | 6.532 | 1.02 | 0.698 | 0.136 | 0.969 | 0.995
3.144 | 9 | 8378.917 | 1386.756 | 7119.581 | 60.357 | 60.357 | 581.101 | 288 | 580.463 | 1.389 | 0.998 | 7.437 | 1.02 | 12.091 | 0.239 | 0.969 | 0.995
4.161 | 12 | 14722.966 | 1547.467 | 7788.865 | 113.777 | 113.777 | 635.089 | 288 | 606.451 | 1.657 | 0.998 | 8.845 | 1.023 | 16.914 | 0.335 | 0.969 | 0.995
5.14 | 15 | 21633.633 | 1924.34 | 8494.546 | 175.318 | 175.318 | 701.943 | 288 | 637.264 | 2.079 | 0.998 | 10.999 | 1.026 | 24.8 | 0.491 | 0.969 | 0.995
6.175 | 18 | 29793.477 | 2307.345 | 8828.331 | 246.222 | 246.222 | 768.375 | 288 | 667.304 | 2.502 | 0.998 | 13.12 | 1.03 | 33.827 | 0.67 | 0.969 | 0.995
7.148 | 21 | 38985.325 | 2678.083 | 9133.113 | 332.214 | 332.214 | 821.34 | 288 | 690.551 | 2.964 | 0.998 | 15.402 | 1.035 | 43.583 | 0.863 | 0.969 | 0.995
8.206 | 24 | 50994.108 | 3087.515 | 9315.05 | 437.951 | 437.951 | 918.479 | 288 | 732.418 | 3.573 | 0.998 | 18.28 | 1.041 | 59.754 | 1.183 | 0.969 | 0.995
9.3 | 27 | 72777.352 | 3560.42 | 9772.415 | 645.141 | 645.141 | 1076.232 | 288 | 779.261 | 4.497 | 0.998 | 22.394 | 1.05 | 88.957 | 1.761 | 0.969 | 0.995
1.138 | 3 | 6016.284 | 1326.291 | 6679.81 | 6.245 | 6.245 | 626.647 | 288 | 569.749 | 1.285 | 0.998 | 6.918 | 1.019 | 27.628 | 0.296 | 0.969 | 0.996
2.088 | 6 | 3613.804 | 1384.567 | 6844.082 | 29.641 | 29.641 | 512.314 | 288 | 561.415 | 1.229 | 0.998 | 6.554 | 1.02 | 0 | 0.141 | 0.969 | 0.996
3.144 | 9 | 8379.058 | 1386.757 | 7122.147 | 60.354 | 60.354 | 580.314 | 288 | 580.318 | 1.389 | 0.998 | 7.43 | 1.02 | 12.058 | 0.239 | 0.969 | 0.996
4.161 | 12 | 14722.979 | 1547.467 | 7790.866 | 113.776 | 113.776 | 634.236 | 288 | 606.294 | 1.657 | 0.998 | 8.836 | 1.023 | 16.872 | 0.334 | 0.969 | 0.996
5.14 | 15 | 21633.947 | 1924.341 | 8495.457 | 175.272 | 175.272 | 701.003 | 288 | 637.088 | 2.079 | 0.998 | 10.988 | 1.026 | 24.746 | 0.49 | 0.969 | 0.996
6.175 | 18 | 29793.701 | 2307.326 | 8829.35 | 246.244 | 246.244 | 767.31 | 288 | 667.089 | 2.502 | 0.998 | 13.106 | 1.03 | 33.757 | 0.668 | 0.969 | 0.996
7.148 | 21 | 38984.985 | 2678.084 | 9133.616 | 332.111 | 332.111 | 820.345 | 288 | 690.386 | 2.964 | 0.998 | 15.385 | 1.036 | 43.504 | 0.861 | 0.969 | 0.996
8.206 | 24 | 50994.046 | 3087.513 | 9315.458 | 437.95 | 437.95 | 917.462 | 288 | 732.263 | 3.573 | 0.998 | 18.259 | 1.041 | 59.659 | 1.181 | 0.969 | 0.996
9.3 | 27 | 72778.065 | 3560.422 | 9773.203 | 645.151 | 645.151 | 1075.383 | 288 | 779.124 | 4.496 | 0.998 | 22.367 | 1.05 | 88.854 | 1.759 | 0.969 | 0.996
1.138 | 3 | 4539.204 | 1313.952 | 6673.177 | 5.565 | 5.565 | 590.271 | 288 | 564.149 | 1.239 | 0.998 | 6.666 | 1.019 | 31.893 | 0.255 | 0.969 | 0.997
2.088 | 6 | 3623.411 | 1384.496 | 6846.524 | 29.628 | 29.628 | 511.962 | 288 | 561.372 | 1.229 | 0.998 | 6.552 | 1.02 | 0 | 0.141 | 0.969 | 0.997
3.144 | 9 | 8379.16 | 1386.757 | 7124.71 | 60.361 | 60.361 | 579.529 | 288 | 580.172 | 1.388 | 0.998 | 7.423 | 1.02 | 12.025 | 0.238 | 0.969 | 0.997
4.161 | 12 | 14723.092 | 1547.468 | 7792.876 | 113.79 | 113.79 | 633.387 | 288 | 606.137 | 1.657 | 0.998 | 8.828 | 1.023 | 16.831 | 0.333 | 0.969 | 0.997
5.14 | 15 | 21634.132 | 1924.343 | 8496.365 | 175.275 | 175.275 | 700.065 | 288 | 636.912 | 2.078 | 0.998 | 10.977 | 1.026 | 24.691 | 0.489 | 0.969 | 0.997
6.175 | 18 | 29794.046 | 2307.317 | 8830.377 | 246.255 | 246.255 | 766.249 | 288 | 666.875 | 2.501 | 0.998 | 13.093 | 1.03 | 33.686 | 0.667 | 0.969 | 0.997
7.148 | 21 | 38984.595 | 2678.086 | 9134.118 | 332.162 | 332.162 | 819.353 | 288 | 690.221 | 2.963 | 0.998 | 15.368 | 1.036 | 43.425 | 0.86 | 0.969 | 0.997
8.206 | 24 | 50993.994 | 3087.511 | 9315.865 | 438.095 | 438.095 | 916.448 | 288 | 732.109 | 3.572 | 0.998 | 18.239 | 1.041 | 59.565 | 1.179 | 0.969 | 0.997
9.3 | 27 | 72778.419 | 3560.426 | 9773.982 | 644.811 | 644.811 | 1074.535 | 288 | 778.987 | 4.495 | 0.998 | 22.341 | 1.05 | 88.751 | 1.757 | 0.969 | 0.997
1.138 | 3 | 2940.387 | 1310.318 | 6671.624 | 5.364 | 5.364 | 545.999 | 288 | 557.324 | 1.188 | 0.998 | 6.373 | 1.019 | 31.309 | 0.203 | 0.969 | 0.998
2.088 | 6 | 3846.803 | 1387.279 | 6850.794 | 30.157 | 30.157 | 517.394 | 288 | 562.246 | 1.237 | 0.998 | 6.59 | 1.02 | 0 | 0.147 | 0.969 | 0.998
3.144 | 9 | 8379.256 | 1386.758 | 7127.274 | 60.356 | 60.356 | 578.746 | 288 | 580.027 | 1.388 | 0.998 | 7.416 | 1.02 | 11.992 | 0.237 | 0.969 | 0.998
4.161 | 12 | 14723.178 | 1547.468 | 7794.886 | 113.788 | 113.788 | 632.539 | 288 | 605.98 | 1.657 | 0.998 | 8.819 | 1.023 | 16.79 | 0.332 | 0.969 | 0.998
5.14 | 15 | 21634.344 | 1924.345 | 8497.274 | 175.289 | 175.289 | 699.13 | 288 | 636.736 | 2.078 | 0.998 | 10.966 | 1.026 | 24.637 | 0.488 | 0.969 | 0.998
6.175 | 18 | 29794.33 | 2307.304 | 8831.4 | 246.295 | 246.295 | 765.191 | 288 | 666.661 | 2.501 | 0.998 | 13.08 | 1.03 | 33.616 | 0.666 | 0.969 | 0.998
7.148 | 21 | 38984.194 | 2678.085 | 9134.619 | 332.178 | 332.178 | 818.363 | 288 | 690.056 | 2.962 | 0.998 | 15.352 | 1.036 | 43.347 | 0.858 | 0.969 | 0.998
8.206 | 24 | 50993.94 | 3087.509 | 9316.271 | 437.967 | 437.967 | 915.438 | 288 | 731.955 | 3.571 | 0.998 | 18.219 | 1.042 | 59.47 | 1.177 | 0.969 | 0.998
9.3 | 27 | 72779.048 | 3560.424 | 9774.759 | 644.827 | 644.827 | 1073.69 | 288 | 778.852 | 4.494 | 0.998 | 22.315 | 1.05 | 88.649 | 1.755 | 0.969 | 0.998
1.138 | 3 | 1185.015 | 1318.175 | 6676.849 | 5.765 | 5.765 | 488.055 | 288 | 548.666 | 1.128 | 0.998 | 6.022 | 1.019 | 24.113 | 0.132 | 0.969 | 0.999
2.088 | 6 | 3911.598 | 1388.086 | 6853.851 | 30.319 | 30.319 | 518.487 | 288 | 562.427 | 1.24 | 0.998 | 6.598 | 1.02 | 0 | 0.149 | 0.969 | 0.999
3.144 | 9 | 8379.362 | 1386.759 | 7129.839 | 60.357 | 60.357 | 577.964 | 288 | 579.882 | 1.388 | 0.998 | 7.409 | 1.02 | 11.959 | 0.237 | 0.969 | 0.999
4.161 | 12 | 14723.224 | 1547.469 | 7796.894 | 113.789 | 113.789 | 631.693 | 288 | 605.824 | 1.656 | 0.998 | 8.81 | 1.023 | 16.749 | 0.332 | 0.969 | 0.999
5.14 | 15 | 21634.373 | 1924.347 | 8498.178 | 175.324 | 175.324 | 698.195 | 288 | 636.56 | 2.078 | 0.998 | 10.955 | 1.026 | 24.583 | 0.487 | 0.969 | 0.999
6.175 | 18 | 29794.723 | 2307.298 | 8832.429 | 246.244 | 246.244 | 764.136 | 288 | 666.448 | 2.501 | 0.998 | 13.066 | 1.03 | 33.546 | 0.664 | 0.969 | 0.999
7.148 | 21 | 38983.915 | 2678.087 | 9135.122 | 332.14 | 332.14 | 817.377 | 288 | 689.892 | 2.962 | 0.998 | 15.335 | 1.036 | 43.268 | 0.857 | 0.969 | 0.999
8.206 | 24 | 50993.88 | 3087.507 | 9316.677 | 438.002 | 438.002 | 914.431 | 288 | 731.802 | 3.57 | 0.998 | 18.199 | 1.042 | 59.376 | 1.175 | 0.969 | 0.999
9.3 | 27 | 72780.494 | 3560.422 | 9775.544 | 644.842 | 644.842 | 1072.853 | 288 | 778.718 | 4.493 | 0.998 | 22.288 | 1.05 | 88.547 | 1.753 | 0.969 | 0.999
1.138 | 3 | 727.881 | 1324.841 | 6682.936 | 6.124 | 6.124 | 468.967 | 288 | 545.957 | 1.111 | 0.998 | 5.917 | 1.019 | 19.636 | 0.107 | 0.969 | 1
2.088 | 6 | 4044.672 | 1389.322 | 6857.09 | 30.549 | 30.549 | 521.397 | 288 | 562.891 | 1.244 | 0.998 | 6.618 | 1.02 | 0 | 0.153 | 0.969 | 1
3.144 | 9 | 8379.396 | 1386.759 | 7132.4 | 60.358 | 60.358 | 577.184 | 288 | 579.737 | 1.388 | 0.998 | 7.402 | 1.02 | 11.926 | 0.236 | 0.969 | 1
4.161 | 12 | 14723.393 | 1547.47 | 7798.914 | 113.791 | 113.791 | 630.85 | 288 | 605.668 | 1.656 | 0.998 | 8.801 | 1.023 | 16.708 | 0.331 | 0.969 | 1
5.14 | 15 | 21634.779 | 1924.348 | 8499.092 | 175.279 | 175.279 | 697.265 | 288 | 636.386 | 2.078 | 0.998 | 10.944 | 1.026 | 24.529 | 0.486 | 0.969 | 1
6.175 | 18 | 29794.842 | 2307.278 | 8833.449 | 246.293 | 246.293 | 763.085 | 288 | 666.235 | 2.5 | 0.998 | 13.053 | 1.03 | 33.476 | 0.663 | 0.969 | 1
7.148 | 21 | 38983.558 | 2678.087 | 9135.623 | 332.229 | 332.229 | 816.392 | 288 | 689.729 | 2.961 | 0.998 | 15.319 | 1.036 | 43.19 | 0.855 | 0.969 | 1
8.206 | 24 | 50993.784 | 3087.506 | 9317.082 | 438.063 | 438.063 | 913.427 | 288 | 731.649 | 3.569 | 0.998 | 18.179 | 1.042 | 59.282 | 1.174 | 0.969 | 1
9.3 | 27 | 72780.505 | 3560.425 | 9776.305 | 644.87 | 644.87 | 1072.009 | 288 | 778.584 | 4.491 | 0.998 | 22.262 | 1.05 | 88.445 | 1.751 | 0.969 | 1
1.138 | 3 | 4524.288 | 1330.699 | 6627.696 | 6.513 | 6.513 | 603.412 | 288 | 567.171 | 1.244 | 0.998 | 6.808 | 1.019 | 26.748 | 0.26 | 0.97 | 0.975
2.088 | 6 | 3136.125 | 1350.788 | 6767.249 | 23.441 | 23.441 | 525.478 | 288 | 561.754 | 1.207 | 0.998 | 6.574 | 1.019 | 17.944 | 0.163 | 0.97 | 0.975
3.144 | 9 | 8376.746 | 1386.744 | 7066.231 | 60.329 | 60.329 | 596.725 | 288 | 583.179 | 1.391 | 0.998 | 7.583 | 1.02 | 12.746 | 0.252 | 0.97 | 0.975
4.161 | 12 | 14721.129 | 1547.453 | 7746.86 | 113.762 | 113.762 | 652.118 | 288 | 609.44 | 1.662 | 0.998 | 9.026 | 1.022 | 17.74 | 0.351 | 0.97 | 0.975
5.14 | 15 | 21629.962 | 1924.308 | 8475.509 | 175.273 | 175.273 | 720.736 | 288 | 640.623 | 2.085 | 0.998 | 11.227 | 1.026 | 25.891 | 0.513 | 0.97 | 0.975
6.175 | 18 | 29761.247 | 2306.812 | 8805.83 | 245.953 | 245.953 | 789.673 | 288 | 671.424 | 2.508 | 0.998 | 13.389 | 1.03 | 35.22 | 0.697 | 0.97 | 0.975
7.148 | 21 | 38994.916 | 2678.055 | 9122.514 | 332.246 | 332.246 | 841.138 | 288 | 693.644 | 2.977 | 0.998 | 15.745 | 1.035 | 45.167 | 0.894 | 0.97 | 0.975
8.206 | 24 | 50992.592 | 3087.401 | 9306.308 | 437.972 | 437.972 | 938.757 | 288 | 735.364 | 3.59 | 0.998 | 18.699 | 1.041 | 61.665 | 1.221 | 0.97 | 0.975
9.3 | 27 | 72759.281 | 3560.384 | 9754.742 | 644.761 | 644.761 | 1092.665 | 288 | 781.833 | 4.522 | 0.998 | 22.942 | 1.05 | 90.99 | 1.801 | 0.97 | 0.975
1.138 | 3 | 2462.406 | 1325.313 | 6624.098 | 6.199 | 6.199 | 543.223 | 288 | 558.262 | 1.176 | 0.998 | 6.418 | 1.019 | 26.647 | 0.19 | 0.97 | 0.976
2.088 | 6 | 3140.46 | 1351.041 | 6769.947 | 23.491 | 23.491 | 524.79 | 288 | 561.665 | 1.207 | 0.998 | 6.571 | 1.019 | 17.621 | 0.163 | 0.97 | 0.976
3.144 | 9 | 8376.873 | 1386.745 | 7068.78 | 60.319 | 60.319 | 595.905 | 288 | 583.031 | 1.391 | 0.998 | 7.576 | 1.02 | 12.712 | 0.252 | 0.97 | 0.976
4.161 | 12 | 14721.179 | 1547.454 | 7748.826 | 113.768 | 113.768 | 651.223 | 288 | 609.277 | 1.661 | 0.998 | 9.017 | 1.022 | 17.697 | 0.35 | 0.97 | 0.976
5.14 | 15 | 21630.175 | 1924.31 | 8476.411 | 175.281 | 175.281 | 719.747 | 288 | 640.44 | 2.085 | 0.998 | 11.216 | 1.026 | 25.835 | 0.511 | 0.97 | 0.976
6.175 | 18 | 29761.743 | 2306.834 | 8806.874 | 245.914 | 245.914 | 788.544 | 288 | 671.198 | 2.508 | 0.998 | 13.375 | 1.03 | 35.146 | 0.696 | 0.97 | 0.976
7.148 | 21 | 38994.368 | 2678.057 | 9123.023 | 332.335 | 332.335 | 840.088 | 288 | 693.469 | 2.976 | 0.998 | 15.728 | 1.035 | 45.084 | 0.893 | 0.97 | 0.976
8.206 | 24 | 50993.499 | 3087.436 | 9306.698 | 438.1 | 438.1 | 937.703 | 288 | 735.193 | 3.59 | 0.998 | 18.677 | 1.041 | 61.567 | 1.219 | 0.97 | 0.976
9.3 | 27 | 72760.783 | 3560.384 | 9755.613 | 644.736 | 644.736 | 1091.762 | 288 | 781.678 | 4.521 | 0.998 | 22.914 | 1.05 | 90.883 | 1.799 | 0.97 | 0.976
1.138 | 3 | 1265.168 | 1332.198 | 6629.2 | 6.561 | 6.561 | 500.153 | 288 | 552.079 | 1.133 | 0.998 | 6.163 | 1.019 | 20.463 | 0.137 | 0.97 | 0.977
2.088 | 6 | 3055.82 | 1352.68 | 6773.439 | 23.784 | 23.784 | 520.789 | 288 | 561.124 | 1.204 | 0.998 | 6.548 | 1.019 | 16.644 | 0.157 | 0.97 | 0.977
3.144 | 9 | 8376.967 | 1386.745 | 7071.327 | 60.332 | 60.332 | 595.088 | 288 | 582.884 | 1.391 | 0.998 | 7.568 | 1.02 | 12.678 | 0.251 | 0.97 | 0.977
4.161 | 12 | 14721.312 | 1547.455 | 7750.801 | 113.756 | 113.756 | 650.331 | 288 | 609.114 | 1.661 | 0.998 | 9.008 | 1.022 | 17.654 | 0.349 | 0.97 | 0.977
5.14 | 15 | 21630.161 | 1924.312 | 8477.308 | 175.235 | 175.235 | 718.759 | 288 | 640.256 | 2.084 | 0.998 | 11.204 | 1.026 | 25.778 | 0.51 | 0.97 | 0.977
6.175 | 18 | 29762.47 | 2306.863 | 8807.927 | 245.968 | 245.968 | 787.419 | 288 | 670.972 | 2.508 | 0.998 | 13.361 | 1.03 | 35.073 | 0.694 | 0.97 | 0.977
7.148 | 21 | 38993.825 | 2678.059 | 9123.53 | 332.245 | 332.245 | 839.041 | 288 | 693.295 | 2.976 | 0.998 | 15.71 | 1.035 | 45.001 | 0.891 | 0.97 | 0.977
8.206 | 24 | 50994.169 | 3087.466 | 9307.083 | 437.973 | 437.973 | 936.651 | 288 | 735.022 | 3.589 | 0.998 | 18.656 | 1.041 | 61.469 | 1.217 | 0.97 | 0.977
9.3 | 27 | 72762.179 | 3560.38 | 9756.476 | 644.829 | 644.829 | 1090.861 | 288 | 781.523 | 4.52 | 0.998 | 22.887 | 1.05 | 90.777 | 1.797 | 0.97 | 0.977
1.138 | 3 | 696.642 | 1349.552 | 6641.996 | 7.512 | 7.512 | 470.293 | 288 | 548.667 | 1.113 | 0.998 | 6.028 | 1.019 | 9.673 | 0.095 | 0.97 | 0.978
2.088 | 6 | 2867.413 | 1357.412 | 6778.967 | 24.626 | 24.626 | 512.108 | 288 | 560.124 | 1.199 | 0.998 | 6.505 | 1.019 | 13.812 | 0.145 | 0.97 | 0.978
3.144 | 9 | 8377.1 | 1386.746 | 7073.877 | 60.332 | 60.332 | 594.272 | 288 | 582.736 | 1.391 | 0.998 | 7.561 | 1.02 | 12.644 | 0.25 | 0.97 | 0.978
4.161 | 12 | 14721.223 | 1547.456 | 7752.759 | 113.769 | 113.769 | 649.439 | 288 | 608.951 | 1.661 | 0.998 | 8.999 | 1.022 | 17.611 | 0.349 | 0.97 | 0.978
5.14 | 15 | 21630.64 | 1924.312 | 8478.218 | 175.283 | 175.283 | 717.777 | 288 | 640.073 | 2.084 | 0.998 | 11.193 | 1.026 | 25.721 | 0.509 | 0.97 | 0.978
6.175 | 18 | 29763.509 | 2306.903 | 8808.992 | 245.935 | 245.935 | 786.299 | 288 | 670.749 | 2.507 | 0.998 | 13.348 | 1.03 | 35 | 0.693 | 0.97 | 0.978
7.148 | 21 | 38993.298 | 2678.062 | 9124.038 | 332.248 | 332.248 | 837.996 | 288 | 693.121 | 2.975 | 0.998 | 15.693 | 1.035 | 44.919 | 0.889 | 0.97 | 0.978
8.206 | 24 | 50994.421 | 3087.488 | 9307.473 | 438.045 | 438.045 | 935.592 | 288 | 734.852 | 3.588 | 0.998 | 18.635 | 1.041 | 61.371 | 1.215 | 0.97 | 0.978
9.3 | 27 | 72762.423 | 3560.393 | 9757.323 | 644.766 | 644.766 | 1089.958 | 288 | 781.368 | 4.519 | 0.998 | 22.859 | 1.05 | 90.669 | 1.795 | 0.97 | 0.978
1.138 | 3 | 1062.438 | 1376.12 | 6662.368 | 9.021 | 9.021 | 474.978 | 288 | 550.696 | 1.13 | 0.998 | 6.11 | 1.019 | 1.217 | 0.094 | 0.97 | 0.979
2.088 | 6 | 2885.665 | 1357.1 | 6781.274 | 24.572 | 24.572 | 512.133 | 288 | 560.047 | 1.199 | 0.998 | 6.502 | 1.019 | 14.117 | 0.146 | 0.97 | 0.979
3.144 | 9 | 8377.184 | 1386.746 | 7076.424 | 60.335 | 60.335 | 593.458 | 288 | 582.589 | 1.391 | 0.998 | 7.554 | 1.02 | 12.61 | 0.25 | 0.97 | 0.979
4.161 | 12 | 14721.435 | 1547.456 | 7754.743 | 113.767 | 113.767 | 648.552 | 288 | 608.789 | 1.661 | 0.998 | 8.99 | 1.022 | 17.569 | 0.348 | 0.97 | 0.979
5.14 | 15 | 21630.799 | 1924.314 | 8479.12 | 175.257 | 175.257 | 716.795 | 288 | 639.891 | 2.084 | 0.998 | 11.181 | 1.026 | 25.665 | 0.508 | 0.97 | 0.979
6.175 | 18 | 29764.937 | 2306.958 | 8810.075 | 245.965 | 245.965 | 785.183 | 288 | 670.527 | 2.507 | 0.998 | 13.334 | 1.03 | 34.928 | 0.692 | 0.97 | 0.979
7.148 | 21 | 38992.864 | 2678.063 | 9124.546 | 332.208 | 332.208 | 836.956 | 288 | 692.948 | 2.975 | 0.998 | 15.676 | 1.035 | 44.837 | 0.888 | 0.97 | 0.979
8.206 | 24 | 50994.312 | 3087.494 | 9307.879 | 438.018 | 438.018 | 934.515 | 288 | 734.683 | 3.587 | 0.998 | 18.614 | 1.041 | 61.27 | 1.213 | 0.97 | 0.979
9.3 | 27 | 72763.061 | 3560.399 | 9758.168 | 644.979 | 644.979 | 1089.059 | 288 | 781.215 | 4.518 | 0.998 | 22.831 | 1.05 | 90.563 | 1.793 | 0.97 | 0.979
1.138 | 3 | 2341.724 | 1407.05 | 6686.774 | 10.869 | 10.869 | 512.101 | 288 | 557.807 | 1.184 | 0.998 | 6.402 | 1.019 | 0 | 0.136 | 0.97 | 0.98
2.088 | 6 | 2849.678 | 1359.169 | 6785.147 | 24.943 | 24.943 | 509.389 | 288 | 559.766 | 1.198 | 0.998 | 6.49 | 1.019 | 12.728 | 0.142 | 0.97 | 0.98
3.144 | 9 | 8377.299 | 1386.747 | 7078.975 | 60.331 | 60.331 | 592.645 | 288 | 582.442 | 1.391 | 0.998 | 7.546 | 1.02 | 12.576 | 0.249 | 0.97 | 0.98
4.161 | 12 | 14721.515 | 1547.457 | 7756.719 | 113.772 | 113.772 | 647.666 | 288 | 608.627 | 1.661 | 0.998 | 8.981 | 1.022 | 17.526 | 0.347 | 0.97 | 0.98
5.14 | 15 | 21630.966 | 1924.315 | 8480.022 | 175.282 | 175.282 | 715.816 | 288 | 639.708 | 2.083 | 0.998 | 11.17 | 1.026 | 25.609 | 0.507 | 0.97 | 0.98
6.175 | 18 | 29766.991 | 2307.03 | 8811.182 | 245.957 | 245.957 | 784.073 | 288 | 670.307 | 2.507 | 0.998 | 13.321 | 1.03 | 34.856 | 0.69 | 0.97 | 0.98
7.148 | 21 | 38992.345 | 2678.066 | 9125.053 | 332.284 | 332.284 | 835.917 | 288 | 692.775 | 2.974 | 0.998 | 15.659 | 1.035 | 44.755 | 0.886 | 0.97 | 0.98
8.206 | 24 | 50994.371 | 3087.504 | 9308.287 | 438.097 | 438.097 | 933.443 | 288 | 734.515 | 3.586 | 0.998 | 18.593 | 1.041 | 61.17 | 1.211 | 0.97 | 0.98
9.3 | 27 | 72765.24 | 3560.391 | 9759.03 | 644.744 | 644.744 | 1088.17 | 288 | 781.064 | 4.516 | 0.998 | 22.804 | 1.05 | 90.457 | 1.791 | 0.97 | 0.98
1.138 | 3 | 4269.981 | 1413.491 | 6695.069 | 11.285 | 11.285 | 569.849 | 288 | 566.681 | 1.253 | 0.998 | 6.789 | 1.019 | 0 | 0.203 | 0.97 | 0.981
2.088 | 6 | 2824.93 | 1361.414 | 6789.047 | 25.35 | 25.35 | 506.9 | 288 | 559.524 | 1.198 | 0.998 | 6.48 | 1.019 | 11.407 | 0.138 | 0.97 | 0.981
3.144 | 9 | 8377.362 | 1386.747 | 7081.523 | 60.33 | 60.33 | 591.834 | 288 | 582.295 | 1.39 | 0.998 | 7.539 | 1.02 | 12.542 | 0.248 | 0.97 | 0.981
4.161 | 12 | 14721.654 | 1547.457 | 7758.701 | 113.774 | 113.774 | 646.783 | 288 | 608.466 | 1.66 | 0.998 | 8.971 | 1.022 | 17.484 | 0.346 | 0.97 | 0.981
5.14 | 15 | 21631.064 | 1924.317 | 8480.923 | 175.246 | 175.246 | 714.839 | 288 | 639.526 | 2.083 | 0.998 | 11.158 | 1.026 | 25.552 | 0.506 | 0.97 | 0.981
6.175 | 18 | 29769.927 | 2307.117 | 8812.319 | 245.981 | 245.981 | 782.971 | 288 | 670.09 | 2.507 | 0.998 | 13.308 | 1.03 | 34.785 | 0.689 | 0.97 | 0.981
7.148 | 21 | 38991.818 | 2678.069 | 9125.56 | 332.278 | 332.278 | 834.881 | 288 | 692.603 | 2.973 | 0.998 | 15.642 | 1.035 | 44.673 | 0.884 | 0.97 | 0.981
8.206 | 24 | 50994.539 | 3087.514 | 9308.696 | 438.05 | 438.05 | 932.374 | 288 | 734.348 | 3.585 | 0.998 | 18.572 | 1.041 | 61.071 | 1.209 | 0.97 | 0.981
9.3 | 27 | 72765.346 | 3560.404 | 9759.862 | 644.746 | 644.746 | 1087.274 | 288 | 780.912 | 4.515 | 0.998 | 22.777 | 1.05 | 90.349 | 1.788 | 0.97 | 0.981
1.138 | 3 | 6939.004 | 1378.305 | 6676.462 | 9.209 | 9.209 | 648.88 | 288 | 575.933 | 1.327 | 0.998 | 7.22 | 1.019 | 2.836 | 0.303 | 0.97 | 0.982
2.088 | 6 | 2825.433 | 1363.002 | 6792.609 | 25.639 | 25.639 | 505.516 | 288 | 559.396 | 1.198 | 0.998 | 6.475 | 1.019 | 10.514 | 0.136 | 0.97 | 0.982
3.144 | 9 | 8377.453 | 1386.748 | 7084.073 | 60.338 | 60.338 | 591.025 | 288 | 582.148 | 1.39 | 0.998 | 7.532 | 1.02 | 12.509 | 0.248 | 0.97 | 0.982
4.161 | 12 | 14721.619 | 1547.458 | 7760.671 | 113.754 | 113.754 | 645.9 | 288 | 608.304 | 1.66 | 0.998 | 8.962 | 1.022 | 17.441 | 0.345 | 0.97 | 0.982
5.14 | 15 | 21631.316 | 1924.318 | 8481.828 | 175.277 | 175.277 | 713.865 | 288 | 639.345 | 2.083 | 0.998 | 11.147 | 1.026 | 25.496 | 0.505 | 0.97 | 0.982
6.175 | 18 | 29774.517 | 2307.248 | 8813.521 | 246.074 | 246.074 | 781.877 | 288 | 669.878 | 2.506 | 0.998 | 13.295 | 1.03 | 34.715 | 0.687 | 0.97 | 0.982
7.148 | 21 | 38991.403 | 2678.068 | 9126.067 | 332.276 | 332.276 | 833.849 | 288 | 692.431 | 2.973 | 0.998 | 15.624 | 1.035 | 44.591 | 0.883 | 0.97 | 0.982
8.206 | 24 | 50994.5 | 3087.518 | 9309.111 | 438.059 | 438.059 | 931.311 | 288 | 734.182 | 3.585 | 0.998 | 18.551 | 1.041 | 60.972 | 1.207 | 0.97 | 0.982
9.3 | 27 | 72766.573 | 3560.401 | 9760.701 | 645.038 | 645.038 | 1086.386 | 288 | 780.762 | 4.514 | 0.998 | 22.749 | 1.05 | 90.242 | 1.786 | 0.97 | 0.982
1.138 | 3 | 6138.93 | 1329.728 | 6647.234 | 6.444 | 6.444 | 640.772 | 288 | 572.032 | 1.29 | 0.998 | 7.033 | 1.019 | 27.487 | 0.308 | 0.97 | 0.983
2.088 | 6 | 2826.374 | 1364.532 | 6796.156 | 25.917 | 25.917 | 504.149 | 288 | 559.277 | 1.198 | 0.998 | 6.47 | 1.019 | 9.936 | 0.134 | 0.97 | 0.983
3.144 | 9 | 8377.561 | 1386.749 | 7086.625 | 60.34 | 60.34 | 590.217 | 288 | 582.001 | 1.39 | 0.998 | 7.524 | 1.02 | 12.475 | 0.247 | 0.97 | 0.983
4.161 | 12 | 14721.735 | 1547.459 | 7762.655 | 113.763 | 113.763 | 645.021 | 288 | 608.143 | 1.66 | 0.998 | 8.953 | 1.022 | 17.399 | 0.344 | 0.97 | 0.983
5.14 | 15 | 21631.459 | 1924.32 | 8482.73 | 175.291 | 175.291 | 712.893 | 288 | 639.164 | 2.083 | 0.998 | 11.135 | 1.026 | 25.44 | 0.504 | 0.97 | 0.983
6.175 | 18 | 29783.48 | 2307.455 | 8814.875 | 246.157 | 246.157 | 780.805 | 288 | 669.678 | 2.506 | 0.998 | 13.283 | 1.03 | 34.647 | 0.686 | 0.97 | 0.983
7.148 | 21 | 38990.901 | 2678.07 | 9126.573 | 332.224 | 332.224 | 832.819 | 288 | 692.26 | 2.972 | 0.998 | 15.607 | 1.035 | 44.51 | 0.881 | 0.97 | 0.983
8.206 | 24 | 50994.608 | 3087.523 | 9309.532 | 437.96 | 437.96 | 930.252 | 288 | 734.018 | 3.584 | 0.998 | 18.53 | 1.041 | 60.874 | 1.205 | 0.97 | 0.983
9.3 | 27 | 72767.561 | 3560.402 | 9761.534 | 644.964 | 644.964 | 1085.499 | 288 | 780.612 | 4.513 | 0.998 | 22.722 | 1.05 | 90.135 | 1.784 | 0.97 | 0.983
1.138 | 3 | 4201.767 | 1315.138 | 6638.571 | 5.643 | 5.643 | 591.549 | 288 | 564.48 | 1.23 | 0.998 | 6.688 | 1.019 | 32.229 | 0.252 | 0.97 | 0.984
2.088 | 6 | 2845.311 | 1367.255 | 6800.442 | 26.414 | 26.414 | 502.8 | 288 | 559.267 | 1.199 | 0.998 | 6.469 | 1.019 | 8.426 | 0.132 | 0.97 | 0.984
3.144 | 9 | 8377.673 | 1386.749 | 7089.178 | 60.332 | 60.332 | 589.411 | 288 | 581.854 | 1.39 | 0.998 | 7.517 | 1.02 | 12.441 | 0.246 | 0.97 | 0.984
4.161 | 12 | 14721.787 | 1547.459 | 7764.636 | 113.755 | 113.755 | 644.144 | 288 | 607.983 | 1.66 | 0.998 | 8.944 | 1.022 | 17.356 | 0.344 | 0.97 | 0.984
5.14 | 15 | 21631.741 | 1924.321 | 8483.637 | 175.277 | 175.277 | 711.925 | 288 | 638.983 | 2.082 | 0.998 | 11.124 | 1.026 | 25.384 | 0.502 | 0.97 | 0.984
6.175 | 18 | 29789.466 | 2307.519 | 8815.972 | 246.188 | 246.188 | 779.781 | 288 | 669.468 | 2.506 | 0.998 | 13.271 | 1.03 | 34.588 | 0.685 | 0.97 | 0.984
7.148 | 21 | 38990.483 | 2678.071 | 9127.079 | 332.256 | 332.256 | 831.792 | 288 | 692.089 | 2.972 | 0.998 | 15.59 | 1.035 | 44.429 | 0.88 | 0.97 | 0.984
8.206 | 24 | 50994.688 | 3087.527 | 9309.952 | 438.004 | 438.004 | 929.197 | 288 | 733.855 | 3.583 | 0.998 | 18.509 | 1.041 | 60.776 | 1.203 | 0.97 | 0.984
9.3 | 27 | 72768.805 | 3560.406 | 9762.367 | 645.074 | 645.074 | 1084.617 | 288 | 780.464 | 4.512 | 0.998 | 22.695 | 1.05 | 90.028 | 1.782 | 0.97 | 0.984
1.138 | 3 | 1486.596 | 1318.126 | 6639.674 | 5.785 | 5.785 | 508.008 | 288 | 552.121 | 1.139 | 0.998 | 6.166 | 1.019 | 26.294 | 0.152 | 0.97 | 0.985
2.088 | 6 | 2873.211 | 1368.504 | 6803.74 | 26.653 | 26.653 | 502.447 | 288 | 559.243 | 1.201 | 0.998 | 6.469 | 1.019 | 7.345 | 0.131 | 0.97 | 0.985
3.144 | 9 | 8377.766 | 1386.75 | 7091.731 | 60.337 | 60.337 | 588.607 | 288 | 581.708 | 1.39 | 0.998 | 7.51 | 1.02 | 12.408 | 0.246 | 0.97 | 0.985
4.161 | 12 | 14721.892 | 1547.46 | 7766.623 | 113.777 | 113.777 | 643.269 | 288 | 607.822 | 1.66 | 0.998 | 8.935 | 1.022 | 17.314 | 0.343 | 0.97 | 0.985
5.14 | 15 | 21631.802 | 1924.323 | 8484.538 | 175.269 | 175.269 | 710.957 | 288 | 638.803 | 2.082 | 0.998 | 11.113 | 1.026 | 25.328 | 0.501 | 0.97 | 0.985
6.175 | 18 | 29789.875 | 2307.504 | 8817 | 246.219 | 246.219 | 778.681 | 288 | 669.247 | 2.506 | 0.998 | 13.257 | 1.03 | 34.516 | 0.683 | 0.97 | 0.985
7.148 | 21 | 38990.03 | 2678.074 | 9127.585 | 332.298 | 332.298 | 830.768 | 288 | 691.919 | 2.971 | 0.998 | 15.573 | 1.035 | 44.348 | 0.878 | 0.97 | 0.985
8.206 | 24 | 50994.699 | 3087.527 | 9310.37 | 437.968 | 437.968 | 928.144 | 288 | 733.692 | 3.582 | 0.998 | 18.488 | 1.041 | 60.678 | 1.201 | 0.97 | 0.985
9.3 | 27 | 72769.679 | 3560.405 | 9763.188 | 644.786 | 644.786 | 1083.734 | 288 | 780.316 | 4.51 | 0.998 | 22.668 | 1.05 | 89.921 | 1.78 | 0.97 | 0.985
1.138 | 3 | 397.463 | 1346.881 | 6659.178 | 7.344 | 7.344 | 454.598 | 288 | 545.692 | 1.1 | 0.998 | 5.913 | 1.019 | 8.543 | 0.078 | 0.97 | 0.986
2.088 | 6 | 2987.985 | 1373.277 | 6809.366 | 27.524 | 27.524 | 503.182 | 288 | 559.699 | 1.206 | 0.998 | 6.488 | 1.019 | 4.937 | 0.13 | 0.97 | 0.986
3.144 | 9 | 8377.866 | 1386.75 | 7094.284 | 60.338 | 60.338 | 587.805 | 288 | 581.561 | 1.39 | 0.998 | 7.503 | 1.02 | 12.374 | 0.245 | 0.97 | 0.986
4.161 | 12 | 14722.006 | 1547.461 | 7768.612 | 113.771 | 113.771 | 642.396 | 288 | 607.662 | 1.659 | 0.998 | 8.926 | 1.022 | 17.272 | 0.342 | 0.97 | 0.986
5.14 | 15 | 21632.055 | 1924.324 | 8485.444 | 175.258 | 175.258 | 709.994 | 288 | 638.623 | 2.082 | 0.998 | 11.101 | 1.026 | 25.273 | 0.5 | 0.97 | 0.986
6.175 | 18 | 29790.194 | 2307.485 | 8818.025 | 246.194 | 246.194 | 777.585 | 288 | 669.026 | 2.506 | 0.998 | 13.243 | 1.03 | 34.443 | 0.682 | 0.97 | 0.986
7.148 | 21 | 38989.602 | 2678.075 | 9128.091 | 332.287 | 332.287 | 829.746 | 288 | 691.749 | 2.97 | 0.998 | 15.556 | 1.035 | 44.267 | 0.876 | 0.97 | 0.986
8.206 | 24 | 50994.626 | 3087.526 | 9310.785 | 437.992 | 437.992 | 927.095 | 288 | 733.53 | 3.581 | 0.998 | 18.468 | 1.041 | 60.581 | 1.199 | 0.97 | 0.986
9.3 | 27 | 72770.185 | 3560.412 | 9764.007 | 645.107 | 645.107 | 1082.855 | 288 | 780.169 | 4.509 | 0.998 | 22.641 | 1.05 | 89.815 | 1.778 | 0.97 | 0.986
1.138 | 3 | 890.883 | 1372.667 | 6679.363 | 8.808 | 8.808 | 464.128 | 288 | 548.557 | 1.122 | 0.998 | 6.026 | 1.019 | 0 | 0.083 | 0.97 | 0.987
2.088 | 6 | 3017.007 | 1374.036 | 6812.394 | 27.673 | 27.673 | 503.018 | 288 | 559.738 | 1.207 | 0.998 | 6.49 | 1.02 | 4.805 | 0.13 | 0.97 | 0.987
3.144 | 9 | 8377.998 | 1386.751 | 7096.841 | 60.346 | 60.346 | 587.004 | 288 | 581.415 | 1.39 | 0.998 | 7.495 | 1.02 | 12.341 | 0.244 | 0.97 | 0.987
4.161 | 12 | 14722.055 | 1547.461 | 7770.598 | 113.778 | 113.778 | 641.525 | 288 | 607.502 | 1.659 | 0.998 | 8.917 | 1.022 | 17.23 | 0.341 | 0.97 | 0.987
5.14 | 15 | 21632.127 | 1924.327 | 8486.346 | 175.275 | 175.275 | 709.031 | 288 | 638.443 | 2.081 | 0.998 | 11.09 | 1.026 | 25.217 | 0.499 | 0.97 | 0.987
6.175 | 18 | 29790.518 | 2307.467 | 8819.05 | 246.228 | 246.228 | 776.491 | 288 | 668.805 | 2.505 | 0.998 | 13.23 | 1.03 | 34.371 | 0.681 | 0.97 | 0.987
7.148 | 21 | 38989.125 | 2678.075 | 9128.595 | 332.171 | 332.171 | 828.727 | 288 | 691.58 | 2.97 | 0.998 | 15.539 | 1.035 | 44.186 | 0.875 | 0.97 | 0.987
8.206 | 24 | 50994.547 | 3087.525 | 9311.2 | 438.108 | 438.108 | 926.049 | 288 | 733.368 | 3.581 | 0.998 | 18.447 | 1.041 | 60.484 | 1.197 | 0.97 | 0.987
9.3 | 27 | 72771.494 | 3560.408 | 9764.843 | 644.869 | 644.869 | 1081.987 | 288 | 780.025 | 4.508 | 0.998 | 22.614 | 1.05 | 89.71 | 1.776 | 0.97 | 0.987
1.138 | 3 | 1550.848 | 1393.835 | 6696.611 | 10.051 | 10.051 | 482.82 | 288 | 552.366 | 1.151 | 0.998 | 6.179 | 1.019 | 0 | 0.105 | 0.97 | 0.988
2.088 | 6 | 3018.197 | 1374.023 | 6814.919 | 27.671 | 27.671 | 502.365 | 288 | 559.594 | 1.207 | 0.998 | 6.484 | 1.02 | 4.764 | 0.129 | 0.97 | 0.988
3.144 | 9 | 8378.009 | 1386.752 | 7099.39 | 60.344 | 60.344 | 586.204 | 288 | 581.269 | 1.39 | 0.998 | 7.488 | 1.02 | 12.307 | 0.244 | 0.97 | 0.988
4.161 | 12 | 14722.14 | 1547.462 | 7772.589 | 113.77 | 113.77 | 640.657 | 288 | 607.343 | 1.659 | 0.998 | 8.908 | 1.022 | 17.188 | 0.34 | 0.97 | 0.988
5.14 | 15 | 21632.304 | 1924.328 | 8487.251 | 175.267 | 175.267 | 708.072 | 288 | 638.263 | 2.081 | 0.998 | 11.079 | 1.026 | 25.162 | 0.498 | 0.97 | 0.988
6.175 | 18 | 29790.907 | 2307.456 | 8820.079 | 246.188 | 246.188 | 775.401 | 288 | 668.585 | 2.505 | 0.998 | 13.216 | 1.03 | 34.3 | 0.679 | 0.97 | 0.988
7.148 | 21 | 38988.749 | 2678.077 | 9129.101 | 332.288 | 332.288 | 827.711 | 288 | 691.411 | 2.969 | 0.998 | 15.522 | 1.035 | 44.106 | 0.873 | 0.97 | 0.988
8.206 | 24 | 50994.494 | 3087.523 | 9311.615 | 437.949 | 437.949 | 925.007 | 288 | 733.207 | 3.58 | 0.998 | 18.427 | 1.041 | 60.387 | 1.195 | 0.97 | 0.988
9.3 | 27 | 72772.08 | 3560.412 | 9765.667 | 645.057 | 645.057 | 1081.119 | 288 | 779.881 | 4.507 | 0.998 | 22.587 | 1.05 | 89.605 | 1.774 | 0.97 | 0.988
1.138 | 3 | 2341.727 | 1408.984 | 6710.071 | 10.976 | 10.976 | 505.869 | 288 | 556.524 | 1.183 | 0.998 | 6.35 | 1.019 | 0 | 0.131 | 0.97 | 0.989
2.088 | 6 | 3207.632 | 1378.285 | 6820.221 | 28.456 | 28.456 | 505.979 | 288 | 560.389 | 1.214 | 0.998 | 6.518 | 1.02 | 2.512 | 0.132 | 0.97 | 0.989
3.144 | 9 | 8378.193 | 1386.752 | 7101.952 | 60.349 | 60.349 | 585.407 | 288 | 581.123 | 1.389 | 0.998 | 7.481 | 1.02 | 12.274 | 0.243 | 0.97 | 0.989
4.161 | 12 | 14721.012 | 1547.465 | 7774.482 | 113.744 | 113.744 | 639.783 | 288 | 607.18 | 1.659 | 0.998 | 8.899 | 1.023 | 17.145 | 0.339 | 0.97 | 0.989
5.14 | 15 | 21632.632 | 1924.329 | 8488.16 | 175.255 | 175.255 | 707.116 | 288 | 638.085 | 2.081 | 0.998 | 11.067 | 1.026 | 25.107 | 0.497 | 0.97 | 0.989
6.175 | 18 | 29791.181 | 2307.436 | 8821.101 | 246.197 | 246.197 | 774.314 | 288 | 668.366 | 2.505 | 0.998 | 13.203 | 1.03 | 34.228 | 0.678 | 0.97 | 0.989
7.148 | 21 | 38988.249 | 2678.079 | 9129.605 | 332.156 | 332.156 | 826.698 | 288 | 691.242 | 2.969 | 0.998 | 15.505 | 1.035 | 44.025 | 0.872 | 0.97 | 0.989
8.206 | 24 | 50994.428 | 3087.522 | 9312.028 | 437.964 | 437.964 | 923.967 | 288 | 733.047 | 3.579 | 0.998 | 18.406 | 1.041 | 60.29 | 1.194 | 0.97 | 0.989
9.3 | 27 | 72773.004 | 3560.411 | 9766.49 | 644.787 | 644.787 | 1080.254 | 288 | 779.738 | 4.506 | 0.998 | 22.56 | 1.05 | 89.501 | 1.772 | 0.97 | 0.989
1.138 | 3 | 2882.723 | 1414.06 | 6716.375 | 11.288 | 11.288 | 521.515 | 288 | 559.11 | 1.204 | 0.998 | 6.459 | 1.019 | 0 | 0.15 | 0.97 | 0.99
2.088 | 6 | 3173.772 | 1377.504 | 6822.2 | 28.31 | 28.31 | 504.407 | 288 | 560.071 | 1.213 | 0.998 | 6.505 | 1.02 | 2.911 | 0.131 | 0.97 | 0.99
3.144 | 9 | 8378.266 | 1386.753 | 7104.506 | 60.346 | 60.346 | 584.611 | 288 | 580.977 | 1.389 | 0.998 | 7.474 | 1.02 | 12.24 | 0.242 | 0.97 | 0.99
4.161 | 12 | 14722.38 | 1547.463 | 7776.581 | 113.767 | 113.767 | 638.927 | 288 | 607.025 | 1.659 | 0.998 | 8.89 | 1.023 | 17.104 | 0.339 | 0.97 | 0.99
5.14 | 15 | 21632.744 | 1924.331 | 8489.064 | 175.263 | 175.263 | 706.161 | 288 | 637.906 | 2.081 | 0.998 | 11.056 | 1.026 | 25.051 | 0.496 | 0.97 | 0.99
6.175 | 18 | 29791.565 | 2307.423 | 8822.13 | 246.246 | 246.246 | 773.23 | 288 | 668.147 | 2.504 | 0.998 | 13.189 | 1.03 | 34.157 | 0.676 | 0.97 | 0.99
7.148 | 21 | 38987.907 | 2678.078 | 9130.11 | 332.218 | 332.218 | 825.687 | 288 | 691.074 | 2.968 | 0.998 | 15.489 | 1.035 | 43.945 | 0.87 | 0.97 | 0.99
8.206 | 24 | 50994.377 | 3087.52 | 9312.441 | 437.952 | 437.952 | 922.931 | 288 | 732.887 | 3.578 | 0.998 | 18.385 | 1.041 | 60.193 | 1.192 | 0.97 | 0.99
9.3 | 27 | 72773.327 | 3560.417 | 9767.301 | 645.116 | 645.116 | 1079.389 | 288 | 779.595 | 4.504 | 0.998 | 22.533 | 1.05 | 89.396 | 1.77 | 0.97 | 0.99
1.138 | 3 | 3842.06 | 1415.764 | 6720.732 | 11.406 | 11.406 | 549.292 | 288 | 563.498 | 1.238 | 0.998 | 6.648 | 1.019 | 0 | 0.183 | 0.97 | 0.991
2.088 | 6 | 3320.905 | 1380.382 | 6826.57 | 28.852 | 28.852 | 507.431 | 288 | 560.521 | 1.218 | 0.998 | 6.524 | 1.02 | 1.229 | 0.134 | 0.97 | 0.991
3.144 | 9 | 8378.389 | 1386.753 | 7107.065 | 60.342 | 60.342 | 583.817 | 288 | 580.831 | 1.389 | 0.998 | 7.466 | 1.02 | 12.207 | 0.242 | 0.97 | 0.991
4.161 | 12 | 14722.403 | 1547.464 | 7778.572 | 113.769 | 113.769 | 638.064 | 288 | 606.866 | 1.658 | 0.998 | 8.882 | 1.023 | 17.062 | 0.338 | 0.97 | 0.991
5.14 | 15 | 21632.906 | 1924.333 | 8489.969 | 175.287 | 175.287 | 705.209 | 288 | 637.728 | 2.08 | 0.998 | 11.045 | 1.026 | 24.996 | 0.495 | 0.97 | 0.991
6.175 | 18 | 29791.867 | 2307.407 | 8823.154 | 246.245 | 246.245 | 772.149 | 288 | 667.929 | 2.504 | 0.998 | 13.175 | 1.03 | 34.085 | 0.675 | 0.97 | 0.991
7.148 | 21 | 38987.489 | 2678.081 | 9130.614 | 332.225 | 332.225 | 824.68 | 288 | 690.907 | 2.967 | 0.998 | 15.472 | 1.035 | 43.865 | 0.869 | 0.97 | 0.991
8.206 | 24 | 50994.341 | 3087.517 | 9312.853 | 438.075 | 438.075 | 921.898 | 288 | 732.729 | 3.577 | 0.998 | 18.365 | 1.041 | 60.097 | 1.19 | 0.97 | 0.991
9.3 | 27 | 72773.103 | 3560.427 | 9768.101 | 644.864 | 644.864 | 1078.523 | 288 | 779.453 | 4.503 | 0.998 | 22.506 | 1.05 | 89.291 | 1.768 | 0.97 | 0.991
1.138 | 3 | 4673.585 | 1412.456 | 6721.618 | 11.214 | 11.214 | 573.078 | 288 | 566.672 | 1.265 | 0.998 | 6.789 | 1.019 | 0 | 0.211 | 0.97 | 0.992
2.088 | 6 | 3311.611 | 1380.099 | 6828.893 | 28.798 | 28.798 | 506.515 | 288 | 560.316 | 1.218 | 0.998 | 6.515 | 1.02 | 1.267 | 0.133 | 0.97 | 0.992
3.144 | 9 | 8378.539 | 1386.754 | 7109.626 | 60.354 | 60.354 | 583.025 | 288 | 580.685 | 1.389 | 0.998 | 7.459 | 1.02 | 12.174 | 0.241 | 0.97 | 0.992
4.161 | 12 | 14722.457 | 1547.464 | 7780.566 | 113.783 | 113.783 | 637.204 | 288 | 606.708 | 1.658 | 0.998 | 8.873 | 1.023 | 17.02 | 0.337 | 0.97 | 0.992
5.14 | 15 | 21633.064 | 1924.334 | 8490.874 | 175.312 | 175.312 | 704.26 | 288 | 637.55 | 2.08 | 0.998 | 11.034 | 1.026 | 24.941 | 0.494 | 0.97 | 0.992
6.175 | 18 | 29792.103 | 2307.388 | 8824.175 | 246.287 | 246.287 | 771.072 | 288 | 667.711 | 2.503 | 0.998 | 13.162 | 1.03 | 34.014 | 0.673 | 0.97 | 0.992
7.148 | 21 | 38987.072 | 2678.08 | 9131.117 | 332.211 | 332.211 | 823.674 | 288 | 690.74 | 2.967 | 0.998 | 15.455 | 1.035 | 43.786 | 0.867 | 0.97 | 0.992
8.206 | 24 | 50994.237 | 3087.518 | 9313.264 | 438.089 | 438.089 | 920.869 | 288 | 732.571 | 3.577 | 0.998 | 18.344 | 1.041 | 60.001 | 1.188 | 0.97 | 0.992
9.3 | 27 | 72775.002 | 3560.419 | 9768.923 | 644.813 | 644.813 | 1077.671 | 288 | 779.313 | 4.502 | 0.998 | 22.48 | 1.05 | 89.188 | 1.766 | 0.97 | 0.992
1.138 | 3 | 5218.302 | 1407.274 | 6721.084 | 10.909 | 10.909 | 587.527 | 288 | 568.752 | 1.282 | 0.998 | 6.884 | 1.019 | 0 | 0.23 | 0.97 | 0.993
2.088 | 6 | 3477.718 | 1382.751 | 6833.155 | 29.303 | 29.303 | 510.223 | 288 | 561.047 | 1.224 | 0.998 | 6.547 | 1.02 | 0.193 | 0.137 | 0.97 | 0.993
3.144 | 9 | 8378.647 | 1386.754 | 7112.186 | 60.355 | 60.355 | 582.234 | 288 | 580.54 | 1.389 | 0.998 | 7.452 | 1.02 | 12.14 | 0.24 | 0.97 | 0.993
4.161 | 12 | 14722.554 | 1547.465 | 7782.567 | 113.782 | 113.782 | 636.346 | 288 | 606.55 | 1.658 | 0.998 | 8.864 | 1.023 | 16.979 | 0.336 | 0.97 | 0.993
5.14 | 15 | 21633.186 | 1924.336 | 8491.779 | 175.28 | 175.28 | 703.312 | 288 | 637.372 | 2.08 | 0.998 | 11.023 | 1.026 | 24.886 | 0.493 | 0.97 | 0.993
6.175 | 18 | 29792.493 | 2307.379 | 8825.205 | 246.26 | 246.26 | 769.998 | 288 | 667.494 | 2.503 | 0.998 | 13.149 | 1.03 | 33.943 | 0.672 | 0.97 | 0.993
7.148 | 21 | 38986.64 | 2678.081 | 9131.62 | 332.195 | 332.195 | 822.672 | 288 | 690.573 | 2.966 | 0.998 | 15.438 | 1.035 | 43.706 | 0.865 | 0.97 | 0.993
8.206 | 24 | 50994.206 | 3087.515 | 9313.675 | 438.107 | 438.107 | 919.842 | 288 | 732.413 | 3.576 | 0.998 | 18.324 | 1.041 | 59.905 | 1.186 | 0.97 | 0.993
9.3 | 27 | 72775.876 | 3560.416 | 9769.727 | 644.974 | 644.974 | 1076.816 | 288 | 779.173 | 4.501 | 0.998 | 22.453 | 1.05 | 89.085 | 1.763 | 0.97 | 0.993
1.138 | 3 | 6425.842 | 1391.662 | 6714.332 | 9.975 | 9.975 | 620.568 | 288 | 572.684 | 1.315 | 0.998 | 7.066 | 1.019 | 0 | 0.271 | 0.97 | 0.994
2.088 | 6 | 3547.232 | 1383.728 | 6836.318 | 29.479 | 29.479 | 511.423 | 288 | 561.198 | 1.227 | 0.998 | 6.554 | 1.02 | 0 | 0.139 | 0.97 | 0.994
3.144 | 9 | 8378.705 | 1386.755 | 7114.742 | 60.354 | 60.354 | 581.445 | 288 | 580.394 | 1.389 | 0.998 | 7.445 | 1.02 | 12.107 | 0.24 | 0.97 | 0.994
4.161 | 12 | 14722.66 | 1547.465 | 7784.57 | 113.787 | 113.787 | 635.49 | 288 | 606.392 | 1.658 | 0.998 | 8.855 | 1.023 | 16.937 | 0.335 | 0.97 | 0.994
5.14 | 15 | 21633.283 | 1924.338 | 8492.683 | 175.28 | 175.28 | 702.367 | 288 | 637.195 | 2.079 | 0.998 | 11.011 | 1.026 | 24.831 | 0.492 | 0.97 | 0.994
6.175 | 18 | 29792.82 | 2307.365 | 8826.23 | 246.256 | 246.256 | 768.927 | 288 | 667.278 | 2.503 | 0.998 | 13.135 | 1.03 | 33.872 | 0.671 | 0.97 | 0.994
7.148 | 21 | 38986.278 | 2678.084 | 9132.124 | 332.177 | 332.177 | 821.672 | 288 | 690.407 | 2.966 | 0.998 | 15.422 | 1.036 | 43.627 | 0.864 | 0.97 | 0.994
8.206 | 24 | 50994.166 | 3087.512 | 9314.085 | 438.033 | 438.033 | 918.819 | 288 | 732.256 | 3.575 | 0.998 | 18.304 | 1.041 | 59.81 | 1.184 | 0.97 | 0.994
9.3 | 27 | 72776.245 | 3560.424 | 9770.523 | 644.974 | 644.974 | 1075.961 | 288 | 779.034 | 4.5 | 0.998 | 22.427 | 1.05 | 88.981 | 1.761 | 0.97 | 0.994
1.138 | 3 | 7247.275 | 1357.259 | 6695.536 | 7.977 | 7.977 | 650.994 | 288 | 574.626 | 1.328 | 0.998 | 7.157 | 1.019 | 13.905 | 0.318 | 0.97 | 0.995
2.088 | 6 | 3831.162 | 1387.37 | 6841.173 | 30.173 | 30.173 | 518.592 | 288 | 562.39 | 1.237 | 0.998 | 6.605 | 1.02 | 0 | 0.148 | 0.97 | 0.995
3.144 | 9 | 8378.877 | 1386.755 | 7117.307 | 60.358 | 60.358 | 580.658 | 288 | 580.249 | 1.389 | 0.998 | 7.438 | 1.02 | 12.074 | 0.239 | 0.97 | 0.995
4.161 | 12 | 14722.773 | 1547.466 | 7786.575 | 113.783 | 113.783 | 634.637 | 288 | 606.235 | 1.657 | 0.998 | 8.846 | 1.023 | 16.896 | 0.334 | 0.97 | 0.995
5.14 | 15 | 21633.439 | 1924.339 | 8493.589 | 175.284 | 175.284 | 701.425 | 288 | 637.018 | 2.079 | 0.998 | 11 | 1.026 | 24.777 | 0.49 | 0.97 | 0.995
6.175 | 18 | 29793.101 | 2307.351 | 8827.253 | 246.241 | 246.241 | 767.859 | 288 | 667.062 | 2.502 | 0.998 | 13.122 | 1.03 | 33.802 | 0.669 | 0.97 | 0.995
7.148 | 21 | 38985.941 | 2678.083 | 9132.627 | 332.245 | 332.245 | 820.675 | 288 | 690.241 | 2.965 | 0.998 | 15.405 | 1.036 | 43.547 | 0.862 | 0.97 | 0.995
8.206 | 24 | 50994.107 | 3087.51 | 9314.494 | 437.998 | 437.998 | 917.799 | 288 | 732.1 | 3.574 | 0.998 | 18.283 | 1.041 | 59.714 | 1.182 | 0.97 | 0.995
9.3 | 27 | 72776.681 | 3560.425 | 9771.313 | 645.064 | 645.064 | 1075.108 | 288 | 778.896 | 4.499 | 0.998 | 22.4 | 1.05 | 88.878 | 1.759 | 0.97 | 0.995
1.138 | 3 | 6775.992 | 1338.977 | 6686.188 | 6.943 | 6.943 | 642.619 | 288 | 572.492 | 1.31 | 0.998 | 7.056 | 1.019 | 22.506 | 0.313 | 0.97 | 0.996
2.088 | 6 | 3784.305 | 1386.734 | 6843.21 | 30.061 | 30.061 | 516.666 | 288 | 562.05 | 1.235 | 0.998 | 6.591 | 1.02 | 0 | 0.146 | 0.97 | 0.996
3.144 | 9 | 8378.918 | 1386.756 | 7119.863 | 60.358 | 60.358 | 579.871 | 288 | 580.103 | 1.389 | 0.998 | 7.431 | 1.02 | 12.041 | 0.238 | 0.97 | 0.996
4.161 | 12 | 14722.793 | 1547.467 | 7788.574 | 113.787 | 113.787 | 633.785 | 288 | 606.077 | 1.657 | 0.998 | 8.837 | 1.023 | 16.854 | 0.334 | 0.97 | 0.996
5.14 | 15 | 21633.627 | 1924.341 | 8494.497 | 175.272 | 175.272 | 700.485 | 288 | 636.842 | 2.079 | 0.998 | 10.989 | 1.026 | 24.722 | 0.489 | 0.97 | 0.996
6.175 | 18 | 29793.461 | 2307.34 | 8828.28 | 246.282 | 246.282 | 766.795 | 288 | 666.847 | 2.502 | 0.998 | 13.108 | 1.03 | 33.731 | 0.668 | 0.97 | 0.996
7.148 | 21 | 38985.538 | 2678.084 | 9133.129 | 332.244 | 332.244 | 819.681 | 288 | 690.076 | 2.964 | 0.998 | 15.388 | 1.036 | 43.468 | 0.861 | 0.97 | 0.996
8.206 | 24 | 50993.998 | 3087.511 | 9314.902 | 438.071 | 438.071 | 916.782 | 288 | 731.945 | 3.573 | 0.998 | 18.263 | 1.042 | 59.619 | 1.18 | 0.97 | 0.996
9.3 | 27 | 72777.505 | 3560.424 | 9772.104 | 645.137 | 645.137 | 1074.26 | 288 | 778.758 | 4.497 | 0.998 | 22.374 | 1.05 | 88.775 | 1.757 | 0.97 | 0.996
1.138 | 3 | 5390.83 | 1320.074 | 6675.698 | 5.902 | 5.902 | 610.822 | 288 | 567.199 | 1.265 | 0.998 | 6.811 | 1.019 | 30.214 | 0.279 | 0.97 | 0.997
2.088 | 6 | 3903.687 | 1387.99 | 6846.495 | 30.294 | 30.294 | 519.194 | 288 | 562.404 | 1.239 | 0.998 | 6.606 | 1.02 | 0 | 0.15 | 0.97 | 0.997
3.144 | 9 | 8379.039 | 1386.757 | 7122.426 | 60.356 | 60.356 | 579.087 | 288 | 579.958 | 1.389 | 0.998 | 7.424 | 1.02 | 12.008 | 0.238 | 0.97 | 0.997
4.161 | 12 | 14722.918 | 1547.467 | 7790.583 | 113.79 | 113.79 | 632.936 | 288 | 605.92 | 1.657 | 0.998 | 8.829 | 1.023 | 16.813 | 0.333 | 0.97 | 0.997
5.14 | 15 | 21633.74 | 1924.343 | 8495.402 | 175.32 | 175.32 | 699.547 | 288 | 636.666 | 2.079 | 0.998 | 10.978 | 1.026 | 24.668 | 0.488 | 0.97 | 0.997
6.175 | 18 | 29793.731 | 2307.325 | 8829.302 | 246.31 | 246.31 | 765.733 | 288 | 666.632 | 2.502 | 0.998 | 13.095 | 1.03 | 33.661 | 0.666 | 0.97 | 0.997
7.148 | 21 | 38985.157 | 2678.086 | 9133.631 | 332.13 | 332.13 | 818.689 | 288 | 689.911 | 2.964 | 0.998 | 15.372 | 1.036 | 43.389 | 0.859 | 0.97 | 0.997
8.206 | 24 | 50993.938 | 3087.509 | 9315.31 | 437.949 | 437.949 | 915.768 | 288 | 731.79 | 3.573 | 0.998 | 18.243 | 1.042 | 59.525 | 1.178 | 0.97 | 0.997
9.3 | 27 | 72778.618 | 3560.418 | 9772.895 | 645.015 | 645.015 | 1073.415 | 288 | 778.622 | 4.496 | 0.998 | 22.347 | 1.05 | 88.673 | 1.755 | 0.97 | 0.997
1.138 | 3 | 3926.031 | 1311.941 | 6671.562 | 5.453 | 5.453 | 572.626 | 288 | 561.272 | 1.22 | 0.998 | 6.549 | 1.019 | 31.755 | 0.235 | 0.97 | 0.998
2.088 | 6 | 4105.696 | 1389.995 | 6850.237 | 30.677 | 30.677 | 524.046 | 288 | 563.218 | 1.247 | 0.998 | 6.642 | 1.02 | 0 | 0.156 | 0.97 | 0.998
3.144 | 9 | 8379.107 | 1386.757 | 7124.986 | 60.36 | 60.36 | 578.304 | 288 | 579.813 | 1.388 | 0.998 | 7.417 | 1.02 | 11.975 | 0.237 | 0.97 | 0.998
4.161 | 12 | 14722.942 | 1547.468 | 7792.586 | 113.786 | 113.786 | 632.088 | 288 | 605.764 | 1.657 | 0.998 | 8.82 | 1.023 | 16.772 | 0.332 | 0.97 | 0.998
5.14 | 15 | 21633.953 | 1924.345 | 8496.311 | 175.294 | 175.294 | 698.612 | 288 | 636.49 | 2.078 | 0.998 | 10.967 | 1.026 | 24.613 | 0.487 | 0.97 | 0.998
6.175 | 18 | 29794.049 | 2307.312 | 8830.326 | 246.277 | 246.277 | 764.675 | 288 | 666.419 | 2.501 | 0.998 | 13.082 | 1.03 | 33.591 | 0.665 | 0.97 | 0.998
7.148 | 21 | 38984.795 | 2678.087 | 9134.133 | 332.216 | 332.216 | 817.7 | 288 | 689.747 | 2.963 | 0.998 | 15.355 | 1.036 | 43.311 | 0.858 | 0.97 | 0.998
8.206 | 24 | 50993.89 | 3087.506 | 9315.717 | 438.004 | 438.004 | 914.758 | 288 | 731.636 | 3.572 | 0.998 | 18.223 | 1.042 | 59.43 | 1.177 | 0.97 | 0.998
9.3 | 27 | 72779.763 | 3560.416 | 9773.682 | 645.176 | 645.176 | 1072.574 | 288 | 778.487 | 4.495 | 0.998 | 22.321 | 1.05 | 88.571 | 1.753 | 0.97 | 0.998
1.138 | 3 | 1863.578 | 1313.041 | 6672.283 | 5.495 | 5.495 | 511.453 | 288 | 552 | 1.152 | 0.998 | 6.163 | 1.019 | 27.931 | 0.162 | 0.97 | 0.999
2.088 | 6 | 4117.676 | 1390.002 | 6852.802 | 30.679 | 30.679 | 523.671 | 288 | 563.105 | 1.247 | 0.998 | 6.637 | 1.02 | 0 | 0.156 | 0.97 | 0.999
3.144 | 9 | 8379.177 | 1386.758 | 7127.546 | 60.355 | 60.355 | 577.523 | 288 | 579.668 | 1.388 | 0.998 | 7.41 | 1.02 | 11.942 | 0.236 | 0.97 | 0.999
4.161 | 12 | 14723.154 | 1547.469 | 7794.606 | 113.784 | 113.784 | 631.243 | 288 | 605.608 | 1.657 | 0.998 | 8.811 | 1.023 | 16.73 | 0.331 | 0.97 | 0.999
5.14 | 15 | 21634.218 | 1924.346 | 8497.221 | 175.315 | 175.315 | 697.68 | 288 | 636.315 | 2.078 | 0.998 | 10.956 | 1.026 | 24.559 | 0.486 | 0.97 | 0.999
6.175 | 18 | 29794.368 | 2307.304 | 8831.351 | 246.313 | 246.313 | 763.621 | 288 | 666.205 | 2.501 | 0.998 | 13.068 | 1.03 | 33.52 | 0.664 | 0.97 | 0.999
7.148 | 21 | 38984.485 | 2678.086 | 9134.635 | 332.233 | 332.233 | 816.714 | 288 | 689.583 | 2.963 | 0.998 | 15.339 | 1.036 | 43.232 | 0.856 | 0.97 | 0.999
8.206 | 24 | 50993.814 | 3087.506 | 9316.123 | 437.947 | 437.947 | 913.75 | 288 | 731.482 | 3.571 | 0.998 | 18.202 | 1.042 | 59.336 | 1.175 | 0.97 | 0.999
9.3 | 27 | 72780.038 | 3560.421 | 9774.455 | 645.172 | 645.172 | 1071.73 | 288 | 778.351 | 4.494 | 0.998 | 22.295 | 1.05 | 88.469 | 1.751 | 0.97 | 0.999
1.138 | 3 | 963.659 | 1321.022 | 6678.617 | 5.913 | 5.913 | 478.278 | 288 | 547.06 | 1.12 | 0.998 | 5.967 | 1.019 | 22.284 | 0.12 | 0.97 | 1
2.088 | 6 | 4563.159 | 1392.854 | 6857.024 | 31.233 | 31.233 | 534.728 | 288 | 564.965 | 1.262 | 0.998 | 6.719 | 1.02 | 0 | 0.17 | 0.97 | 1
3.144 | 9 | 8379.302 | 1386.758 | 7130.111 | 60.363 | 60.363 | 576.743 | 288 | 579.523 | 1.388 | 0.998 | 7.403 | 1.02 | 11.909 | 0.236 | 0.97 | 1
4.161 | 12 | 14723.115 | 1547.469 | 7796.607 | 113.777 | 113.777 | 630.399 | 288 | 605.451 | 1.656 | 0.998 | 8.802 | 1.023 | 16.689 | 0.33 | 0.97 | 1
5.14 | 15 | 21634.12 | 1924.349 | 8498.121 | 175.322 | 175.322 | 696.747 | 288 | 636.139 | 2.078 | 0.998 | 10.945 | 1.026 | 24.505 | 0.485 | 0.97 | 1
6.175 | 18 | 29794.557 | 2307.288 | 8832.381 | 246.245 | 246.245 | 762.571 | 288 | 665.993 | 2.501 | 0.998 | 13.055 | 1.031 | 33.451 | 0.662 | 0.97 | 1
7.148 | 21 | 38984.149 | 2678.086 | 9135.136 | 332.194 | 332.194 | 815.73 | 288 | 689.419 | 2.962 | 0.998 | 15.322 | 1.036 | 43.154 | 0.854 | 0.97 | 1
8.206 | 24 | 50993.731 | 3087.505 | 9316.528 | 438.103 | 438.103 | 912.746 | 288 | 731.33 | 3.57 | 0.998 | 18.182 | 1.042 | 59.242 | 1.173 | 0.97 | 1
9.3 | 27 | 72780.121 | 3560.426 | 9775.221 | 645.145 | 645.145 | 1070.887 | 288 | 778.217 | 4.493 | 0.998 | 22.269 | 1.05 | 88.366 | 1.749 | 0.97 | 1
1.138 | 3 | 4849.433 | 1334.824 | 6628.676 | 6.74 | 6.74 | 610.968 | 288 | 568.388 | 1.255 | 0.998 | 6.873 | 1.019 | 25.64 | 0.268 | 0.971 | 0.975
2.088 | 6 | 3182.353 | 1350.287 | 6764.741 | 23.355 | 23.355 | 526.753 | 288 | 561.762 | 1.208 | 0.998 | 6.584 | 1.019 | 18.261 | 0.165 | 0.971 | 0.975
3.144 | 9 | 8376.647 | 1386.743 | 7063.996 | 60.327 | 60.327 | 596.269 | 288 | 582.962 | 1.391 | 0.998 | 7.584 | 1.02 | 12.729 | 0.252 | 0.971 | 0.975
4.161 | 12 | 14720.983 | 1547.453 | 7744.619 | 113.764 | 113.764 | 651.658 | 288 | 609.223 | 1.662 | 0.998 | 9.027 | 1.022 | 17.722 | 0.351 | 0.971 | 0.975
5.14 | 15 | 21629.763 | 1924.308 | 8474.567 | 175.27 | 175.27 | 720.209 | 288 | 640.377 | 2.085 | 0.998 | 11.229 | 1.026 | 25.868 | 0.512 | 0.971 | 0.975
6.175 | 18 | 29760.996 | 2306.797 | 8804.762 | 245.917 | 245.917 | 789.152 | 288 | 671.182 | 2.509 | 0.998 | 13.391 | 1.03 | 35.195 | 0.697 | 0.971 | 0.975
7.148 | 21 | 38995.64 | 2678.054 | 9122.032 | 332.363 | 332.363 | 840.466 | 288 | 693.335 | 2.978 | 0.998 | 15.749 | 1.035 | 45.131 | 0.894 | 0.971 | 0.975
8.206 | 24 | 50992.308 | 3087.393 | 9305.705 | 437.96 | 437.96 | 938.102 | 288 | 735.05 | 3.591 | 0.998 | 18.702 | 1.041 | 61.627 | 1.22 | 0.971 | 0.975
9.3 | 27 | 72760.022 | 3560.374 | 9753.569 | 644.751 | 644.751 | 1091.541 | 288 | 781.48 | 4.524 | 0.998 | 22.948 | 1.05 | 90.914 | 1.8 | 0.971 | 0.975
1.138 | 3 | 3911.832 | 1327.379 | 6625.179 | 6.32 | 6.32 | 585.801 | 288 | 564.447 | 1.224 | 0.998 | 6.696 | 1.019 | 27.882 | 0.24 | 0.971 | 0.976
2.088 | 6 | 3097.282 | 1351.79 | 6768.169 | 23.619 | 23.619 | 522.776 | 288 | 561.224 | 1.206 | 0.998 | 6.561 | 1.019 | 17.348 | 0.16 | 0.971 | 0.976
3.144 | 9 | 8376.733 | 1386.744 | 7066.54 | 60.324 | 60.324 | 595.45 | 288 | 582.814 | 1.391 | 0.998 | 7.576 | 1.02 | 12.695 | 0.251 | 0.971 | 0.976
4.161 | 12 | 14721.034 | 1547.454 | 7746.583 | 113.761 | 113.761 | 650.764 | 288 | 609.06 | 1.662 | 0.998 | 9.018 | 1.022 | 17.679 | 0.35 | 0.971 | 0.976
5.14 | 15 | 21629.963 | 1924.308 | 8475.468 | 175.255 | 175.255 | 719.22 | 288 | 640.193 | 2.085 | 0.998 | 11.217 | 1.026 | 25.811 | 0.511 | 0.971 | 0.976
6.175 | 18 | 29761.32 | 2306.81 | 8805.797 | 245.913 | 245.913 | 788.023 | 288 | 670.955 | 2.508 | 0.998 | 13.377 | 1.03 | 35.121 | 0.695 | 0.971 | 0.976
7.148 | 21 | 38995.05 | 2678.056 | 9122.539 | 332.325 | 332.325 | 839.416 | 288 | 693.16 | 2.977 | 0.998 | 15.731 | 1.035 | 45.048 | 0.892 | 0.971 | 0.976
8.206 | 24 | 50993.288 | 3087.427 | 9306.095 | 437.937 | 437.937 | 937.048 | 288 | 734.879 | 3.59 | 0.998 | 18.681 | 1.041 | 61.529 | 1.218 | 0.971 | 0.976
9.3 | 27 | 72760.343 | 3560.385 | 9754.428 | 644.71 | 644.71 | 1090.632 | 288 | 781.323 | 4.523 | 0.998 | 22.921 | 1.05 | 90.806 | 1.798 | 0.971 | 0.976
1.138 | 3 | 1749.211 | 1329.025 | 6625.828 | 6.389 | 6.389 | 517.581 | 288 | 554.455 | 1.151 | 0.998 | 6.268 | 1.019 | 23.264 | 0.159 | 0.971 | 0.977
2.088 | 6 | 2920.891 | 1355.386 | 6773.016 | 24.267 | 24.267 | 514.982 | 288 | 560.296 | 1.2 | 0.998 | 6.521 | 1.019 | 15.075 | 0.149 | 0.971 | 0.977
3.144 | 9 | 8376.865 | 1386.745 | 7069.088 | 60.331 | 60.331 | 594.633 | 288 | 582.667 | 1.391 | 0.998 | 7.569 | 1.02 | 12.661 | 0.251 | 0.971 | 0.977
4.161 | 12 | 14721.118 | 1547.454 | 7748.551 | 113.767 | 113.767 | 649.872 | 288 | 608.897 | 1.661 | 0.998 | 9.009 | 1.022 | 17.636 | 0.349 | 0.971 | 0.977
5.14 | 15 | 21630.087 | 1924.31 | 8476.368 | 175.234 | 175.234 | 718.233 | 288 | 640.01 | 2.085 | 0.998 | 11.206 | 1.026 | 25.754 | 0.51 | 0.971 | 0.977
6.175 | 18 | 29761.823 | 2306.827 | 8806.839 | 245.92 | 245.92 | 786.897 | 288 | 670.729 | 2.508 | 0.998 | 13.363 | 1.03 | 35.047 | 0.694 | 0.971 | 0.977
7.148 | 21 | 38994.56 | 2678.059 | 9123.047 | 332.345 | 332.345 | 838.37 | 288 | 692.986 | 2.976 | 0.998 | 15.714 | 1.035 | 44.966 | 0.89 | 0.971 | 0.977
8.206 | 24 | 50993.92 | 3087.458 | 9306.484 | 438.019 | 438.019 | 935.993 | 288 | 734.708 | 3.59 | 0.998 | 18.659 | 1.041 | 61.431 | 1.216 | 0.971 | 0.977
9.3 | 27 | 72761.998 | 3560.383 | 9755.3 | 645.057 | 645.057 | 1089.733 | 288 | 781.168 | 4.521 | 0.998 | 22.893 | 1.05 | 90.7 | 1.795 | 0.971 | 0.977
1.138 | 3 | 884.735 | 1340.262 | 6634.198 | 6.995 | 6.995 | 481.653 | 288 | 549.604 | 1.119 | 0.998 | 6.073 | 1.019 | 15.191 | 0.112 | 0.971 | 0.978
2.088 | 6 | 2857.195 | 1358.354 | 6777.405 | 24.794 | 24.794 | 510.993 | 288 | 559.879 | 1.198 | 0.998 | 6.503 | 1.019 | 13.283 | 0.144 | 0.971 | 0.978
3.144 | 9 | 8376.963 | 1386.745 | 7071.633 | 60.327 | 60.327 | 593.818 | 288 | 582.52 | 1.391 | 0.998 | 7.562 | 1.02 | 12.627 | 0.25 | 0.971 | 0.978
4.161 | 12 | 14721.121 | 1547.455 | 7750.515 | 113.759 | 113.759 | 648.981 | 288 | 608.734 | 1.661 | 0.998 | 9 | 1.022 | 17.593 | 0.348 | 0.971 | 0.978
5.14 | 15 | 21630.325 | 1924.312 | 8477.271 | 175.246 | 175.246 | 717.25 | 288 | 639.827 | 2.084 | 0.998 | 11.194 | 1.026 | 25.698 | 0.509 | 0.971 | 0.978
6.175 | 18 | 29762.522 | 2306.859 | 8807.891 | 245.918 | 245.918 | 785.776 | 288 | 670.505 | 2.508 | 0.998 | 13.349 | 1.03 | 34.974 | 0.692 | 0.971 | 0.978
7.148 | 21 | 38994.014 | 2678.061 | 9123.555 | 332.211 | 332.211 | 837.326 | 288 | 692.812 | 2.976 | 0.998 | 15.697 | 1.035 | 44.883 | 0.889 | 0.971 | 0.978
8.206 | 24 | 50993.812 | 3087.468 | 9306.892 | 438.006 | 438.006 | 934.913 | 288 | 734.538 | 3.589 | 0.998 | 18.638 | 1.041 | 61.33 | 1.214 | 0.971 | 0.978
9.3 | 27 | 72762.605 | 3560.393 | 9756.155 | 644.988 | 644.988 | 1088.832 | 288 | 781.013 | 4.52 | 0.998 | 22.866 | 1.05 | 90.593 | 1.793 | 0.971 | 0.978
1.138 | 3 | 746.279 | 1357.091 | 6647.311 | 7.933 | 7.933 | 467.543 | 288 | 548.637 | 1.115 | 0.998 | 6.035 | 1.019 | 5.231 | 0.089 | 0.971 | 0.979
2.088 | 6 | 2838.128 | 1359.742 | 6780.812 | 25.046 | 25.046 | 509.031 | 288 | 559.66 | 1.198 | 0.998 | 6.494 | 1.019 | 12.447 | 0.141 | 0.971 | 0.979
3.144 | 9 | 8377.091 | 1386.746 | 7074.182 | 60.325 | 60.325 | 593.004 | 288 | 582.373 | 1.391 | 0.998 | 7.554 | 1.02 | 12.593 | 0.249 | 0.971 | 0.979
4.161 | 12 | 14721.271 | 1547.456 | 7752.492 | 113.767 | 113.767 | 648.094 | 288 | 608.572 | 1.661 | 0.998 | 8.991 | 1.022 | 17.55 | 0.347 | 0.971 | 0.979
5.14 | 15 | 21630.408 | 1924.313 | 8478.17 | 175.277 | 175.277 | 716.268 | 288 | 639.644 | 2.084 | 0.998 | 11.183 | 1.026 | 25.641 | 0.508 | 0.971 | 0.979
6.175 | 18 | 29763.537 | 2306.9 | 8808.956 | 245.929 | 245.929 | 784.659 | 288 | 670.282 | 2.507 | 0.998 | 13.336 | 1.03 | 34.902 | 0.691 | 0.971 | 0.979
7.148 | 21 | 38993.548 | 2678.062 | 9124.063 | 332.222 | 332.222 | 836.285 | 288 | 692.639 | 2.975 | 0.998 | 15.679 | 1.035 | 44.801 | 0.887 | 0.971 | 0.979
8.206 | 24 | 50993.974 | 3087.481 | 9307.303 | 437.959 | 437.959 | 933.837 | 288 | 734.369 | 3.588 | 0.998 | 18.617 | 1.041 | 61.23 | 1.212 | 0.971 | 0.979
9.3 | 27 | 72763.867 | 3560.39 | 9757.012 | 644.735 | 644.735 | 1087.935 | 288 | 780.859 | 4.519 | 0.998 | 22.838 | 1.05 | 90.485 | 1.791 | 0.971 | 0.979
1.138 | 3 | 1419.845 | 1388.018 | 6671.009 | 9.715 | 9.715 | 483.832 | 288 | 552.494 | 1.146 | 0.998 | 6.191 | 1.019 | 0.467 | 0.104 | 0.971 | 0.98
2.088 | 6 | 2819.576 | 1362.738 | 6785.172 | 25.588 | 25.588 | 506.423 | 288 | 559.456 | 1.198 | 0.998 | 6.486 | 1.019 | 10.662 | 0.137 | 0.971 | 0.98
3.144 | 9 | 8377.132 | 1386.746 | 7076.726 | 60.327 | 60.327 | 592.192 | 288 | 582.226 | 1.391 | 0.998 | 7.547 | 1.02 | 12.559 | 0.249 | 0.971 | 0.98
4.161 | 12 | 14721.306 | 1547.456 | 7754.462 | 113.771 | 113.771 | 647.208 | 288 | 608.41 | 1.661 | 0.998 | 8.981 | 1.022 | 17.508 | 0.347 | 0.971 | 0.98
5.14 | 15 | 21630.599 | 1924.315 | 8479.072 | 175.272 | 175.272 | 715.29 | 288 | 639.462 | 2.084 | 0.998 | 11.171 | 1.026 | 25.585 | 0.506 | 0.971 | 0.98
6.175 | 18 | 29764.95 | 2306.952 | 8810.036 | 245.972 | 245.972 | 783.547 | 288 | 670.06 | 2.507 | 0.998 | 13.322 | 1.03 | 34.829 | 0.69 | 0.971 | 0.98
7.148 | 21 | 38993.03 | 2678.064 | 9124.569 | 332.329 | 332.329 | 835.247 | 288 | 692.466 | 2.975 | 0.998 | 15.662 | 1.035 | 44.719 | 0.885 | 0.971 | 0.98
8.206 | 24 | 50994.217 | 3087.493 | 9307.714 | 438.109 | 438.109 | 932.765 | 288 | 734.201 | 3.587 | 0.998 | 18.596 | 1.041 | 61.13 | 1.21 | 0.971 | 0.98
9.3 | 27 | 72763.989 | 3560.403 | 9757.852 | 644.995 | 644.995 | 1087.037 | 288 | 780.706 | 4.518 | 0.998 | 22.811 | 1.05 | 90.377 | 1.789 | 0.971 | 0.98
1.138 | 3 | 2975.321 | 1412.73 | 6691.483 | 11.215 | 11.215 | 530.391 | 288 | 560.687 | 1.208 | 0.998 | 6.534 | 1.019 | 0 | 0.157 | 0.971 | 0.981
2.088 | 6 | 2815.509 | 1361.952 | 6787.213 | 25.445 | 25.445 | 505.911 | 288 | 559.283 | 1.198 | 0.998 | 6.478 | 1.019 | 10.977 | 0.137 | 0.971 | 0.981
3.144 | 9 | 8377.266 | 1386.747 | 7079.276 | 60.334 | 60.334 | 591.382 | 288 | 582.079 | 1.391 | 0.998 | 7.539 | 1.02 | 12.526 | 0.248 | 0.971 | 0.981
4.161 | 12 | 14721.41 | 1547.457 | 7756.44 | 113.752 | 113.752 | 646.325 | 288 | 608.249 | 1.661 | 0.998 | 8.972 | 1.022 | 17.465 | 0.346 | 0.971 | 0.981
5.14 | 15 | 21630.934 | 1924.316 | 8479.979 | 175.288 | 175.288 | 714.315 | 288 | 639.281 | 2.083 | 0.998 | 11.16 | 1.026 | 25.529 | 0.505 | 0.971 | 0.981
6.175 | 18 | 29766.979 | 2307.022 | 8811.141 | 245.955 | 245.955 | 782.441 | 288 | 669.841 | 2.507 | 0.998 | 13.309 | 1.03 | 34.758 | 0.688 | 0.971 | 0.981
7.148 | 21 | 38992.536 | 2678.066 | 9125.076 | 332.329 | 332.329 | 834.212 | 288 | 692.294 | 2.974 | 0.998 | 15.645 | 1.035 | 44.637 | 0.884 | 0.971 | 0.981
8.206 | 24 | 50994.285 | 3087.503 | 9308.126 | 438.007 | 438.007 | 931.697 | 288 | 734.034 | 3.586 | 0.998 | 18.575 | 1.041 | 61.031 | 1.208 | 0.971 | 0.981
9.3 | 27 | 72765.782 | 3560.399 | 9758.708 | 644.819 | 644.819 | 1086.149 | 288 | 780.555 | 4.516 | 0.998 | 22.783 | 1.05 | 90.27 | 1.787 | 0.971 | 0.981
1.138 | 3 | 4984.548 | 1407.977 | 6692.171 | 10.952 | 10.952 | 589.421 | 288 | 569.252 | 1.275 | 0.998 | 6.915 | 1.019 | 0 | 0.228 | 0.971 | 0.982
2.088 | 6 | 2826.976 | 1365.745 | 6792.164 | 26.135 | 26.135 | 503.919 | 288 | 559.224 | 1.199 | 0.998 | 6.476 | 1.019 | 8.827 | 0.133 | 0.971 | 0.982
3.144 | 9 | 8377.341 | 1386.747 | 7081.823 | 60.335 | 60.335 | 590.573 | 288 | 581.932 | 1.39 | 0.998 | 7.532 | 1.02 | 12.492 | 0.247 | 0.971 | 0.982
4.161 | 12 | 14721.498 | 1547.457 | 7758.418 | 113.77 | 113.77 | 645.444 | 288 | 608.088 | 1.66 | 0.998 | 8.963 | 1.022 | 17.423 | 0.345 | 0.971 | 0.982
5.14 | 15 | 21630.984 | 1924.318 | 8480.878 | 175.256 | 175.256 | 713.34 | 288 | 639.099 | 2.083 | 0.998 | 11.148 | 1.026 | 25.472 | 0.504 | 0.971 | 0.982
6.175 | 18 | 29769.883 | 2307.116 | 8812.279 | 245.98 | 245.98 | 781.342 | 288 | 669.625 | 2.507 | 0.998 | 13.296 | 1.03 | 34.687 | 0.687 | 0.971 | 0.982
7.148 | 21 | 38992.088 | 2678.068 | 9125.583 | 332.197 | 332.197 | 833.18 | 288 | 692.123 | 2.973 | 0.998 | 15.628 | 1.035 | 44.556 | 0.882 | 0.971 | 0.982
8.206 | 24 | 50994.372 | 3087.511 | 9308.549 | 438.003 | 438.003 | 930.635 | 288 | 733.869 | 3.585 | 0.998 | 18.554 | 1.041 | 60.932 | 1.206 | 0.971 | 0.982
9.3 | 27 | 72766.936 | 3560.395 | 9759.55 | 644.879 | 644.879 | 1085.26 | 288 | 780.404 | 4.515 | 0.998 | 22.756 | 1.05 | 90.163 | 1.785 | 0.971 | 0.982
1.138 | 3 | 7166.264 | 1359.113 | 6664.589 | 8.091 | 8.091 | 659.435 | 288 | 575.904 | 1.327 | 0.998 | 7.229 | 1.019 | 13.325 | 0.323 | 0.971 | 0.983
2.088 | 6 | 2850.245 | 1367.342 | 6795.771 | 26.428 | 26.428 | 503.207 | 288 | 559.236 | 1.2 | 0.998 | 6.477 | 1.019 | 8.397 | 0.132 | 0.971 | 0.983
3.144 | 9 | 8377.422 | 1386.748 | 7084.372 | 60.339 | 60.339 | 589.766 | 288 | 581.785 | 1.39 | 0.998 | 7.525 | 1.02 | 12.458 | 0.247 | 0.971 | 0.983
4.161 | 12 | 14721.574 | 1547.458 | 7760.396 | 113.77 | 113.77 | 644.565 | 288 | 607.927 | 1.66 | 0.998 | 8.954 | 1.022 | 17.38 | 0.344 | 0.971 | 0.983
5.14 | 15 | 21630.832 | 1924.321 | 8481.771 | 175.251 | 175.251 | 712.367 | 288 | 638.917 | 2.083 | 0.998 | 11.137 | 1.026 | 25.416 | 0.503 | 0.971 | 0.983
6.175 | 18 | 29774.347 | 2307.237 | 8813.473 | 246.042 | 246.042 | 780.252 | 288 | 669.413 | 2.506 | 0.998 | 13.283 | 1.03 | 34.617 | 0.685 | 0.971 | 0.983
7.148 | 21 | 38991.602 | 2678.07 | 9126.089 | 332.276 | 332.276 | 832.151 | 288 | 691.951 | 2.973 | 0.998 | 15.611 | 1.035 | 44.474 | 0.881 | 0.971 | 0.983
8.206 | 24 | 50994.516 | 3087.517 | 9308.971 | 438.107 | 438.107 | 929.576 | 288 | 733.704 | 3.585 | 0.998 | 18.534 | 1.041 | 60.834 | 1.204 | 0.971 | 0.983
9.3 | 27 | 72766.881 | 3560.406 | 9760.373 | 644.886 | 644.886 | 1084.368 | 288 | 780.253 | 4.514 | 0.998 | 22.729 | 1.05 | 90.054 | 1.783 | 0.971 | 0.983
1.138 | 3 | 4887.26 | 1318.418 | 6639.17 | 5.817 | 5.817 | 609.206 | 288 | 567.017 | 1.251 | 0.998 | 6.811 | 1.019 | 31.595 | 0.273 | 0.971 | 0.984
2.088 | 6 | 2897.759 | 1370.374 | 6800.221 | 26.986 | 26.986 | 502.55 | 288 | 559.318 | 1.202 | 0.998 | 6.48 | 1.019 | 6.232 | 0.13 | 0.971 | 0.984
3.144 | 9 | 8377.548 | 1386.749 | 7086.924 | 60.334 | 60.334 | 588.961 | 288 | 581.639 | 1.39 | 0.998 | 7.518 | 1.02 | 12.425 | 0.246 | 0.971 | 0.984
4.161 | 12 | 14721.667 | 1547.458 | 7762.378 | 113.769 | 113.769 | 643.688 | 288 | 607.766 | 1.66 | 0.998 | 8.945 | 1.022 | 17.338 | 0.343 | 0.971 | 0.984
5.14 | 15 | 21631.275 | 1924.322 | 8482.682 | 175.273 | 175.273 | 711.4 | 288 | 638.737 | 2.083 | 0.998 | 11.125 | 1.026 | 25.36 | 0.502 | 0.971 | 0.984
6.175 | 18 | 29782.963 | 2307.44 | 8814.82 | 246.136 | 246.136 | 779.18 | 288 | 669.213 | 2.506 | 0.998 | 13.271 | 1.03 | 34.549 | 0.684 | 0.971 | 0.984
7.148 | 21 | 38991.185 | 2678.07 | 9126.595 | 332.289 | 332.289 | 831.124 | 288 | 691.781 | 2.972 | 0.998 | 15.594 | 1.035 | 44.393 | 0.879 | 0.971 | 0.984
8.206 | 24 | 50994.652 | 3087.521 | 9309.392 | 438.008 | 438.008 | 928.521 | 288 | 733.541 | 3.584 | 0.998 | 18.513 | 1.041 | 60.737 | 1.202 | 0.971 | 0.984
9.3 | 27 | 72768.788 | 3560.402 | 9761.217 | 644.993 | 644.993 | 1083.489 | 288 | 780.105 | 4.513 | 0.998 | 22.701 | 1.05 | 89.948 | 1.781 | 0.971 | 0.984
1.138 | 3 | 3020.158 | 1313.156 | 6636.29 | 5.52 | 5.52 | 557.11 | 288 | 559.195 | 1.192 | 0.998 | 6.467 | 1.019 | 31.573 | 0.212 | 0.971 | 0.985
2.088 | 6 | 2944.047 | 1371.708 | 6803.582 | 27.241 | 27.241 | 502.741 | 288 | 559.4 | 1.204 | 0.998 | 6.484 | 1.019 | 5.611 | 0.13 | 0.971 | 0.985
3.144 | 9 | 8377.678 | 1386.749 | 7089.477 | 60.335 | 60.335 | 588.158 | 288 | 581.492 | 1.39 | 0.998 | 7.51 | 1.02 | 12.391 | 0.245 | 0.971 | 0.985
4.161 | 12 | 14721.756 | 1547.459 | 7764.362 | 113.771 | 113.771 | 642.814 | 288 | 607.606 | 1.66 | 0.998 | 8.936 | 1.022 | 17.296 | 0.342 | 0.971 | 0.985
5.14 | 15 | 21631.408 | 1924.323 | 8483.584 | 175.296 | 175.296 | 710.434 | 288 | 638.556 | 2.082 | 0.998 | 11.114 | 1.026 | 25.305 | 0.501 | 0.971 | 0.985
6.175 | 18 | 29789.512 | 2307.516 | 8815.932 | 246.171 | 246.171 | 778.164 | 288 | 669.005 | 2.506 | 0.998 | 13.259 | 1.03 | 34.49 | 0.683 | 0.971 | 0.985
7.148 | 21 | 38990.678 | 2678.073 | 9127.101 | 332.201 | 332.201 | 830.1 | 288 | 691.61 | 2.972 | 0.998 | 15.577 | 1.035 | 44.312 | 0.877 | 0.971 | 0.985
8.206 | 24 | 50994.605 | 3087.526 | 9309.81 | 438.018 | 438.018 | 927.468 | 288 | 733.378 | 3.583 | 0.998 | 18.492 | 1.041 | 60.639 | 1.2 | 0.971 | 0.985
9.3 | 27 | 72769.18 | 3560.41 | 9762.045 | 644.975 | 644.975 | 1082.608 | 288 | 779.957 | 4.512 | 0.998 | 22.674 | 1.05 | 89.842 | 1.778 | 0.971 | 0.985
1.138 | 3 | 1043.642 | 1322.654 | 6642.255 | 6.017 | 6.017 | 489.849 | 288 | 549.272 | 1.123 | 0.998 | 6.06 | 1.019 | 23.354 | 0.13 | 0.971 | 0.986
2.088 | 6 | 3102.68 | 1376.312 | 6809.157 | 28.086 | 28.086 | 505.001 | 288 | 560.075 | 1.21 | 0.998 | 6.513 | 1.02 | 3.355 | 0.131 | 0.971 | 0.986
3.144 | 9 | 8377.824 | 1386.749 | 7092.032 | 60.337 | 60.337 | 587.357 | 288 | 581.346 | 1.39 | 0.998 | 7.503 | 1.02 | 12.357 | 0.245 | 0.971 | 0.986
4.161 | 12 | 14721.787 | 1547.46 | 7766.342 | 113.77 | 113.77 | 641.941 | 288 | 607.445 | 1.66 | 0.998 | 8.927 | 1.022 | 17.254 | 0.342 | 0.971 | 0.986
5.14 | 15 | 21631.719 | 1924.324 | 8484.491 | 175.301 | 175.301 | 709.471 | 288 | 638.377 | 2.082 | 0.998 | 11.103 | 1.026 | 25.249 | 0.5 | 0.971 | 0.986
6.175 | 18 | 29789.881 | 2307.501 | 8816.959 | 246.219 | 246.219 | 777.067 | 288 | 668.784 | 2.506 | 0.998 | 13.245 | 1.03 | 34.418 | 0.681 | 0.971 | 0.986
7.148 | 21 | 38990.191 | 2678.075 | 9127.606 | 332.205 | 332.205 | 829.079 | 288 | 691.44 | 2.971 | 0.998 | 15.56 | 1.035 | 44.231 | 0.876 | 0.971 | 0.986
8.206 | 24 | 50994.582 | 3087.523 | 9310.227 | 437.983 | 437.983 | 926.419 | 288 | 733.215 | 3.582 | 0.998 | 18.471 | 1.041 | 60.541 | 1.199 | 0.971 | 0.986
9.3 | 27 | 72769.512 | 3560.416 | 9762.877 | 645.009 | 645.009 | 1081.733 | 288 | 779.81 | 4.51 | 0.998 | 22.647 | 1.05 | 89.736 | 1.776 | 0.971 | 0.986
1.138 | 3 | 424.936 | 1349.464 | 6661.227 | 7.481 | 7.481 | 453.253 | 288 | 545.513 | 1.101 | 0.998 | 5.914 | 1.019 | 6.968 | 0.076 | 0.971 | 0.987
2.088 | 6 | 3098.273 | 1376.014 | 6811.458 | 28.039 | 28.039 | 504.296 | 288 | 559.912 | 1.21 | 0.998 | 6.506 | 1.02 | 3.502 | 0.131 | 0.971 | 0.987
3.144 | 9 | 8377.833 | 1386.75 | 7094.578 | 60.344 | 60.344 | 586.556 | 288 | 581.2 | 1.39 | 0.998 | 7.496 | 1.02 | 12.324 | 0.244 | 0.971 | 0.987
4.161 | 12 | 14721.928 | 1547.461 | 7768.334 | 113.771 | 113.771 | 641.071 | 288 | 607.286 | 1.659 | 0.998 | 8.918 | 1.022 | 17.211 | 0.341 | 0.971 | 0.987
5.14 | 15 | 21631.791 | 1924.327 | 8485.393 | 175.29 | 175.29 | 708.509 | 288 | 638.197 | 2.082 | 0.998 | 11.091 | 1.026 | 25.193 | 0.499 | 0.971 | 0.987
6.175 | 18 | 29790.238 | 2307.483 | 8817.984 | 246.224 | 246.224 | 775.974 | 288 | 668.564 | 2.506 | 0.998 | 13.232 | 1.03 | 34.346 | 0.68 | 0.971 | 0.987
7.148 | 21 | 38989.801 | 2678.074 | 9128.111 | 332.206 | 332.206 | 828.061 | 288 | 691.271 | 2.97 | 0.998 | 15.543 | 1.035 | 44.151 | 0.874 | 0.971 | 0.987
8.206 | 24 | 50994.493 | 3087.523 | 9310.642 | 438.082 | 438.082 | 925.373 | 288 | 733.053 | 3.581 | 0.998 | 18.451 | 1.041 | 60.444 | 1.197 | 0.971 | 0.987
9.3 | 27 | 72770.147 | 3560.413 | 9763.707 | 644.932 | 644.932 | 1080.861 | 288 | 779.665 | 4.509 | 0.998 | 22.62 | 1.05 | 89.631 | 1.774 | 0.971 | 0.987
1.138 | 3 | 1339.685 | 1387.714 | 6690.13 | 9.68 | 9.68 | 476.209 | 288 | 550.964 | 1.142 | 0.998 | 6.13 | 1.019 | 0 | 0.097 | 0.971 | 0.988
2.088 | 6 | 3248.104 | 1379.151 | 6816.039 | 28.626 | 28.626 | 507.215 | 288 | 560.492 | 1.216 | 0.998 | 6.531 | 1.02 | 1.977 | 0.133 | 0.971 | 0.988
3.144 | 9 | 8377.937 | 1386.751 | 7097.131 | 60.343 | 60.343 | 585.757 | 288 | 581.054 | 1.39 | 0.998 | 7.489 | 1.02 | 12.29 | 0.243 | 0.971 | 0.988
4.161 | 12 | 14721.916 | 1547.461 | 7770.314 | 113.755 | 113.755 | 640.203 | 288 | 607.126 | 1.659 | 0.998 | 8.909 | 1.023 | 17.169 | 0.34 | 0.971 | 0.988
5.14 | 15 | 21632.027 | 1924.328 | 8486.298 | 175.254 | 175.254 | 707.551 | 288 | 638.018 | 2.081 | 0.998 | 11.08 | 1.026 | 25.138 | 0.498 | 0.971 | 0.988
6.175 | 18 | 29790.56 | 2307.466 | 8819.009 | 246.186 | 246.186 | 774.884 | 288 | 668.344 | 2.505 | 0.998 | 13.218 | 1.03 | 34.274 | 0.679 | 0.971 | 0.988
7.148 | 21 | 38989.401 | 2678.075 | 9128.616 | 332.27 | 332.27 | 827.045 | 288 | 691.102 | 2.97 | 0.998 | 15.526 | 1.035 | 44.07 | 0.873 | 0.971 | 0.988
8.206 | 24 | 50994.456 | 3087.52 | 9311.057 | 438.106 | 438.106 | 924.33 | 288 | 732.892 | 3.581 | 0.998 | 18.43 | 1.041 | 60.347 | 1.195 | 0.971 | 0.988
9.3 | 27 | 72771.18 | 3560.417 | 9764.54 | 645.087 | 645.087 | 1079.995 | 288 | 779.52 | 4.508 | 0.998 | 22.593 | 1.05 | 89.526 | 1.772 | 0.971 | 0.988
1.138 | 3 | 1733.572 | 1397.574 | 6699.654 | 10.275 | 10.275 | 487.282 | 288 | 553.048 | 1.159 | 0.998 | 6.215 | 1.019 | 0 | 0.11 | 0.971 | 0.989
2.088 | 6 | 3220.666 | 1378.548 | 6818.196 | 28.503 | 28.503 | 505.835 | 288 | 560.24 | 1.215 | 0.998 | 6.521 | 1.02 | 2.252 | 0.132 | 0.971 | 0.989
3.144 | 9 | 8378.058 | 1386.751 | 7099.687 | 60.345 | 60.345 | 584.961 | 288 | 580.908 | 1.39 | 0.998 | 7.481 | 1.02 | 12.257 | 0.243 | 0.971 | 0.989
4.161 | 12 | 14722.083 | 1547.462 | 7772.311 | 113.779 | 113.779 | 639.337 | 288 | 606.967 | 1.659 | 0.998 | 8.9 | 1.023 | 17.128 | 0.339 | 0.971 | 0.989
5.14 | 15 | 21632.273 | 1924.329 | 8487.205 | 175.305 | 175.305 | 706.595 | 288 | 637.839 | 2.081 | 0.998 | 11.069 | 1.026 | 25.083 | 0.497 | 0.971 | 0.989
6.175 | 18 | 29790.88 | 2307.449 | 8820.033 | 246.25 | 246.25 | 773.797 | 288 | 668.124 | 2.505 | 0.998 | 13.204 | 1.03 | 34.203 | 0.677 | 0.971 | 0.989
7.148 | 21 | 38988.901 | 2678.078 | 9129.12 | 332.154 | 332.154 | 826.032 | 288 | 690.933 | 2.969 | 0.998 | 15.509 | 1.035 | 43.99 | 0.871 | 0.971 | 0.989
8.206 | 24 | 50994.381 | 3087.519 | 9311.471 | 438.037 | 438.037 | 923.29 | 288 | 732.731 | 3.58 | 0.998 | 18.41 | 1.041 | 60.25 | 1.193 | 0.971 | 0.989
9.3 | 27 | 72772.076 | 3560.416 | 9765.366 | 645.113 | 645.113 | 1079.131 | 288 | 779.377 | 4.507 | 0.998 | 22.567 | 1.05 | 89.422 | 1.77 | 0.971 | 0.989
1.138 | 3 | 2689.273 | 1412.723 | 6713.124 | 11.199 | 11.199 | 515.278 | 288 | 557.953 | 1.197 | 0.998 | 6.419 | 1.019 | 0 | 0.143 | 0.971 | 0.99
2.088 | 6 | 3363.459 | 1381.117 | 6822.339 | 28.985 | 28.985 | 508.756 | 288 | 560.675 | 1.22 | 0.998 | 6.539 | 1.02 | 0.931 | 0.135 | 0.971 | 0.99
3.144 | 9 | 8378.155 | 1386.752 | 7102.24 | 60.348 | 60.348 | 584.165 | 288 | 580.762 | 1.389 | 0.998 | 7.474 | 1.02 | 12.224 | 0.242 | 0.971 | 0.99
4.161 | 12 | 14722.133 | 1547.463 | 7774.301 | 113.773 | 113.773 | 638.473 | 288 | 606.808 | 1.659 | 0.998 | 8.891 | 1.023 | 17.086 | 0.338 | 0.971 | 0.99
5.14 | 15 | 21632.356 | 1924.331 | 8488.107 | 175.287 | 175.287 | 705.641 | 288 | 637.66 | 2.081 | 0.998 | 11.058 | 1.026 | 25.027 | 0.495 | 0.971 | 0.99
6.175 | 18 | 29791.246 | 2307.436 | 8821.06 | 246.212 | 246.212 | 772.714 | 288 | 667.906 | 2.505 | 0.998 | 13.191 | 1.03 | 34.131 | 0.676 | 0.971 | 0.99
7.148 | 21 | 38988.553 | 2678.078 | 9129.625 | 332.284 | 332.284 | 825.022 | 288 | 690.766 | 2.969 | 0.998 | 15.492 | 1.035 | 43.91 | 0.869 | 0.971 | 0.99
8.206 | 24 | 50994.366 | 3087.516 | 9311.884 | 438.096 | 438.096 | 922.254 | 288 | 732.572 | 3.579 | 0.998 | 18.389 | 1.041 | 60.154 | 1.191 | 0.971 | 0.99
9.3 | 27 | 72773.007 | 3560.419 | 9766.189 | 645.021 | 645.021 | 1078.269 | 288 | 779.234 | 4.506 | 0.998 | 22.54 | 1.05 | 89.318 | 1.768 | 0.971 | 0.99
1.138 | 3 | 3436.313 | 1416.409 | 6718.676 | 11.435 | 11.435 | 536.871 | 288 | 561.4 | 1.224 | 0.998 | 6.566 | 1.019 | 0 | 0.168 | 0.971 | 0.991
2.088 | 6 | 3482.607 | 1382.865 | 6825.984 | 29.323 | 29.323 | 511.28 | 288 | 561.206 | 1.225 | 0.998 | 6.562 | 1.02 | 0.137 | 0.138 | 0.971 | 0.991
3.144 | 9 | 8378.26 | 1386.753 | 7104.796 | 60.346 | 60.346 | 583.372 | 288 | 580.616 | 1.389 | 0.998 | 7.467 | 1.02 | 12.19 | 0.241 | 0.971 | 0.991
4.161 | 12 | 14722.185 | 1547.463 | 7776.292 | 113.781 | 113.781 | 637.611 | 288 | 606.649 | 1.659 | 0.998 | 8.882 | 1.023 | 17.044 | 0.337 | 0.971 | 0.991
5.14 | 15 | 21632.562 | 1924.332 | 8489.013 | 175.309 | 175.309 | 704.689 | 288 | 637.482 | 2.081 | 0.998 | 11.046 | 1.026 | 24.972 | 0.494 | 0.971 | 0.991
6.175 | 18 | 29791.56 | 2307.418 | 8822.084 | 246.205 | 246.205 | 771.633 | 288 | 667.687 | 2.504 | 0.998 | 13.177 | 1.03 | 34.06 | 0.674 | 0.971 | 0.991
7.148 | 21 | 38988.086 | 2678.079 | 9130.128 | 332.199 | 332.199 | 824.015 | 288 | 690.598 | 2.968 | 0.998 | 15.475 | 1.035 | 43.83 | 0.868 | 0.971 | 0.991
8.206 | 24 | 50994.289 | 3087.514 | 9312.296 | 438.088 | 438.088 | 921.221 | 288 | 732.413 | 3.578 | 0.998 | 18.369 | 1.041 | 60.057 | 1.189 | 0.971 | 0.991
9.3 | 27 | 72773.898 | 3560.419 | 9767.005 | 644.873 | 644.873 | 1077.409 | 288 | 779.092 | 4.505 | 0.998 | 22.513 | 1.05 | 89.214 | 1.766 | 0.971 | 0.991
1.138 | 3 | 4042.466 | 1415.68 | 6721.091 | 11.398 | 11.398 | 553.929 | 288 | 563.986 | 1.245 | 0.998 | 6.679 | 1.019 | 0 | 0.189 | 0.971 | 0.992
2.088 | 6 | 3641.412 | 1385.201 | 6829.982 | 29.756 | 29.756 | 515.084 | 288 | 561.775 | 1.23 | 0.998 | 6.587 | 1.02 | 0 | 0.143 | 0.971 | 0.992
3.144 | 9 | 8378.404 | 1386.753 | 7107.355 | 60.352 | 60.352 | 582.58 | 288 | 580.471 | 1.389 | 0.998 | 7.46 | 1.02 | 12.157 | 0.241 | 0.971 | 0.992
4.161 | 12 | 14722.422 | 1547.463 | 7778.299 | 113.758 | 113.758 | 636.753 | 288 | 606.492 | 1.658 | 0.998 | 8.874 | 1.023 | 17.002 | 0.337 | 0.971 | 0.992
5.14 | 15 | 21632.832 | 1924.334 | 8489.921 | 175.293 | 175.293 | 703.741 | 288 | 637.305 | 2.08 | 0.998 | 11.035 | 1.026 | 24.917 | 0.493 | 0.971 | 0.992
6.175 | 18 | 29791.877 | 2307.403 | 8823.109 | 246.236 | 246.236 | 770.556 | 288 | 667.47 | 2.504 | 0.998 | 13.164 | 1.03 | 33.989 | 0.673 | 0.971 | 0.992
7.148 | 21 | 38987.704 | 2678.08 | 9130.632 | 332.17 | 332.17 | 823.01 | 288 | 690.431 | 2.967 | 0.998 | 15.458 | 1.036 | 43.75 | 0.866 | 0.971 | 0.992
8.206 | 24 | 50994.213 | 3087.514 | 9312.708 | 437.951 | 437.951 | 920.191 | 288 | 732.254 | 3.577 | 0.998 | 18.348 | 1.041 | 59.961 | 1.187 | 0.971 | 0.992
9.3 | 27 | 72774.179 | 3560.421 | 9767.81 | 644.788 | 644.788 | 1076.548 | 288 | 778.951 | 4.503 | 0.998 | 22.486 | 1.05 | 89.11 | 1.764 | 0.971 | 0.992
1.138 | 3 | 5192.351 | 1407.372 | 6718.961 | 10.905 | 10.905 | 586.298 | 288 | 568.372 | 1.281 | 0.998 | 6.876 | 1.019 | 0 | 0.228 | 0.971 | 0.993
2.088 | 6 | 3704.675 | 1385.935 | 6833.014 | 29.896 | 29.896 | 516.099 | 288 | 561.94 | 1.233 | 0.998 | 6.594 | 1.02 | 0 | 0.145 | 0.971 | 0.993
3.144 | 9 | 8378.409 | 1386.754 | 7109.905 | 60.345 | 60.345 | 581.789 | 288 | 580.325 | 1.389 | 0.998 | 7.453 | 1.02 | 12.124 | 0.24 | 0.971 | 0.993
4.161 | 12 | 14722.329 | 1547.465 | 7780.283 | 113.768 | 113.768 | 635.894 | 288 | 606.333 | 1.658 | 0.998 | 8.865 | 1.023 | 16.96 | 0.336 | 0.971 | 0.993
5.14 | 15 | 21632.808 | 1924.336 | 8490.821 | 175.299 | 175.299 | 702.793 | 288 | 637.127 | 2.08 | 0.998 | 11.024 | 1.026 | 24.862 | 0.492 | 0.971 | 0.993
6.175 | 18 | 29792.263 | 2307.394 | 8824.137 | 246.205 | 246.205 | 769.483 | 288 | 667.253 | 2.504 | 0.998 | 13.15 | 1.03 | 33.918 | 0.672 | 0.971 | 0.993
7.148 | 21 | 38987.321 | 2678.082 | 9131.136 | 332.27 | 332.27 | 822.008 | 288 | 690.264 | 2.967 | 0.998 | 15.442 | 1.036 | 43.67 | 0.865 | 0.971 | 0.993
8.206 | 24 | 50994.174 | 3087.511 | 9313.119 | 437.998 | 437.998 | 919.164 | 288 | 732.096 | 3.577 | 0.998 | 18.328 | 1.041 | 59.865 | 1.185 | 0.971 | 0.993
9.3 | 27 | 72775.082 | 3560.421 | 9768.618 | 644.863 | 644.863 | 1075.694 | 288 | 778.81 | 4.502 | 0.998 | 22.46 | 1.05 | 89.006 | 1.762 | 0.971 | 0.993
1.138 | 3 | 5741.707 | 1401.35 | 6717.936 | 10.545 | 10.545 | 600.882 | 288 | 570.226 | 1.297 | 0.998 | 6.961 | 1.019 | 0 | 0.246 | 0.971 | 0.994
2.088 | 6 | 3672.757 | 1385.403 | 6835.162 | 29.8 | 29.8 | 514.428 | 288 | 561.552 | 1.231 | 0.998 | 6.578 | 1.02 | 0 | 0.143 | 0.971 | 0.994
3.144 | 9 | 8378.543 | 1386.754 | 7112.465 | 60.345 | 60.345 | 581.001 | 288 | 580.18 | 1.389 | 0.998 | 7.445 | 1.02 | 12.091 | 0.239 | 0.971 | 0.994
4.161 | 12 | 14722.471 | 1547.465 | 7782.286 | 113.765 | 113.765 | 635.039 | 288 | 606.176 | 1.658 | 0.998 | 8.856 | 1.023 | 16.919 | 0.335 | 0.971 | 0.994
5.14 | 15 | 21632.985 | 1924.338 | 8491.726 | 175.295 | 175.295 | 701.849 | 288 | 636.95 | 2.08 | 0.998 | 11.013 | 1.026 | 24.808 | 0.491 | 0.971 | 0.994
6.175 | 18 | 29792.527 | 2307.376 | 8825.159 | 246.289 | 246.289 | 768.412 | 288 | 667.036 | 2.503 | 0.998 | 13.137 | 1.03 | 33.847 | 0.67 | 0.971 | 0.994
7.148 | 21 | 38986.964 | 2678.081 | 9131.639 | 332.211 | 332.211 | 821.009 | 288 | 690.098 | 2.966 | 0.998 | 15.425 | 1.036 | 43.591 | 0.863 | 0.971 | 0.994
8.206 | 24 | 50994.092 | 3087.511 | 9313.529 | 437.99 | 437.99 | 918.141 | 288 | 731.939 | 3.576 | 0.998 | 18.307 | 1.041 | 59.77 | 1.183 | 0.971 | 0.994
9.3 | 27 | 72777.053 | 3560.413 | 9769.436 | 644.854 | 644.854 | 1074.847 | 288 | 778.672 | 4.501 | 0.998 | 22.433 | 1.05 | 88.904 | 1.76 | 0.971 | 0.994
1.138 | 3 | 7088.793 | 1375.771 | 6704.969 | 9.043 | 9.043 | 641.18 | 288 | 574.307 | 1.329 | 0.998 | 7.153 | 1.019 | 3.477 | 0.3 | 0.971 | 0.995
2.088 | 6 | 3904.743 | 1388.217 | 6839.408 | 30.333 | 30.333 | 520.327 | 288 | 562.574 | 1.24 | 0.998 | 6.622 | 1.02 | 0 | 0.15 | 0.971 | 0.995
3.144 | 9 | 8378.665 | 1386.755 | 7115.025 | 60.347 | 60.347 | 580.214 | 288 | 580.034 | 1.389 | 0.998 | 7.438 | 1.02 | 12.057 | 0.239 | 0.971 | 0.995
4.161 | 12 | 14722.592 | 1547.465 | 7784.29 | 113.785 | 113.785 | 634.186 | 288 | 606.018 | 1.658 | 0.998 | 8.847 | 1.023 | 16.877 | 0.334 | 0.971 | 0.995
5.14 | 15 | 21633.165 | 1924.339 | 8492.632 | 175.313 | 175.313 | 700.907 | 288 | 636.773 | 2.08 | 0.998 | 11.002 | 1.026 | 24.753 | 0.49 | 0.971 | 0.995
6.175 | 18 | 29792.823 | 2307.362 | 8826.182 | 246.223 | 246.223 | 767.344 | 288 | 666.821 | 2.503 | 0.998 | 13.124 | 1.03 | 33.776 | 0.669 | 0.971 | 0.995
7.148 | 21 | 38986.531 | 2678.084 | 9132.141 | 332.247 | 332.247 | 820.013 | 288 | 689.932 | 2.966 | 0.998 | 15.408 | 1.036 | 43.512 | 0.862 | 0.971 | 0.995
8.206 | 24 | 50994.017 | 3087.51 | 9313.939 | 438.003 | 438.003 | 917.12 | 288 | 731.783 | 3.575 | 0.998 | 18.287 | 1.042 | 59.675 | 1.181 | 0.971 | 0.995
9.3 | 27 | 72777.314 | 3560.417 | 9770.227 | 644.816 | 644.816 | 1073.993 | 288 | 778.533 | 4.5 | 0.998 | 22.407 | 1.05 | 88.801 | 1.758 | 0.971 | 0.995
1.138 | 3 | 6995.134 | 1344.579 | 6687.689 | 7.253 | 7.253 | 646.503 | 288 | 573.163 | 1.317 | 0.998 | 7.098 | 1.019 | 20.206 | 0.316 | 0.971 | 0.996
2.088 | 6 | 3971.105 | 1388.812 | 6842.309 | 30.449 | 30.449 | 521.295 | 288 | 562.663 | 1.242 | 0.998 | 6.626 | 1.02 | 0 | 0.152 | 0.971 | 0.996
3.144 | 9 | 8378.803 | 1386.755 | 7117.586 | 60.351 | 60.351 | 579.429 | 288 | 579.889 | 1.389 | 0.998 | 7.431 | 1.02 | 12.024 | 0.238 | 0.971 | 0.996
4.161 | 12 | 14722.657 | 1547.466 | 7786.291 | 113.786 | 113.786 | 633.335 | 288 | 605.861 | 1.657 | 0.998 | 8.838 | 1.023 | 16.836 | 0.333 | 0.971 | 0.996
5.14 | 15 | 21633.134 | 1924.342 | 8493.533 | 175.272 | 175.272 | 699.966 | 288 | 636.596 | 2.079 | 0.998 | 10.991 | 1.026 | 24.698 | 0.489 | 0.971 | 0.996
6.175 | 18 | 29793.13 | 2307.348 | 8827.206 | 246.245 | 246.245 | 766.28 | 288 | 666.605 | 2.502 | 0.998 | 13.11 | 1.03 | 33.705 | 0.667 | 0.971 | 0.996
7.148 | 21 | 38986.123 | 2678.084 | 9132.643 | 332.173 | 332.173 | 819.018 | 288 | 689.767 | 2.965 | 0.998 | 15.392 | 1.036 | 43.433 | 0.86 | 0.971 | 0.996
8.206 | 24 | 50993.984 | 3087.507 | 9314.348 | 438.097 | 438.097 | 916.103 | 288 | 731.627 | 3.574 | 0.998 | 18.267 | 1.042 | 59.579 | 1.179 | 0.971 | 0.996
9.3 | 27 | 72777.449 | 3560.424 | 9771.014 | 644.933 | 644.933 | 1073.142 | 288 | 778.395 | 4.499 | 0.998 | 22.38 | 1.05 | 88.697 | 1.756 | 0.971 | 0.996
1.138 | 3 | 6025.297 | 1326.949 | 6678.335 | 6.275 | 6.275 | 624.983 | 288 | 569.358 | 1.285 | 0.998 | 6.92 | 1.019 | 27.637 | 0.295 | 0.971 | 0.997
2.088 | 6 | 4072.948 | 1389.774 | 6845.415 | 30.635 | 30.635 | 523.41 | 288 | 562.978 | 1.246 | 0.998 | 6.64 | 1.02 | 0 | 0.155 | 0.971 | 0.997
3.144 | 9 | 8378.888 | 1386.756 | 7120.144 | 60.358 | 60.358 | 578.645 | 288 | 579.744 | 1.389 | 0.998 | 7.424 | 1.02 | 11.991 | 0.237 | 0.971 | 0.997
4.161 | 12 | 14722.774 | 1547.467 | 7788.297 | 113.788 | 113.788 | 632.486 | 288 | 605.704 | 1.657 | 0.998 | 8.829 | 1.023 | 16.795 | 0.332 | 0.971 | 0.997
5.14 | 15 | 21633.341 | 1924.344 | 8494.44 | 175.311 | 175.311 | 699.029 | 288 | 636.42 | 2.079 | 0.998 | 10.98 | 1.026 | 24.644 | 0.488 | 0.971 | 0.997
6.175 | 18 | 29793.399 | 2307.332 | 8828.227 | 246.246 | 246.246 | 765.219 | 288 | 666.391 | 2.502 | 0.998 | 13.097 | 1.03 | 33.635 | 0.666 | 0.971 | 0.997
7.148 | 21 | 38985.763 | 2678.084 | 9133.145 | 332.222 | 332.222 | 818.027 | 288 | 689.602 | 2.964 | 0.998 | 15.375 | 1.036 | 43.354 | 0.858 | 0.971 | 0.997
8.206 | 24 | 50993.891 | 3087.507 | 9314.756 | 437.958 | 437.958 | 915.089 | 288 | 731.472 | 3.573 | 0.998 | 18.247 | 1.042 | 59.485 | 1.178 | 0.971 | 0.997
9.3 | 27 | 72778.82 | 3560.417 | 9771.81 | 644.88 | 644.88 | 1072.299 | 288 | 778.258 | 4.497 | 0.998 | 22.354 | 1.05 | 88.595 | 1.754 | 0.971 | 0.997
1.138 | 3 | 4109.393 | 1312.858 | 6670.133 | 5.502 | 5.502 | 577.072 | 288 | 561.659 | 1.226 | 0.998 | 6.575 | 1.019 | 31.323 | 0.241 | 0.971 | 0.998
2.088 | 6 | 4142.066 | 1390.247 | 6848.16 | 30.726 | 30.726 | 524.521 | 288 | 563.188 | 1.248 | 0.998 | 6.649 | 1.02 | 0 | 0.157 | 0.971 | 0.998
3.144 | 9 | 8378.959 | 1386.757 | 7122.702 | 60.358 | 60.358 | 577.863 | 288 | 579.599 | 1.389 | 0.998 | 7.417 | 1.02 | 11.958 | 0.237 | 0.971 | 0.998
4.161 | 12 | 14722.916 | 1547.467 | 7790.308 | 113.778 | 113.778 | 631.639 | 288 | 605.548 | 1.657 | 0.998 | 8.821 | 1.023 | 16.753 | 0.332 | 0.971 | 0.998
5.14 | 15 | 21633.599 | 1924.345 | 8495.349 | 175.317 | 175.317 | 698.095 | 288 | 636.245 | 2.079 | 0.998 | 10.969 | 1.026 | 24.589 | 0.487 | 0.971 | 0.998
6.175 | 18 | 29793.738 | 2307.321 | 8829.252 | 246.263 | 246.263 | 764.161 | 288 | 666.177 | 2.502 | 0.998 | 13.084 | 1.03 | 33.565 | 0.665 | 0.971 | 0.998
7.148 | 21 | 38985.359 | 2678.087 | 9133.647 | 332.116 | 332.116 | 817.039 | 288 | 689.437 | 2.964 | 0.998 | 15.358 | 1.036 | 43.275 | 0.857 | 0.971 | 0.998
8.206 | 24 | 50993.827 | 3087.505 | 9315.163 | 437.958 | 437.958 | 914.079 | 288 | 731.318 | 3.573 | 0.998 | 18.226 | 1.042 | 59.39 | 1.176 | 0.971 | 0.998
9.3 | 27 | 72778.49 | 3560.425 | 9772.582 | 645.1 | 645.1 | 1071.449 | 288 | 778.121 | 4.496 | 0.998 | 22.328 | 1.05 | 88.492 | 1.752 | 0.971 | 0.998
1.138 | 3 | 3084.165 | 1310.76 | 6670.177 | 5.377 | 5.377 | 548.353 | 288 | 557.333 | 1.193 | 0.998 | 6.39 | 1.019 | 31.473 | 0.207 | 0.971 | 0.999
2.088 | 6 | 4400.717 | 1392.092 | 6851.837 | 31.087 | 31.087 | 530.857 | 288 | 564.106 | 1.257 | 0.998 | 6.69 | 1.02 | 0 | 0.165 | 0.971 | 0.999
3.144 | 9 | 8379.145 | 1386.757 | 7125.268 | 60.355 | 60.355 | 577.083 | 288 | 579.455 | 1.388 | 0.998 | 7.41 | 1.02 | 11.925 | 0.236 | 0.971 | 0.999
4.161 | 12 | 14722.881 | 1547.468 | 7792.305 | 113.785 | 113.785 | 630.794 | 288 | 605.391 | 1.657 | 0.998 | 8.812 | 1.023 | 16.712 | 0.331 | 0.971 | 0.999
5.14 | 15 | 21633.731 | 1924.347 | 8496.255 | 175.312 | 175.312 | 697.163 | 288 | 636.069 | 2.078 | 0.998 | 10.958 | 1.026 | 24.535 | 0.486 | 0.971 | 0.999
6.175 | 18 | 29794.075 | 2307.312 | 8830.284 | 246.257 | 246.257 | 763.107 | 288 | 665.964 | 2.501 | 0.998 | 13.07 | 1.031 | 33.495 | 0.663 | 0.971 | 0.999
7.148 | 21 | 38985.078 | 2678.087 | 9134.149 | 332.245 | 332.245 | 816.053 | 288 | 689.274 | 2.963 | 0.998 | 15.342 | 1.036 | 43.197 | 0.855 | 0.971 | 0.999
8.206 | 24 | 50993.727 | 3087.505 | 9315.569 | 437.998 | 437.998 | 913.071 | 288 | 731.164 | 3.572 | 0.998 | 18.206 | 1.042 | 59.296 | 1.174 | 0.971 | 0.999
9.3 | 27 | 72779.064 | 3560.426 | 9773.361 | 645.104 | 645.104 | 1070.607 | 288 | 777.985 | 4.495 | 0.998 | 22.301 | 1.05 | 88.39 | 1.75 | 0.971 | 0.999
1.138 | 3 | 1544.076 | 1315.577 | 6673.755 | 5.618 | 5.618 | 499.419 | 288 | 550.042 | 1.141 | 0.998 | 6.092 | 1.019 | 26.088 | 0.147 | 0.971 | 1
2.088 | 6 | 4512.968 | 1392.618 | 6854.626 | 31.185 | 31.185 | 533.046 | 288 | 564.55 | 1.261 | 0.998 | 6.709 | 1.02 | 0 | 0.168 | 0.971 | 1
3.144 | 9 | 8379.177 | 1386.758 | 7127.825 | 60.361 | 60.361 | 576.304 | 288 | 579.31 | 1.388 | 0.998 | 7.403 | 1.02 | 11.892 | 0.235 | 0.971 | 1
4.161 | 12 | 14723.017 | 1547.469 | 7794.319 | 113.787 | 113.787 | 629.951 | 288 | 605.235 | 1.657 | 0.998 | 8.803 | 1.023 | 16.671 | 0.33 | 0.971 | 1
5.14 | 15 | 21633.743 | 1924.349 | 8497.158 | 175.288 | 175.288 | 696.232 | 288 | 635.894 | 2.078 | 0.998 | 10.947 | 1.026 | 24.481 | 0.485 | 0.971 | 1
6.175 | 18 | 29794.302 | 2307.297 | 8831.316 | 246.265 | 246.265 | 762.058 | 288 | 665.752 | 2.501 | 0.998 | 13.057 | 1.031 | 33.425 | 0.662 | 0.971 | 1
7.148 | 21 | 38984.674 | 2678.088 | 9134.65 | 332.232 | 332.232 | 815.069 | 288 | 689.11 | 2.963 | 0.998 | 15.325 | 1.036 | 43.118 | 0.854 | 0.971 | 1
8.206 | 24 | 50993.698 | 3087.502 | 9315.975 | 438.097 | 438.097 | 912.067 | 288 | 731.011 | 3.571 | 0.998 | 18.186 | 1.042 | 59.202 | 1.172 | 0.971 | 1
9.3 | 27 | 72780.136 | 3560.421 | 9774.141 | 644.887 | 644.887 | 1069.769 | 288 | 777.851 | 4.494 | 0.998 | 22.275 | 1.05 | 88.288 | 1.748 | 0.971 | 1
1.138 | 3 | 5371.67 | 1342.585 | 6632.196 | 7.172 | 7.172 | 622.638 | 288 | 570.303 | 1.272 | 0.998 | 6.972 | 1.019 | 22.661 | 0.28 | 0.972 | 0.975
2.088 | 6 | 3025.944 | 1352.782 | 6764.098 | 23.8 | 23.8 | 520.396 | 288 | 560.849 | 1.204 | 0.998 | 6.553 | 1.019 | 16.731 | 0.157 | 0.972 | 0.975
3.144 | 9 | 8376.461 | 1386.743 | 7061.759 | 60.321 | 60.321 | 595.813 | 288 | 582.745 | 1.391 | 0.998 | 7.584 | 1.02 | 12.712 | 0.252 | 0.972 | 0.975
4.161 | 12 | 14720.757 | 1547.452 | 7742.376 | 113.755 | 113.755 | 651.199 | 288 | 609.006 | 1.662 | 0.998 | 9.028 | 1.022 | 17.704 | 0.35 | 0.972 | 0.975
5.14 | 15 | 21629.394 | 1924.308 | 8473.622 | 175.241 | 175.241 | 719.681 | 288 | 640.131 | 2.085 | 0.998 | 11.23 | 1.026 | 25.844 | 0.512 | 0.972 | 0.975
6.175 | 18 | 29760.871 | 2306.784 | 8803.7 | 245.983 | 245.983 | 788.633 | 288 | 670.941 | 2.509 | 0.998 | 13.393 | 1.03 | 35.169 | 0.696 | 0.972 | 0.975
7.148 | 21 | 38996.363 | 2678.051 | 9121.549 | 332.337 | 332.337 | 839.795 | 288 | 693.027 | 2.978 | 0.998 | 15.752 | 1.035 | 45.096 | 0.893 | 0.972 | 0.975
8.206 | 24 | 50992.098 | 3087.382 | 9305.102 | 437.954 | 437.954 | 937.448 | 288 | 734.737 | 3.592 | 0.998 | 18.705 | 1.041 | 61.588 | 1.219 | 0.972 | 0.975
9.3 | 27 | 72759.569 | 3560.379 | 9752.382 | 644.87 | 644.87 | 1090.414 | 288 | 781.127 | 4.525 | 0.998 | 22.955 | 1.05 | 90.837 | 1.798 | 0.972 | 0.975
1.138 | 3 | 4649.243 | 1332.752 | 6627.395 | 6.618 | 6.618 | 604.55 | 288 | 567.155 | 1.248 | 0.998 | 6.827 | 1.019 | 25.997 | 0.261 | 0.972 | 0.976
2.088 | 6 | 2915.236 | 1355.823 | 6768.537 | 24.343 | 24.343 | 514.885 | 288 | 560.217 | 1.2 | 0.998 | 6.526 | 1.019 | 14.839 | 0.149 | 0.972 | 0.976
3.144 | 9 | 8376.652 | 1386.743 | 7064.308 | 60.329 | 60.329 | 594.996 | 288 | 582.598 | 1.391 | 0.998 | 7.577 | 1.02 | 12.678 | 0.251 | 0.972 | 0.976
4.161 | 12 | 14720.783 | 1547.453 | 7744.335 | 113.764 | 113.764 | 650.304 | 288 | 608.843 | 1.662 | 0.998 | 9.019 | 1.022 | 17.661 | 0.35 | 0.972 | 0.976
5.14 | 15 | 21629.624 | 1924.308 | 8474.524 | 175.278 | 175.278 | 718.693 | 288 | 639.947 | 2.085 | 0.998 | 11.219 | 1.026 | 25.787 | 0.51 | 0.972 | 0.976
6.175 | 18 | 29761.097 | 2306.789 | 8804.729 | 245.969 | 245.969 | 787.504 | 288 | 670.714 | 2.509 | 0.998 | 13.379 | 1.03 | 35.096 | 0.695 | 0.972 | 0.976
7.148 | 21 | 38995.74 | 2678.054 | 9122.057 | 332.311 | 332.311 | 838.746 | 288 | 692.852 | 2.978 | 0.998 | 15.734 | 1.035 | 45.013 | 0.891 | 0.972 | 0.976
8.206 | 24 | 50993.008 | 3087.42 | 9305.493 | 438.072 | 438.072 | 936.394 | 288 | 734.565 | 3.591 | 0.998 | 18.684 | 1.041 | 61.491 | 1.217 | 0.972 | 0.976
9.3 | 27 | 72760.526 | 3560.386 | 9753.254 | 644.783 | 644.783 | 1089.509 | 288 | 780.97 | 4.524 | 0.998 | 22.927 | 1.05 | 90.729 | 1.796 | 0.972 | 0.976
1.138 | 3 | 3065.604 | 1325.824 | 6623.48 | 6.224 | 6.224 | 560.034 | 288 | 560.476 | 1.196 | 0.998 | 6.531 | 1.019 | 27.51 | 0.21 | 0.972 | 0.977
2.088 | 6 | 2948.932 | 1355.001 | 6770.513 | 24.19 | 24.19 | 515.634 | 288 | 560.237 | 1.201 | 0.998 | 6.527 | 1.019 | 15.171 | 0.15 | 0.972 | 0.977
3.144 | 9 | 8376.705 | 1386.744 | 7066.848 | 60.325 | 60.325 | 594.179 | 288 | 582.451 | 1.391 | 0.998 | 7.569 | 1.02 | 12.644 | 0.25 | 0.972 | 0.977
4.161 | 12 | 14720.948 | 1547.454 | 7746.308 | 113.766 | 113.766 | 649.413 | 288 | 608.68 | 1.662 | 0.998 | 9.01 | 1.022 | 17.618 | 0.349 | 0.972 | 0.977
5.14 | 15 | 21629.705 | 1924.311 | 8475.422 | 175.272 | 175.272 | 717.707 | 288 | 639.763 | 2.085 | 0.998 | 11.207 | 1.026 | 25.73 | 0.509 | 0.972 | 0.977
6.175 | 18 | 29761.407 | 2306.808 | 8805.765 | 245.919 | 245.919 | 786.378 | 288 | 670.488 | 2.508 | 0.998 | 13.365 | 1.03 | 35.022 | 0.693 | 0.972 | 0.977
7.148 | 21 | 38995.221 | 2678.057 | 9122.564 | 332.345 | 332.345 | 837.7 | 288 | 692.678 | 2.977 | 0.998 | 15.717 | 1.035 | 44.93 | 0.89 | 0.972 | 0.977
8.206 | 24 | 50993.171 | 3087.438 | 9305.902 | 438.109 | 438.109 | 935.315 | 288 | 734.394 | 3.59 | 0.998 | 18.663 | 1.041 | 61.39 | 1.215 | 0.972 | 0.977
9.3 | 27 | 72762.016 | 3560.382 | 9754.127 | 645.062 | 645.062 | 1088.608 | 288 | 780.814 | 4.523 | 0.998 | 22.9 | 1.05 | 90.623 | 1.794 | 0.972 | 0.977
1.138 | 3 | 1415.265 | 1331.915 | 6627.514 | 6.539 | 6.539 | 503.901 | 288 | 552.251 | 1.139 | 0.998 | 6.187 | 1.019 | 21.415 | 0.142 | 0.972 | 0.978
2.088 | 6 | 2850.748 | 1358.443 | 6775.212 | 24.809 | 24.809 | 510.31 | 288 | 559.655 | 1.198 | 0.998 | 6.503 | 1.019 | 13.125 | 0.143 | 0.972 | 0.978
3.144 | 9 | 8376.866 | 1386.744 | 7069.397 | 60.332 | 60.332 | 593.365 | 288 | 582.304 | 1.391 | 0.998 | 7.562 | 1.02 | 12.61 | 0.25 | 0.972 | 0.978
4.161 | 12 | 14720.971 | 1547.454 | 7748.271 | 113.766 | 113.766 | 648.524 | 288 | 608.518 | 1.661 | 0.998 | 9.001 | 1.022 | 17.575 | 0.348 | 0.972 | 0.978
5.14 | 15 | 21629.909 | 1924.312 | 8476.323 | 175.247 | 175.247 | 716.724 | 288 | 639.581 | 2.085 | 0.998 | 11.196 | 1.026 | 25.674 | 0.508 | 0.972 | 0.978
6.175 | 18 | 29761.888 | 2306.827 | 8806.806 | 245.919 | 245.919 | 785.256 | 288 | 670.262 | 2.508 | 0.998 | 13.351 | 1.03 | 34.949 | 0.692 | 0.972 | 0.978
7.148 | 21 | 38994.764 | 2678.059 | 9123.073 | 332.354 | 332.354 | 836.657 | 288 | 692.504 | 2.977 | 0.998 | 15.7 | 1.035 | 44.848 | 0.888 | 0.972 | 0.978
8.206 | 24 | 50993.392 | 3087.454 | 9306.315 | 438.11 | 438.11 | 934.236 | 288 | 734.225 | 3.589 | 0.998 | 18.642 | 1.041 | 61.29 | 1.213 | 0.972 | 0.978
9.3 | 27 | 72762.461 | 3560.389 | 9754.983 | 645.036 | 645.036 | 1087.705 | 288 | 780.658 | 4.521 | 0.998 | 22.872 | 1.05 | 90.514 | 1.792 | 0.972 | 0.978
1.138 | 3 | 777.418 | 1345.737 | 6637.854 | 7.294 | 7.294 | 473.871 | 288 | 548.604 | 1.116 | 0.998 | 6.041 | 1.019 | 12.094 | 0.101 | 0.972 | 0.979
2.088 | 6 | 2805.663 | 1362.068 | 6780.048 | 25.466 | 25.466 | 506.568 | 288 | 559.328 | 1.197 | 0.998 | 6.489 | 1.019 | 10.846 | 0.137 | 0.972 | 0.979
3.144 | 9 | 8376.93 | 1386.745 | 7071.939 | 60.327 | 60.327 | 592.552 | 288 | 582.157 | 1.391 | 0.998 | 7.555 | 1.02 | 12.577 | 0.249 | 0.972 | 0.979
4.161 | 12 | 14721.059 | 1547.455 | 7750.242 | 113.758 | 113.758 | 647.636 | 288 | 608.355 | 1.661 | 0.998 | 8.992 | 1.022 | 17.532 | 0.347 | 0.972 | 0.979
5.14 | 15 | 21630.057 | 1924.314 | 8477.223 | 175.265 | 175.265 | 715.743 | 288 | 639.398 | 2.084 | 0.998 | 11.184 | 1.026 | 25.617 | 0.507 | 0.972 | 0.979
6.175 | 18 | 29762.568 | 2306.858 | 8807.857 | 245.942 | 245.942 | 784.138 | 288 | 670.038 | 2.508 | 0.998 | 13.337 | 1.03 | 34.876 | 0.69 | 0.972 | 0.979
7.148 | 21 | 38994.257 | 2678.062 | 9123.58 | 332.232 | 332.232 | 835.617 | 288 | 692.331 | 2.976 | 0.998 | 15.683 | 1.035 | 44.766 | 0.886 | 0.972 | 0.979
8.206 | 24 | 50993.686 | 3087.472 | 9306.729 | 438.021 | 438.021 | 933.16 | 288 | 734.056 | 3.589 | 0.998 | 18.621 | 1.041 | 61.19 | 1.211 | 0.972 | 0.979
9.3 | 27 | 72763.855 | 3560.391 | 9755.847 | 644.756 | 644.756 | 1086.811 | 288 | 780.504 | 4.52 | 0.998 | 22.845 | 1.05 | 90.406 | 1.79 | 0.972 | 0.979
1.138 | 3 | 958.278 | 1369.258 | 6655.953 | 8.616 | 8.616 | 471.146 | 288 | 549.515 | 1.125 | 0.998 | 6.078 | 1.019 | 1.78 | 0.091 | 0.972 | 0.98
2.088 | 6 | 2814.467 | 1363.767 | 6783.635 | 25.774 | 25.774 | 505.376 | 288 | 559.24 | 1.198 | 0.998 | 6.485 | 1.019 | 10.092 | 0.135 | 0.972 | 0.98
3.144 | 9 | 8377.098 | 1386.745 | 7074.489 | 60.334 | 60.334 | 591.741 | 288 | 582.01 | 1.391 | 0.998 | 7.547 | 1.02 | 12.543 | 0.248 | 0.972 | 0.98
4.161 | 12 | 14721.175 | 1547.455 | 7752.216 | 113.769 | 113.769 | 646.751 | 288 | 608.194 | 1.661 | 0.998 | 8.982 | 1.022 | 17.49 | 0.346 | 0.972 | 0.98
5.14 | 15 | 21630.279 | 1924.315 | 8478.125 | 175.279 | 175.279 | 714.765 | 288 | 639.216 | 2.084 | 0.998 | 11.173 | 1.026 | 25.561 | 0.506 | 0.972 | 0.98
6.175 | 18 | 29763.572 | 2306.895 | 8808.919 | 245.975 | 245.975 | 783.025 | 288 | 669.816 | 2.507 | 0.998 | 13.324 | 1.03 | 34.803 | 0.689 | 0.972 | 0.98
7.148 | 21 | 38993.7 | 2678.063 | 9124.086 | 332.227 | 332.227 | 834.579 | 288 | 692.158 | 2.975 | 0.998 | 15.665 | 1.035 | 44.684 | 0.885 | 0.972 | 0.98
8.206 | 24 | 50994.032 | 3087.485 | 9307.142 | 437.974 | 437.974 | 932.088 | 288 | 733.887 | 3.588 | 0.998 | 18.6 | 1.041 | 61.09 | 1.209 | 0.972 | 0.98
9.3 | 27 | 72764.944 | 3560.388 | 9756.701 | 644.904 | 644.904 | 1085.916 | 288 | 780.351 | 4.519 | 0.998 | 22.817 | 1.05 | 90.298 | 1.787 | 0.972 | 0.98
1.138 | 3 | 1665.025 | 1394.269 | 6675.808 | 10.079 | 10.079 | 490.153 | 288 | 553.585 | 1.156 | 0.998 | 6.244 | 1.019 | 0.029 | 0.111 | 0.972 | 0.981
2.088 | 6 | 2824.391 | 1366.648 | 6788.079 | 26.301 | 26.301 | 503.647 | 288 | 559.166 | 1.199 | 0.998 | 6.482 | 1.019 | 8.353 | 0.132 | 0.972 | 0.981
3.144 | 9 | 8377.105 | 1386.746 | 7077.029 | 60.335 | 60.335 | 590.931 | 288 | 581.863 | 1.391 | 0.998 | 7.54 | 1.02 | 12.509 | 0.248 | 0.972 | 0.981
4.161 | 12 | 14721.244 | 1547.456 | 7754.189 | 113.757 | 113.757 | 645.869 | 288 | 608.032 | 1.661 | 0.998 | 8.973 | 1.022 | 17.447 | 0.345 | 0.972 | 0.981
5.14 | 15 | 21630.666 | 1924.316 | 8479.033 | 175.244 | 175.244 | 713.791 | 288 | 639.035 | 2.084 | 0.998 | 11.161 | 1.026 | 25.505 | 0.505 | 0.972 | 0.981
6.175 | 18 | 29764.988 | 2306.946 | 8809.999 | 246.012 | 246.012 | 781.917 | 288 | 669.595 | 2.507 | 0.998 | 13.31 | 1.03 | 34.731 | 0.688 | 0.972 | 0.981
7.148 | 21 | 38993.265 | 2678.064 | 9124.594 | 332.243 | 332.243 | 833.544 | 288 | 691.986 | 2.975 | 0.998 | 15.648 | 1.035 | 44.602 | 0.883 | 0.972 | 0.981
8.206 | 24 | 50994.084 | 3087.494 | 9307.563 | 437.951 | 437.951 | 931.022 | 288 | 733.721 | 3.587 | 0.998 | 18.579 | 1.041 | 60.991 | 1.207 | 0.972 | 0.981
9.3 | 27 | 72765.647 | 3560.396 | 9757.547 | 644.728 | 644.728 | 1085.023 | 288 | 780.198 | 4.518 | 0.998 | 22.79 | 1.05 | 90.19 | 1.785 | 0.972 | 0.981
1.138 | 3 | 3466.762 | 1414.254 | 6693.17 | 11.309 | 11.309 | 543.977 | 288 | 562.607 | 1.226 | 0.998 | 6.627 | 1.019 | 0 | 0.174 | 0.972 | 0.982
2.088 | 6 | 2860.691 | 1368.729 | 6791.929 | 26.684 | 26.684 | 503.15 | 288 | 559.211 | 1.2 | 0.998 | 6.484 | 1.019 | 7.188 | 0.131 | 0.972 | 0.982
3.144 | 9 | 8377.234 | 1386.747 | 7079.578 | 60.337 | 60.337 | 590.123 | 288 | 581.716 | 1.39 | 0.998 | 7.533 | 1.02 | 12.475 | 0.247 | 0.972 | 0.982
4.161 | 12 | 14720.665 | 1547.458 | 7756.11 | 113.739 | 113.739 | 644.984 | 288 | 607.869 | 1.661 | 0.998 | 8.964 | 1.022 | 17.404 | 0.345 | 0.972 | 0.982
5.14 | 15 | 21630.641 | 1924.318 | 8479.929 | 175.28 | 175.28 | 712.816 | 288 | 638.853 | 2.083 | 0.998 | 11.15 | 1.026 | 25.449 | 0.504 | 0.972 | 0.982
6.175 | 18 | 29766.966 | 2307.018 | 8811.102 | 246.024 | 246.024 | 780.814 | 288 | 669.376 | 2.507 | 0.998 | 13.297 | 1.03 | 34.659 | 0.686 | 0.972 | 0.982
7.148 | 21 | 38992.749 | 2678.067 | 9125.1 | 332.326 | 332.326 | 832.512 | 288 | 691.814 | 2.974 | 0.998 | 15.631 | 1.035 | 44.52 | 0.881 | 0.972 | 0.982
8.206 | 24 | 50994.251 | 3087.505 | 9307.988 | 438.084 | 438.084 | 929.96 | 288 | 733.556 | 3.586 | 0.998 | 18.558 | 1.041 | 60.893 | 1.205 | 0.972 | 0.982
9.3 | 27 | 72766.305 | 3560.402 | 9758.387 | 645.043 | 645.043 | 1084.133 | 288 | 780.047 | 4.516 | 0.998 | 22.762 | 1.05 | 90.083 | 1.783 | 0.972 | 0.982
1.138 | 3 | 6202.464 | 1393.162 | 6683.716 | 10.065 | 10.065 | 623.401 | 288 | 573.091 | 1.31 | 0.998 | 7.105 | 1.019 | 0.494 | 0.27 | 0.972 | 0.983
2.088 | 6 | 2928.15 | 1371.429 | 6796.16 | 27.179 | 27.179 | 503.367 | 288 | 559.427 | 1.203 | 0.998 | 6.494 | 1.019 | 5.91 | 0.131 | 0.972 | 0.983
3.144 | 9 | 8377.281 | 1386.747 | 7082.122 | 60.337 | 60.337 | 589.316 | 288 | 581.57 | 1.39 | 0.998 | 7.525 | 1.02 | 12.441 | 0.246 | 0.972 | 0.983
4.161 | 12 | 14721.323 | 1547.457 | 7758.134 | 113.758 | 113.758 | 644.109 | 288 | 607.71 | 1.66 | 0.998 | 8.955 | 1.022 | 17.362 | 0.344 | 0.972 | 0.983
5.14 | 15 | 21630.885 | 1924.32 | 8480.833 | 175.272 | 175.272 | 711.846 | 288 | 638.672 | 2.083 | 0.998 | 11.138 | 1.026 | 25.393 | 0.503 | 0.972 | 0.983
6.175 | 18 | 29769.823 | 2307.106 | 8812.236 | 245.988 | 245.988 | 779.718 | 288 | 669.161 | 2.507 | 0.998 | 13.284 | 1.03 | 34.589 | 0.685 | 0.972 | 0.983
7.148 | 21 | 38992.233 | 2678.07 | 9125.606 | 332.264 | 332.264 | 831.483 | 288 | 691.643 | 2.973 | 0.998 | 15.614 | 1.035 | 44.439 | 0.88 | 0.972 | 0.983
8.206 | 24 | 50994.451 | 3087.512 | 9308.411 | 438.082 | 438.082 | 928.902 | 288 | 733.391 | 3.585 | 0.998 | 18.537 | 1.041 | 60.795 | 1.204 | 0.972 | 0.983
9.3 | 27 | 72767.852 | 3560.4 | 9759.234 | 645.039 | 645.039 | 1083.249 | 288 | 779.897 | 4.515 | 0.998 | 22.735 | 1.05 | 89.976 | 1.781 | 0.972 | 0.983
1.138 | 3 | 6635.695 | 1338.521 | 6651.384 | 6.92 | 6.92 | 649.672 | 288 | 573.374 | 1.307 | 0.998 | 7.117 | 1.019 | 23.737 | 0.317 | 0.972 | 0.984
2.088 | 6 | 2954.759 | 1372.498 | 6799.424 | 27.377 | 27.377 | 502.986 | 288 | 559.404 | 1.204 | 0.998 | 6.493 | 1.019 | 5.122 | 0.13 | 0.972 | 0.984
3.144 | 9 | 8377.392 | 1386.748 | 7084.671 | 60.332 | 60.332 | 588.512 | 288 | 581.423 | 1.39 | 0.998 | 7.518 | 1.02 | 12.408 | 0.246 | 0.972 | 0.984
4.161 | 12 | 14721.488 | 1547.458 | 7760.12 | 113.772 | 113.772 | 643.233 | 288 | 607.55 | 1.66 | 0.998 | 8.946 | 1.022 | 17.32 | 0.343 | 0.972 | 0.984
5.14 | 15 | 21631.005 | 1924.321 | 8481.734 | 175.277 | 175.277 | 710.878 | 288 | 638.491 | 2.083 | 0.998 | 11.127 | 1.026 | 25.337 | 0.502 | 0.972 | 0.984
6.175 | 18 | 29774.242 | 2307.231 | 8813.429 | 246.043 | 246.043 | 778.632 | 288 | 668.949 | 2.506 | 0.998 | 13.271 | 1.03 | 34.519 | 0.683 | 0.972 | 0.984
7.148 | 21 | 38991.812 | 2678.069 | 9126.112 | 332.278 | 332.278 | 830.457 | 288 | 691.472 | 2.973 | 0.998 | 15.597 | 1.035 | 44.358 | 0.878 | 0.972 | 0.984
8.206 | 24 | 50994.536 | 3087.519 | 9308.833 | 437.973 | 437.973 | 927.846 | 288 | 733.227 | 3.585 | 0.998 | 18.516 | 1.041 | 60.697 | 1.202 | 0.972 | 0.984
9.3 | 27 | 72768.98 | 3560.396 | 9760.081 | 644.895 | 644.895 | 1082.37 | 288 | 779.748 | 4.514 | 0.998 | 22.708 | 1.05 | 89.87 | 1.779 | 0.972 | 0.984
1.138 | 3 | 4500.256 | 1316.542 | 6637.902 | 5.709 | 5.709 | 597.649 | 288 | 564.963 | 1.239 | 0.998 | 6.729 | 1.019 | 31.499 | 0.26 | 0.972 | 0.985
2.088 | 6 | 3025.384 | 1374.302 | 6803.075 | 27.709 | 27.709 | 503.751 | 288 | 559.685 | 1.207 | 0.998 | 6.505 | 1.02 | 4.775 | 0.13 | 0.972 | 0.985
3.144 | 9 | 8377.499 | 1386.748 | 7087.22 | 60.334 | 60.334 | 587.709 | 288 | 581.277 | 1.39 | 0.998 | 7.511 | 1.02 | 12.374 | 0.245 | 0.972 | 0.985
4.161 | 12 | 14721.587 | 1547.459 | 7762.103 | 113.771 | 113.771 | 642.359 | 288 | 607.389 | 1.66 | 0.998 | 8.937 | 1.022 | 17.278 | 0.342 | 0.972 | 0.985
5.14 | 15 | 21631.144 | 1924.323 | 8482.636 | 175.247 | 175.247 | 709.912 | 288 | 638.311 | 2.083 | 0.998 | 11.116 | 1.026 | 25.281 | 0.5 | 0.972 | 0.985
6.175 | 18 | 29782.435 | 2307.421 | 8814.762 | 246.175 | 246.175 | 777.56 | 288 | 668.748 | 2.506 | 0.998 | 13.26 | 1.03 | 34.452 | 0.682 | 0.972 | 0.985
7.148 | 21 | 38991.345 | 2678.072 | 9126.617 | 332.211 | 332.211 | 829.434 | 288 | 691.302 | 2.972 | 0.998 | 15.58 | 1.035 | 44.276 | 0.877 | 0.972 | 0.985
8.206 | 24 | 50994.575 | 3087.522 | 9309.252 | 437.956 | 437.956 | 926.794 | 288 | 733.064 | 3.584 | 0.998 | 18.496 | 1.041 | 60.599 | 1.2 | 0.972 | 0.985
9.3 | 27 | 72768.949 | 3560.406 | 9760.917 | 644.772 | 644.772 | 1081.491 | 288 | 779.599 | 4.513 | 0.998 | 22.681 | 1.05 | 89.764 | 1.777 | 0.972 | 0.985
1.138 | 3 | 1305.545 | 1319.505 | 6638.392 | 5.846 | 5.846 | 499.895 | 288 | 550.601 | 1.133 | 0.998 | 6.121 | 1.019 | 25.253 | 0.143 | 0.972 | 0.986
2.088 | 6 | 3087.559 | 1375.806 | 6806.593 | 27.997 | 27.997 | 504.391 | 288 | 559.826 | 1.21 | 0.998 | 6.511 | 1.02 | 3.84 | 0.131 | 0.972 | 0.986
3.144 | 9 | 8377.617 | 1386.749 | 7089.772 | 60.341 | 60.341 | 586.908 | 288 | 581.131 | 1.39 | 0.998 | 7.503 | 1.02 | 12.341 | 0.244 | 0.972 | 0.986
4.161 | 12 | 14721.669 | 1547.459 | 7764.085 | 113.758 | 113.758 | 641.487 | 288 | 607.229 | 1.66 | 0.998 | 8.928 | 1.022 | 17.235 | 0.341 | 0.972 | 0.986
5.14 | 15 | 21631.416 | 1924.324 | 8483.541 | 175.275 | 175.275 | 708.949 | 288 | 638.131 | 2.082 | 0.998 | 11.104 | 1.026 | 25.225 | 0.499 | 0.972 | 0.986
6.175 | 18 | 29789.607 | 2307.518 | 8815.896 | 246.175 | 246.175 | 776.551 | 288 | 668.543 | 2.506 | 0.998 | 13.247 | 1.03 | 34.392 | 0.681 | 0.972 | 0.986
7.148 | 21 | 38990.948 | 2678.071 | 9127.123 | 332.266 | 332.266 | 828.413 | 288 | 691.132 | 2.972 | 0.998 | 15.563 | 1.035 | 44.196 | 0.875 | 0.972 | 0.986
8.206 | 24 | 50994.517 | 3087.52 | 9309.669 | 437.953 | 437.953 | 925.744 | 288 | 732.901 | 3.583 | 0.998 | 18.475 | 1.041 | 60.502 | 1.198 | 0.972 | 0.986
9.3 | 27 | 72770.279 | 3560.405 | 9761.765 | 644.766 | 644.766 | 1080.621 | 288 | 779.453 | 4.512 | 0.998 | 22.654 | 1.05 | 89.659 | 1.775 | 0.972 | 0.986
1.138 | 3 | 566.749 | 1332.692 | 6648.312 | 6.555 | 6.555 | 467.28 | 288 | 546.292 | 1.106 | 0.998 | 5.951 | 1.019 | 16.557 | 0.1 | 0.972 | 0.987
2.088 | 6 | 3327.664 | 1380.706 | 6812.321 | 28.911 | 28.911 | 509.523 | 288 | 560.885 | 1.219 | 0.998 | 6.557 | 1.02 | 1.401 | 0.136 | 0.972 | 0.987
3.144 | 9 | 8377.775 | 1386.749 | 7092.326 | 60.339 | 60.339 | 586.109 | 288 | 580.985 | 1.39 | 0.998 | 7.496 | 1.02 | 12.307 | 0.244 | 0.972 | 0.987
4.161 | 12 | 14721.763 | 1547.46 | 7766.071 | 113.774 | 113.774 | 640.617 | 288 | 607.07 | 1.66 | 0.998 | 8.919 | 1.023 | 17.193 | 0.34 | 0.972 | 0.987
5.14 | 15 | 21631.557 | 1924.326 | 8484.444 | 175.277 | 175.277 | 707.989 | 288 | 637.951 | 2.082 | 0.998 | 11.093 | 1.026 | 25.17 | 0.498 | 0.972 | 0.987
6.175 | 18 | 29789.953 | 2307.499 | 8816.92 | 246.185 | 246.185 | 775.458 | 288 | 668.323 | 2.506 | 0.998 | 13.234 | 1.03 | 34.321 | 0.679 | 0.972 | 0.987
7.148 | 21 | 38990.476 | 2678.075 | 9127.628 | 332.178 | 332.178 | 827.396 | 288 | 690.963 | 2.971 | 0.998 | 15.546 | 1.035 | 44.115 | 0.873 | 0.972 | 0.987
8.206 | 24 | 50994.477 | 3087.519 | 9310.085 | 437.959 | 437.959 | 924.697 | 288 | 732.739 | 3.582 | 0.998 | 18.454 | 1.041 | 60.404 | 1.196 | 0.972 | 0.987
9.3 | 27 | 72770.7 | 3560.406 | 9762.596 | 644.851 | 644.851 | 1079.748 | 288 | 779.307 | 4.511 | 0.998 | 22.627 | 1.05 | 89.554 | 1.773 | 0.972 | 0.987
1.138 | 3 | 742.765 | 1366.195 | 6672.989 | 8.422 | 8.422 | 458.549 | 288 | 547.108 | 1.116 | 0.998 | 5.984 | 1.019 | 0 | 0.078 | 0.972 | 0.988
2.088 | 6 | 3427.501 | 1382.302 | 6815.874 | 29.207 | 29.207 | 511.452 | 288 | 561.075 | 1.223 | 0.998 | 6.565 | 1.02 | 0.412 | 0.138 | 0.972 | 0.988
3.144 | 9 | 8377.879 | 1386.75 | 7094.877 | 60.345 | 60.345 | 585.311 | 288 | 580.839 | 1.39 | 0.998 | 7.489 | 1.02 | 12.274 | 0.243 | 0.972 | 0.988
4.161 | 12 | 14721.835 | 1547.46 | 7768.056 | 113.77 | 113.77 | 639.75 | 288 | 606.91 | 1.659 | 0.998 | 8.91 | 1.023 | 17.151 | 0.34 | 0.972 | 0.988
5.14 | 15 | 21631.691 | 1924.328 | 8485.346 | 175.261 | 175.261 | 707.03 | 288 | 637.772 | 2.082 | 0.998 | 11.082 | 1.026 | 25.114 | 0.497 | 0.972 | 0.988
6.175 | 18 | 29790.252 | 2307.48 | 8817.943 | 246.254 | 246.254 | 774.368 | 288 | 668.103 | 2.506 | 0.998 | 13.22 | 1.03 | 34.249 | 0.678 | 0.972 | 0.988
7.148 | 21 | 38989.975 | 2678.076 | 9128.132 | 332.301 | 332.301 | 826.38 | 288 | 690.793 | 2.97 | 0.998 | 15.529 | 1.035 | 44.034 | 0.872 | 0.972 | 0.988
8.206 | 24 | 50994.416 | 3087.517 | 9310.5 | 437.963 | 437.963 | 923.654 | 288 | 732.577 | 3.581 | 0.998 | 18.434 | 1.041 | 60.307 | 1.194 | 0.972 | 0.988
9.3 | 27 | 72771.113 | 3560.413 | 9763.424 | 644.809 | 644.809 | 1078.879 | 288 | 779.161 | 4.509 | 0.998 | 22.6 | 1.05 | 89.448 | 1.771 | 0.972 | 0.988
1.138 | 3 | 1321.095 | 1386.822 | 6689.857 | 9.625 | 9.625 | 474.641 | 288 | 550.472 | 1.141 | 0.998 | 6.118 | 1.019 | 0 | 0.096 | 0.972 | 0.989
2.088 | 6 | 3387.759 | 1381.58 | 6817.961 | 29.08 | 29.08 | 509.687 | 288 | 560.839 | 1.221 | 0.998 | 6.555 | 1.02 | 0.694 | 0.136 | 0.972 | 0.989
3.144 | 9 | 8377.949 | 1386.751 | 7097.427 | 60.345 | 60.345 | 584.515 | 288 | 580.693 | 1.39 | 0.998 | 7.482 | 1.02 | 12.24 | 0.242 | 0.972 | 0.989
4.161 | 12 | 14721.905 | 1547.461 | 7770.043 | 113.778 | 113.778 | 638.884 | 288 | 606.751 | 1.659 | 0.998 | 8.901 | 1.023 | 17.109 | 0.339 | 0.972 | 0.989
5.14 | 15 | 21631.867 | 1924.329 | 8486.25 | 175.286 | 175.286 | 706.074 | 288 | 637.593 | 2.082 | 0.998 | 11.07 | 1.026 | 25.059 | 0.496 | 0.972 | 0.989
6.175 | 18 | 29790.593 | 2307.464 | 8818.968 | 246.189 | 246.189 | 773.282 | 288 | 667.883 | 2.505 | 0.998 | 13.206 | 1.03 | 34.177 | 0.677 | 0.972 | 0.989
7.148 | 21 | 38989.59 | 2678.077 | 9128.637 | 332.296 | 332.296 | 825.368 | 288 | 690.625 | 2.97 | 0.998 | 15.512 | 1.035 | 43.954 | 0.87 | 0.972 | 0.989
8.206 | 24 | 50994.325 | 3087.517 | 9310.914 | 437.952 | 437.952 | 922.614 | 288 | 732.417 | 3.581 | 0.998 | 18.413 | 1.041 | 60.21 | 1.192 | 0.972 | 0.989
9.3 | 27 | 72771.911 | 3560.417 | 9764.253 | 644.912 | 644.912 | 1078.014 | 288 | 779.017 | 4.508 | 0.998 | 22.573 | 1.05 | 89.344 | 1.769 | 0.972 | 0.989
1.138 | 3 | 2314.069 | 1408.096 | 6707.585 | 10.906 | 10.906 | 503.592 | 288 | 555.831 | 1.182 | 0.998 | 6.338 | 1.019 | 0 | 0.129 | 0.972 | 0.99
2.088 | 6 | 3363.655 | 1381.034 | 6820.025 | 28.968 | 28.968 | 508.434 | 288 | 560.491 | 1.22 | 0.998 | 6.54 | 1.02 | 1.071 | 0.135 | 0.972 | 0.99
3.144 | 9 | 8378.042 | 1386.751 | 7099.979 | 60.346 | 60.346 | 583.72 | 288 | 580.547 | 1.39 | 0.998 | 7.475 | 1.02 | 12.207 | 0.242 | 0.972 | 0.99
4.161 | 12 | 14721.989 | 1547.462 | 7772.033 | 113.774 | 113.774 | 638.021 | 288 | 606.592 | 1.659 | 0.998 | 8.892 | 1.023 | 17.067 | 0.338 | 0.972 | 0.99
5.14 | 15 | 21631.97 | 1924.331 | 8487.152 | 175.304 | 175.304 | 705.12 | 288 | 637.415 | 2.081 | 0.998 | 11.059 | 1.026 | 25.004 | 0.495 | 0.972 | 0.99
6.175 | 18 | 29790.903 | 2307.447 | 8819.991 | 246.207 | 246.207 | 772.198 | 288 | 667.664 | 2.505 | 0.998 | 13.193 | 1.03 | 34.106 | 0.675 | 0.972 | 0.99
7.148 | 21 | 38989.175 | 2678.078 | 9129.141 | 332.291 | 332.291 | 824.358 | 288 | 690.457 | 2.969 | 0.998 | 15.495 | 1.035 | 43.874 | 0.869 | 0.972 | 0.99
8.206 | 24 | 50994.325 | 3087.513 | 9311.328 | 438.005 | 438.005 | 921.578 | 288 | 732.256 | 3.58 | 0.998 | 18.393 | 1.041 | 60.114 | 1.19 | 0.972 | 0.99
9.3 | 27 | 72773.246 | 3560.414 | 9765.083 | 644.872 | 644.872 | 1077.154 | 288 | 778.874 | 4.507 | 0.998 | 22.546 | 1.05 | 89.24 | 1.767 | 0.972 | 0.99
1.138 | 3 | 2892.45 | 1414.02 | 6714.474 | 11.276 | 11.276 | 520.351 | 288 | 558.703 | 1.205 | 0.998 | 6.459 | 1.019 | 0 | 0.149 | 0.972 | 0.991
2.088 | 6 | 3518.362 | 1383.429 | 6824.107 | 29.429 | 29.429 | 511.962 | 288 | 561.152 | 1.226 | 0.998 | 6.569 | 1.02 | 0.312 | 0.139 | 0.972 | 0.991
3.144 | 9 | 8378.122 | 1386.752 | 7102.531 | 60.347 | 60.347 | 582.927 | 288 | 580.402 | 1.389 | 0.998 | 7.467 | 1.02 | 12.174 | 0.241 | 0.972 | 0.991
4.161 | 12 | 14722.107 | 1547.462 | 7774.027 | 113.778 | 113.778 | 637.16 | 288 | 606.434 | 1.659 | 0.998 | 8.883 | 1.023 | 17.026 | 0.337 | 0.972 | 0.991
5.14 | 15 | 21631.958 | 1924.334 | 8488.051 | 175.284 | 175.284 | 704.168 | 288 | 637.236 | 2.081 | 0.998 | 11.048 | 1.026 | 24.948 | 0.494 | 0.972 | 0.991
6.175 | 18 | 29791.285 | 2307.433 | 8821.018 | 246.193 | 246.193 | 771.119 | 288 | 667.446 | 2.505 | 0.998 | 13.179 | 1.03 | 34.034 | 0.674 | 0.972 | 0.991
7.148 | 21 | 38988.742 | 2678.078 | 9129.644 | 332.203 | 332.203 | 823.351 | 288 | 690.289 | 2.969 | 0.998 | 15.478 | 1.036 | 43.794 | 0.867 | 0.972 | 0.991
8.206 | 24 | 50994.252 | 3087.512 | 9311.741 | 438.087 | 438.087 | 920.545 | 288 | 732.097 | 3.579 | 0.998 | 18.372 | 1.041 | 60.018 | 1.188 | 0.972 | 0.991
9.3 | 27 | 72773.384 | 3560.422 | 9765.894 | 644.979 | 644.979 | 1076.291 | 288 | 778.731 | 4.506 | 0.998 | 22.52 | 1.05 | 89.135 | 1.764 | 0.972 | 0.991
1.138 | 3 | 3755.029 | 1416.316 | 6719.159 | 11.427 | 11.427 | 545.097 | 288 | 562.509 | 1.235 | 0.998 | 6.623 | 1.019 | 0 | 0.179 | 0.972 | 0.992
2.088 | 6 | 3737.534 | 1386.315 | 6828.448 | 29.971 | 29.971 | 517.33 | 288 | 561.967 | 1.234 | 0.998 | 6.605 | 1.02 | 0 | 0.146 | 0.972 | 0.992
3.144 | 9 | 8378.316 | 1386.752 | 7105.091 | 60.343 | 60.343 | 582.136 | 288 | 580.257 | 1.389 | 0.998 | 7.46 | 1.02 | 12.14 | 0.24 | 0.972 | 0.992
4.161 | 12 | 14722.224 | 1547.463 | 7776.024 | 113.775 | 113.775 | 636.301 | 288 | 606.275 | 1.659 | 0.998 | 8.875 | 1.023 | 16.984 | 0.336 | 0.972 | 0.992
5.14 | 15 | 21632.356 | 1924.334 | 8488.962 | 175.26 | 175.26 | 703.221 | 288 | 637.059 | 2.081 | 0.998 | 11.037 | 1.026 | 24.894 | 0.493 | 0.972 | 0.992
6.175 | 18 | 29791.605 | 2307.418 | 8822.042 | 246.198 | 246.198 | 770.042 | 288 | 667.229 | 2.504 | 0.998 | 13.166 | 1.03 | 33.963 | 0.672 | 0.972 | 0.992
7.148 | 21 | 38988.275 | 2678.082 | 9130.147 | 332.154 | 332.154 | 822.347 | 288 | 690.122 | 2.968 | 0.998 | 15.462 | 1.036 | 43.714 | 0.866 | 0.972 | 0.992
8.206 | 24 | 50994.194 | 3087.51 | 9312.153 | 438.027 | 438.027 | 919.514 | 288 | 731.938 | 3.578 | 0.998 | 18.352 | 1.041 | 59.922 | 1.186 | 0.972 | 0.992
9.3 | 27 | 72774.708 | 3560.413 | 9766.713 | 644.937 | 644.937 | 1075.435 | 288 | 778.59 | 4.505 | 0.998 | 22.493 | 1.05 | 89.032 | 1.762 | 0.972 | 0.992
1.138 | 3 | 4886.005 | 1410.239 | 6718.444 | 11.076 | 11.076 | 577.468 | 288 | 566.982 | 1.272 | 0.998 | 6.822 | 1.019 | 0 | 0.218 | 0.972 | 0.993
2.088 | 6 | 3775.503 | 1386.81 | 6831.342 | 30.064 | 30.064 | 517.634 | 288 | 562.016 | 1.235 | 0.998 | 6.607 | 1.02 | 0 | 0.147 | 0.972 | 0.993
3.144 | 9 | 8378.401 | 1386.753 | 7107.645 | 60.352 | 60.352 | 581.347 | 288 | 580.111 | 1.389 | 0.998 | 7.453 | 1.02 | 12.107 | 0.24 | 0.972 | 0.993
4.161 | 12 | 14722.15 | 1547.464 | 7778.005 | 113.772 | 113.772 | 635.443 | 288 | 606.117 | 1.658 | 0.998 | 8.866 | 1.023 | 16.942 | 0.335 | 0.972 | 0.993
5.14 | 15 | 21632.485 | 1924.336 | 8489.865 | 175.309 | 175.309 | 702.275 | 288 | 636.881 | 2.08 | 0.998 | 11.026 | 1.026 | 24.839 | 0.492 | 0.972 | 0.993
6.175 | 18 | 29791.938 | 2307.402 | 8823.067 | 246.264 | 246.264 | 768.968 | 288 | 667.012 | 2.504 | 0.998 | 13.152 | 1.03 | 33.892 | 0.671 | 0.972 | 0.993
7.148 | 21 | 38987.91 | 2678.08 | 9130.651 | 332.199 | 332.199 | 821.346 | 288 | 689.956 | 2.967 | 0.998 | 15.445 | 1.036 | 43.635 | 0.864 | 0.972 | 0.993
8.206 | 24 | 50994.109 | 3087.51 | 9312.564 | 437.968 | 437.968 | 918.488 | 288 | 731.78 | 3.577 | 0.998 | 18.331 | 1.042 | 59.826 | 1.184 | 0.972 | 0.993
9.3 | 27 | 72775.191 | 3560.417 | 9767.519 | 645.099 | 645.099 | 1074.578 | 288 | 778.449 | 4.503 | 0.998 | 22.466 | 1.05 | 88.928 | 1.76 | 0.972 | 0.993
1.138 | 3 | 5577.945 | 1403.165 | 6716.808 | 10.652 | 10.652 | 595.837 | 288 | 569.504 | 1.292 | 0.998 | 6.938 | 1.019 | 0 | 0.241 | 0.972 | 0.994
2.088 | 6 | 3965.671 | 1388.726 | 6835.003 | 30.432 | 30.432 | 522.201 | 288 | 562.853 | 1.242 | 0.998 | 6.643 | 1.02 | 0 | 0.153 | 0.972 | 0.994
3.144 | 9 | 8378.474 | 1386.754 | 7110.199 | 60.352 | 60.352 | 580.559 | 288 | 579.966 | 1.389 | 0.998 | 7.446 | 1.02 | 12.074 | 0.239 | 0.972 | 0.994
4.161 | 12 | 14722.328 | 1547.464 | 7780.01 | 113.779 | 113.779 | 634.588 | 288 | 605.96 | 1.658 | 0.998 | 8.857 | 1.023 | 16.901 | 0.335 | 0.972 | 0.994
5.14 | 15 | 21632.683 | 1924.338 | 8490.771 | 175.309 | 175.309 | 701.331 | 288 | 636.704 | 2.08 | 0.998 | 11.014 | 1.026 | 24.784 | 0.491 | 0.972 | 0.994
6.175 | 18 | 29792.202 | 2307.385 | 8824.088 | 246.256 | 246.256 | 767.897 | 288 | 666.795 | 2.504 | 0.998 | 13.139 | 1.03 | 33.821 | 0.67 | 0.972 | 0.994
7.148 | 21 | 38987.478 | 2678.083 | 9131.153 | 332.137 | 332.137 | 820.347 | 288 | 689.789 | 2.967 | 0.998 | 15.428 | 1.036 | 43.555 | 0.862 | 0.972 | 0.994
8.206 | 24 | 50994.078 | 3087.507 | 9312.975 | 438.089 | 438.089 | 917.464 | 288 | 731.623 | 3.577 | 0.998 | 18.311 | 1.042 | 59.73 | 1.182 | 0.972 | 0.994
9.3 | 27 | 72776.035 | 3560.417 | 9768.326 | 645.13 | 645.13 | 1073.726 | 288 | 778.309 | 4.502 | 0.998 | 22.44 | 1.05 | 88.825 | 1.758 | 0.972 | 0.994
1.138 | 3 | 6961.182 | 1379.976 | 6705.399 | 9.28 | 9.28 | 636.077 | 288 | 573.74 | 1.327 | 0.998 | 7.136 | 1.019 | 1.273 | 0.293 | 0.972 | 0.995
2.088 | 6 | 4023.413 | 1389.379 | 6837.933 | 30.559 | 30.559 | 523.034 | 288 | 562.819 | 1.244 | 0.998 | 6.642 | 1.02 | 0 | 0.154 | 0.972 | 0.995
3.144 | 9 | 8378.599 | 1386.754 | 7112.756 | 60.352 | 60.352 | 579.772 | 288 | 579.821 | 1.389 | 0.998 | 7.439 | 1.02 | 12.041 | 0.238 | 0.972 | 0.995
4.161 | 12 | 14722.351 | 1547.465 | 7782.004 | 113.775 | 113.775 | 633.735 | 288 | 605.802 | 1.658 | 0.998 | 8.848 | 1.023 | 16.859 | 0.334 | 0.972 | 0.995
5.14 | 15 | 21632.945 | 1924.339 | 8491.679 | 175.291 | 175.291 | 700.391 | 288 | 636.528 | 2.08 | 0.998 | 11.003 | 1.026 | 24.729 | 0.49 | 0.972 | 0.995
6.175 | 18 | 29792.592 | 2307.375 | 8825.116 | 246.212 | 246.212 | 766.83 | 288 | 666.58 | 2.503 | 0.998 | 13.126 | 1.03 | 33.751 | 0.668 | 0.972 | 0.995
7.148 | 21 | 38987.17 | 2678.083 | 9131.657 | 332.268 | 332.268 | 819.351 | 288 | 689.624 | 2.966 | 0.998 | 15.412 | 1.036 | 43.476 | 0.861 | 0.972 | 0.995
8.206 | 24 | 50993.979 | 3087.507 | 9313.385 | 437.988 | 437.988 | 916.443 | 288 | 731.466 | 3.576 | 0.998 | 18.291 | 1.042 | 59.635 | 1.181 | 0.972 | 0.995
9.3 | 27 | 72777.269 | 3560.416 | 9769.133 | 644.804 | 644.804 | 1072.878 | 288 | 778.17 | 4.501 | 0.998 | 22.413 | 1.05 | 88.723 | 1.756 | 0.972 | 0.995
1.138 | 3 | 7254.452 | 1362.115 | 6696.766 | 8.243 | 8.243 | 648.015 | 288 | 574.168 | 1.33 | 0.998 | 7.157 | 1.019 | 10.949 | 0.314 | 0.972 | 0.996
2.088 | 6 | 4180.684 | 1390.636 | 6841.195 | 30.796 | 30.796 | 526.644 | 288 | 563.491 | 1.25 | 0.998 | 6.672 | 1.02 | 0 | 0.159 | 0.972 | 0.996
3.144 | 9 | 8378.672 | 1386.755 | 7115.311 | 60.348 | 60.348 | 578.988 | 288 | 579.676 | 1.389 | 0.998 | 7.432 | 1.02 | 12.008 | 0.238 | 0.972 | 0.996
4.161 | 12 | 14722.511 | 1547.466 | 7784.011 | 113.765 | 113.765 | 632.885 | 288 | 605.645 | 1.658 | 0.998 | 8.839 | 1.023 | 16.818 | 0.333 | 0.972 | 0.996
5.14 | 15 | 21632.914 | 1924.341 | 8492.579 | 175.27 | 175.27 | 699.45 | 288 | 636.351 | 2.08 | 0.998 | 10.992 | 1.026 | 24.675 | 0.488 | 0.972 | 0.996
6.175 | 18 | 29792.801 | 2307.357 | 8826.134 | 246.238 | 246.238 | 765.766 | 288 | 666.364 | 2.503 | 0.998 | 13.112 | 1.03 | 33.68 | 0.667 | 0.972 | 0.996
7.148 | 21 | 38986.676 | 2678.085 | 9132.158 | 332.131 | 332.131 | 818.357 | 288 | 689.458 | 2.966 | 0.998 | 15.395 | 1.036 | 43.397 | 0.859 | 0.972 | 0.996
8.206 | 24 | 50993.926 | 3087.506 | 9313.794 | 438 | 438 | 915.426 | 288 | 731.31 | 3.575 | 0.998 | 18.27 | 1.042 | 59.54 | 1.179 | 0.972 | 0.996
9.3 | 27 | 72776.666 | 3560.423 | 9769.912 | 644.813 | 644.813 | 1072.022 | 288 | 778.031 | 4.5 | 0.998 | 22.387 | 1.05 | 88.618 | 1.754 | 0.972 | 0.996
1.138 | 3 | 6381.476 | 1331.306 | 6679.132 | 6.511 | 6.511 | 632.639 | 288 | 570.374 | 1.297 | 0.998 | 6.977 | 1.019 | 25.498 | 0.303 | 0.972 | 0.997
2.088 | 6 | 4201.062 | 1390.74 | 6843.781 | 30.82 | 30.82 | 526.351 | 288 | 563.434 | 1.25 | 0.998 | 6.669 | 1.02 | 0 | 0.159 | 0.972 | 0.997
3.144 | 9 | 8378.755 | 1386.755 | 7117.867 | 60.353 | 60.353 | 578.204 | 288 | 579.531 | 1.389 | 0.998 | 7.425 | 1.02 | 11.975 | 0.237 | 0.972 | 0.997
4.161 | 12 | 14722.558 | 1547.466 | 7786.01 | 113.784 | 113.784 | 632.036 | 288 | 605.488 | 1.657 | 0.998 | 8.83 | 1.023 | 16.777 | 0.332 | 0.972 | 0.997
5.14 | 15 | 21633.196 | 1924.343 | 8493.488 | 175.279 | 175.279 | 698.515 | 288 | 636.176 | 2.079 | 0.998 | 10.981 | 1.026 | 24.62 | 0.487 | 0.972 | 0.997
6.175 | 18 | 29793.202 | 2307.348 | 8827.162 | 246.219 | 246.219 | 764.705 | 288 | 666.15 | 2.503 | 0.998 | 13.099 | 1.03 | 33.61 | 0.665 | 0.972 | 0.997
7.148 | 21 | 38986.398 | 2678.084 | 9132.661 | 332.229 | 332.229 | 817.367 | 288 | 689.294 | 2.965 | 0.998 | 15.378 | 1.036 | 43.318 | 0.858 | 0.972 | 0.997
8.206 | 24 | 50993.857 | 3087.504 | 9314.202 | 437.96 | 437.96 | 914.412 | 288 | 731.155 | 3.574 | 0.998 | 18.25 | 1.042 | 59.445 | 1.177 | 0.972 | 0.997
9.3 | 27 | 72778.084 | 3560.418 | 9770.713 | 645.062 | 645.062 | 1071.179 | 288 | 777.894 | 4.499 | 0.998 | 22.361 | 1.05 | 88.517 | 1.752 | 0.972 | 0.997
1.138 | 3 | 5121.13 | 1318.016 | 6672.174 | 5.777 | 5.777 | 602.481 | 288 | 565.599 | 1.257 | 0.998 | 6.758 | 1.019 | 30.639 | 0.27 | 0.972 | 0.998
2.088 | 6 | 4389.985 | 1392.071 | 6847.067 | 31.075 | 31.075 | 530.854 | 288 | 564.198 | 1.257 | 0.998 | 6.703 | 1.02 | 0 | 0.165 | 0.972 | 0.998
3.144 | 9 | 8378.904 | 1386.756 | 7120.428 | 60.353 | 60.353 | 577.423 | 288 | 579.386 | 1.389 | 0.998 | 7.418 | 1.02 | 11.942 | 0.236 | 0.972 | 0.998
4.161 | 12 | 14722.662 | 1547.467 | 7788.015 | 113.76 | 113.76 | 631.19 | 288 | 605.332 | 1.657 | 0.998 | 8.822 | 1.023 | 16.735 | 0.331 | 0.972 | 0.998
5.14 | 15 | 21633.226 | 1924.345 | 8494.389 | 175.317 | 175.317 | 697.579 | 288 | 636 | 2.079 | 0.998 | 10.97 | 1.026 | 24.566 | 0.486 | 0.972 | 0.998
6.175 | 18 | 29793.517 | 2307.334 | 8828.185 | 246.299 | 246.299 | 763.647 | 288 | 665.936 | 2.502 | 0.998 | 13.085 | 1.031 | 33.539 | 0.664 | 0.972 | 0.998
7.148 | 21 | 38986.008 | 2678.085 | 9133.162 | 332.191 | 332.191 | 816.378 | 288 | 689.129 | 2.965 | 0.998 | 15.362 | 1.036 | 43.24 | 0.856 | 0.972 | 0.998
8.206 | 24 | 50993.792 | 3087.503 | 9314.61 | 438.044 | 438.044 | 913.401 | 288 | 731 | 3.573 | 0.998 | 18.23 | 1.042 | 59.35 | 1.175 | 0.972 | 0.998
9.3 | 27 | 72778.831 | 3560.421 | 9771.502 | 645.155 | 645.155 | 1070.336 | 288 | 777.757 | 4.498 | 0.998 | 22.334 | 1.05 | 88.414 | 1.75 | 0.972 | 0.998
1.138 | 3 | 3274.286 | 1310.988 | 6668.324 | 5.386 | 5.386 | 553.309 | 288 | 558.028 | 1.199 | 0.998 | 6.428 | 1.019 | 31.55 | 0.213 | 0.972 | 0.999
2.088 | 6 | 4636.658 | 1393.273 | 6850.322 | 31.316 | 31.316 | 536.654 | 288 | 565.057 | 1.265 | 0.998 | 6.741 | 1.02 | 0 | 0.172 | 0.972 | 0.999
3.144 | 9 | 8378.907 | 1386.756 | 7122.98 | 60.351 | 60.351 | 576.643 | 288 | 579.241 | 1.389 | 0.998 | 7.41 | 1.02 | 11.909 | 0.236 | 0.972 | 0.999
4.161 | 12 | 14722.781 | 1547.467 | 7790.023 | 113.785 | 113.785 | 630.346 | 288 | 605.176 | 1.657 | 0.998 | 8.813 | 1.023 | 16.694 | 0.33 | 0.972 | 0.999
5.14 | 15 | 21633.5 | 1924.346 | 8495.299 | 175.317 | 175.317 | 696.648 | 288 | 635.825 | 2.079 | 0.998 | 10.959 | 1.026 | 24.512 | 0.485 | 0.972 | 0.999
6.175 | 18 | 29793.715 | 2307.317 | 8829.215 | 246.252 | 246.252 | 762.595 | 288 | 665.723 | 2.502 | 0.998 | 13.072 | 1.031 | 33.47 | 0.663 | 0.972 | 0.999
7.148 | 21 | 38985.593 | 2678.087 | 9133.663 | 332.115 | 332.115 | 815.393 | 288 | 688.965 | 2.964 | 0.998 | 15.345 | 1.036 | 43.161 | 0.855 | 0.972 | 0.999
8.206 | 24 | 50993.745 | 3087.5 | 9315.017 | 438.001 | 438.001 | 912.393 | 288 | 730.846 | 3.573 | 0.998 | 18.21 | 1.042 | 59.256 | 1.173 | 0.972 | 0.999
9.3 | 27 | 72778.883 | 3560.425 | 9772.277 | 644.841 | 644.841 | 1069.491 | 288 | 777.62 | 4.496 | 0.998 | 22.308 | 1.05 | 88.311 | 1.748 | 0.972 | 0.999
1.138 | 3 | 2336.252 | 1311.616 | 6670.087 | 5.411 | 5.411 | 524.943 | 288 | 553.699 | 1.168 | 0.998 | 6.248 | 1.019 | 29.575 | 0.179 | 0.972 | 1
2.088 | 6 | 4825.331 | 1394.015 | 6853.29 | 31.47 | 31.47 | 541.187 | 288 | 565.578 | 1.271 | 0.998 | 6.764 | 1.02 | 0 | 0.178 | 0.972 | 1
3.144 | 9 | 8379.057 | 1386.757 | 7125.543 | 60.352 | 60.352 | 575.865 | 288 | 579.097 | 1.388 | 0.998 | 7.403 | 1.02 | 11.876 | 0.235 | 0.972 | 1
4.161 | 12 | 14722.771 | 1547.468 | 7792.022 | 113.785 | 113.785 | 629.503 | 288 | 605.019 | 1.657 | 0.998 | 8.804 | 1.023 | 16.653 | 0.33 | 0.972 | 1
5.14 | 15 | 21633.636 | 1924.348 | 8496.204 | 175.319 | 175.319 | 695.719 | 288 | 635.65 | 2.078 | 0.998 | 10.948 | 1.026 | 24.457 | 0.484 | 0.972 | 1
6.175 | 18 | 29794.024 | 2307.306 | 8830.25 | 246.295 | 246.295 | 761.545 | 288 | 665.511 | 2.502 | 0.998 | 13.059 | 1.031 | 33.4 | 0.661 | 0.972 | 1
7.148 | 21 | 38985.249 | 2678.088 | 9134.164 | 332.112 | 332.112 | 814.41 | 288 | 688.802 | 2.963 | 0.998 | 15.329 | 1.036 | 43.083 | 0.853 | 0.972 | 1
8.206 | 24 | 50993.631 | 3087.5 | 9315.423 | 437.994 | 437.994 | 911.388 | 288 | 730.692 | 3.572 | 0.998 | 18.19 | 1.042 | 59.162 | 1.171 | 0.972 | 1
9.3 | 27 | 72779.762 | 3560.427 | 9773.059 | 645.154 | 645.154 | 1068.653 | 288 | 777.485 | 4.495 | 0.998 | 22.282 | 1.05 | 88.21 | 1.746 | 0.972 | 1
1.138 | 3 | 5922.025 | 1357.55 | 6640.367 | 8.016 | 8.016 | 632.719 | 288 | 572.358 | 1.293 | 0.998 | 7.079 | 1.019 | 15.527 | 0.288 | 0.973 | 0.975
2.088 | 6 | 3009.581 | 1353.244 | 6762.177 | 23.884 | 23.884 | 519.247 | 288 | 560.559 | 1.203 | 0.998 | 6.55 | 1.019 | 16.567 | 0.155 | 0.973 | 0.975
3.144 | 9 | 8376.399 | 1386.742 | 7059.535 | 60.318 | 60.318 | 595.359 | 288 | 582.529 | 1.391 | 0.998 | 7.585 | 1.02 | 12.696 | 0.251 | 0.973 | 0.975
4.161 | 12 | 14720.639 | 1547.452 | 7740.145 | 113.755 | 113.755 | 650.741 | 288 | 608.789 | 1.662 | 0.998 | 9.029 | 1.022 | 17.686 | 0.35 | 0.973 | 0.975
5.14 | 15 | 21629.106 | 1924.307 | 8472.681 | 175.237 | 175.237 | 719.154 | 288 | 639.885 | 2.086 | 0.998 | 11.232 | 1.026 | 25.82 | 0.511 | 0.973 | 0.975
6.175 | 18 | 29760.814 | 2306.783 | 8802.647 | 245.94 | 245.94 | 788.115 | 288 | 670.701 | 2.509 | 0.998 | 13.395 | 1.03 | 35.144 | 0.696 | 0.973 | 0.975
7.148 | 21 | 38997.064 | 2678.05 | 9121.068 | 332.38 | 332.38 | 839.126 | 288 | 692.719 | 2.979 | 0.998 | 15.755 | 1.035 | 45.06 | 0.892 | 0.973 | 0.975
8.206 | 24 | 50991.835 | 3087.373 | 9304.501 | 438.046 | 438.046 | 936.796 | 288 | 734.424 | 3.593 | 0.998 | 18.709 | 1.041 | 61.55 | 1.218 | 0.973 | 0.975
9.3 | 27 | 72759.686 | 3560.371 | 9751.2 | 644.872 | 644.872 | 1089.292 | 288 | 780.775 | 4.526 | 0.998 | 22.961 | 1.05 | 90.76 | 1.797 | 0.973 | 0.975
1.138 | 3 | 5336.366 | 1341.533 | 6631.779 | 7.107 | 7.107 | 620.59 | 288 | 569.785 | 1.271 | 0.998 | 6.958 | 1.019 | 22.892 | 0.278 | 0.973 | 0.976
2.088 | 6 | 2835.061 | 1358.378 | 6767.98 | 24.801 | 24.801 | 510.816 | 288 | 559.678 | 1.198 | 0.998 | 6.512 | 1.019 | 13.025 | 0.143 | 0.973 | 0.976
3.144 | 9 | 8376.498 | 1386.743 | 7062.075 | 60.323 | 60.323 | 594.542 | 288 | 582.382 | 1.391 | 0.998 | 7.577 | 1.02 | 12.662 | 0.251 | 0.973 | 0.976
4.161 | 12 | 14720.694 | 1547.453 | 7742.105 | 113.754 | 113.754 | 649.847 | 288 | 608.626 | 1.662 | 0.998 | 9.02 | 1.022 | 17.642 | 0.349 | 0.973 | 0.976
5.14 | 15 | 21629.323 | 1924.308 | 8473.582 | 175.245 | 175.245 | 718.167 | 288 | 639.701 | 2.085 | 0.998 | 11.22 | 1.026 | 25.763 | 0.51 | 0.973 | 0.976
6.175 | 18 | 29760.966 | 2306.782 | 8803.67 | 245.996 | 245.996 | 786.985 | 288 | 670.473 | 2.509 | 0.998 | 13.381 | 1.03 | 35.07 | 0.694 | 0.973 | 0.976
7.148 | 21 | 38996.528 | 2678.052 | 9121.576 | 332.373 | 332.373 | 838.077 | 288 | 692.544 | 2.978 | 0.998 | 15.738 | 1.035 | 44.977 | 0.891 | 0.973 | 0.976
8.206 | 24 | 50992.377 | 3087.4 | 9304.908 | 437.967 | 437.967 | 935.722 | 288 | 734.252 | 3.592 | 0.998 | 18.687 | 1.041 | 61.451 | 1.217 | 0.973 | 0.976
9.3 | 27 | 72760.689 | 3560.377 | 9752.078 | 644.946 | 644.946 | 1088.386 | 288 | 780.617 | 4.525 | 0.998 | 22.934 | 1.05 | 90.652 | 1.795 | 0.973 | 0.976
1.138 | 3 | 3510.699 | 1327.77 | 6623.269 | 6.333 | 6.333 | 572.07 | 288 | 562.068 | 1.211 | 0.998 | 6.609 | 1.019 | 27.16 | 0.225 | 0.973 | 0.977
2.088 | 6 | 2830.268 | 1359.471 | 6771.167 | 24.994 | 24.994 | 509.49 | 288 | 559.511 | 1.198 | 0.998 | 6.505 | 1.019 | 12.426 | 0.141 | 0.973 | 0.977
3.144 | 9 | 8376.593 | 1386.743 | 7064.616 | 60.328 | 60.328 | 593.726 | 288 | 582.235 | 1.391 | 0.998 | 7.57 | 1.02 | 12.628 | 0.25 | 0.973 | 0.977
4.161 | 12 | 14720.802 | 1547.453 | 7744.072 | 113.744 | 113.744 | 648.956 | 288 | 608.464 | 1.662 | 0.998 | 9.011 | 1.022 | 17.6 | 0.348 | 0.973 | 0.977
5.14 | 15 | 21629.421 | 1924.31 | 8474.479 | 175.228 | 175.228 | 717.181 | 288 | 639.518 | 2.085 | 0.998 | 11.209 | 1.026 | 25.706 | 0.509 | 0.973 | 0.977
6.175 | 18 | 29761.154 | 2306.792 | 8804.699 | 245.918 | 245.918 | 785.86 | 288 | 670.247 | 2.509 | 0.998 | 13.367 | 1.03 | 34.997 | 0.693 | 0.973 | 0.977
7.148 | 21 | 38996.018 | 2678.054 | 9122.084 | 332.368 | 332.368 | 837.032 | 288 | 692.37 | 2.978 | 0.998 | 15.72 | 1.035 | 44.895 | 0.889 | 0.973 | 0.977
8.206 | 24 | 50992.703 | 3087.422 | 9305.325 | 438.028 | 438.028 | 934.639 | 288 | 734.082 | 3.591 | 0.998 | 18.666 | 1.041 | 61.35 | 1.215 | 0.973 | 0.977
9.3 | 27 | 72761.484 | 3560.387 | 9752.949 | 644.806 | 644.806 | 1087.484 | 288 | 780.46 | 4.524 | 0.998 | 22.906 | 1.05 | 90.543 | 1.792 | 0.973 | 0.977
1.138 | 3 | 2153.341 | 1327.516 | 6623.662 | 6.305 | 6.305 | 529.732 | 288 | 555.817 | 1.165 | 0.998 | 6.342 | 1.019 | 25.126 | 0.174 | 0.973 | 0.978
2.088 | 6 | 2806.472 | 1362.613 | 6775.692 | 25.561 | 25.561 | 506.636 | 288 | 559.281 | 1.198 | 0.998 | 6.495 | 1.019 | 10.824 | 0.137 | 0.973 | 0.978
3.144 | 9 | 8376.707 | 1386.744 | 7067.159 | 60.324 | 60.324 | 592.912 | 288 | 582.088 | 1.391 | 0.998 | 7.563 | 1.02 | 12.594 | 0.249 | 0.973 | 0.978
4.161 | 12 | 14720.905 | 1547.454 | 7746.039 | 113.752 | 113.752 | 648.067 | 288 | 608.301 | 1.662 | 0.998 | 9.002 | 1.022 | 17.557 | 0.348 | 0.973 | 0.978
5.14 | 15 | 21629.566 | 1924.312 | 8475.378 | 175.278 | 175.278 | 716.198 | 288 | 639.335 | 2.085 | 0.998 | 11.197 | 1.026 | 25.65 | 0.508 | 0.973 | 0.978
6.175 | 18 | 29761.483 | 2306.805 | 8805.733 | 245.939 | 245.939 | 784.737 | 288 | 670.021 | 2.508 | 0.998 | 13.353 | 1.03 | 34.923 | 0.691 | 0.973 | 0.978
7.148 | 21 | 38995.484 | 2678.056 | 9122.591 | 332.322 | 332.322 | 835.989 | 288 | 692.196 | 2.977 | 0.998 | 15.703 | 1.035 | 44.812 | 0.887 | 0.973 | 0.978
8.206 | 24 | 50993.143 | 3087.442 | 9305.742 | 438.099 | 438.099 | 933.561 | 288 | 733.912 | 3.59 | 0.998 | 18.645 | 1.041 | 61.25 | 1.213 | 0.973 | 0.978
9.3 | 27 | 72762.205 | 3560.393 | 9753.812 | 644.806 | 644.806 | 1086.583 | 288 | 780.304 | 4.523 | 0.998 | 22.879 | 1.05 | 90.435 | 1.79 | 0.973 | 0.978
1.138 | 3 | 1109.349 | 1336.643 | 6630.432 | 6.79 | 6.79 | 489.935 | 288 | 550.302 | 1.128 | 0.998 | 6.116 | 1.019 | 17.992 | 0.124 | 0.973 | 0.979
2.088 | 6 | 2806.327 | 1362.057 | 6777.848 | 25.462 | 25.462 | 506.152 | 288 | 559.129 | 1.197 | 0.998 | 6.489 | 1.019 | 10.839 | 0.137 | 0.973 | 0.979
3.144 | 9 | 8376.851 | 1386.744 | 7069.705 | 60.33 | 60.33 | 592.1 | 288 | 581.941 | 1.391 | 0.998 | 7.555 | 1.02 | 12.56 | 0.249 | 0.973 | 0.979
4.161 | 12 | 14720.925 | 1547.454 | 7748.002 | 113.765 | 113.765 | 647.18 | 288 | 608.139 | 1.661 | 0.998 | 8.992 | 1.022 | 17.514 | 0.347 | 0.973 | 0.979
5.14 | 15 | 21629.909 | 1924.313 | 8476.283 | 175.241 | 175.241 | 715.219 | 288 | 639.153 | 2.085 | 0.998 | 11.186 | 1.026 | 25.594 | 0.507 | 0.973 | 0.979
6.175 | 18 | 29761.948 | 2306.826 | 8806.773 | 245.996 | 245.996 | 783.619 | 288 | 669.796 | 2.508 | 0.998 | 13.339 | 1.03 | 34.85 | 0.69 | 0.973 | 0.979
7.148 | 21 | 38994.977 | 2678.059 | 9123.098 | 332.346 | 332.346 | 834.949 | 288 | 692.023 | 2.977 | 0.998 | 15.686 | 1.035 | 44.73 | 0.886 | 0.973 | 0.979
8.206 | 24 | 50993.497 | 3087.462 | 9306.157 | 437.967 | 437.967 | 932.485 | 288 | 733.743 | 3.589 | 0.998 | 18.624 | 1.041 | 61.15 | 1.211 | 0.973 | 0.979
9.3 | 27 | 72763.165 | 3560.395 | 9754.673 | 644.851 | 644.851 | 1085.685 | 288 | 780.149 | 4.521 | 0.998 | 22.851 | 1.05 | 90.326 | 1.788 | 0.973 | 0.979
1.138 | 3 | 748.284 | 1351.846 | 6642.099 | 7.624 | 7.624 | 468.577 | 288 | 548.091 | 1.115 | 0.998 | 6.029 | 1.019 | 8.163 | 0.093 | 0.973 | 0.98
2.088 | 6 | 2838.698 | 1367.378 | 6783.794 | 26.431 | 26.431 | 504.062 | 288 | 559.191 | 1.2 | 0.998 | 6.492 | 1.019 | 8.075 | 0.132 | 0.973 | 0.98
3.144 | 9 | 8376.887 | 1386.745 | 7072.244 | 60.331 | 60.331 | 591.289 | 288 | 581.794 | 1.391 | 0.998 | 7.548 | 1.02 | 12.526 | 0.248 | 0.973 | 0.98
4.161 | 12 | 14720.969 | 1547.455 | 7749.968 | 113.763 | 113.763 | 646.295 | 288 | 607.977 | 1.661 | 0.998 | 8.983 | 1.022 | 17.471 | 0.346 | 0.973 | 0.98
5.14 | 15 | 21630.07 | 1924.314 | 8477.183 | 175.236 | 175.236 | 714.242 | 288 | 638.971 | 2.084 | 0.998 | 11.174 | 1.026 | 25.537 | 0.505 | 0.973 | 0.98
6.175 | 18 | 29762.634 | 2306.856 | 8807.824 | 245.938 | 245.938 | 782.505 | 288 | 669.573 | 2.508 | 0.998 | 13.326 | 1.03 | 34.777 | 0.689 | 0.973 | 0.98
7.148 | 21 | 38994.474 | 2678.061 | 9123.605 | 332.351 | 332.351 | 833.912 | 288 | 691.851 | 2.976 | 0.998 | 15.669 | 1.035 | 44.648 | 0.884 | 0.973 | 0.98
8.206 | 24 | 50993.737 | 3087.474 | 9306.576 | 438.018 | 438.018 | 931.415 | 288 | 733.575 | 3.589 | 0.998 | 18.603 | 1.041 | 61.051 | 1.209 | 0.973 | 0.98
9.3 | 27 | 72764.159 | 3560.397 | 9755.53 | 644.751 | 644.751 | 1084.791 | 288 | 779.995 | 4.52 | 0.998 | 22.824 | 1.05 | 90.218 | 1.786 | 0.973 | 0.98
1.138 | 3 | 1037.195 | 1373.476 | 6659.101 | 8.855 | 8.855 | 472.122 | 288 | 549.623 | 1.129 | 0.998 | 6.091 | 1.019 | 1.448 | 0.092 | 0.973 | 0.981
2.088 | 6 | 2927.292 | 1371.697 | 6789.181 | 27.228 | 27.228 | 504.18 | 288 | 559.514 | 1.204 | 0.998 | 6.506 | 1.019 | 5.76 | 0.131 | 0.973 | 0.981
3.144 | 9 | 8377.005 | 1386.745 | 7074.79 | 60.333 | 60.333 | 590.48 | 288 | 581.648 | 1.391 | 0.998 | 7.54 | 1.02 | 12.492 | 0.247 | 0.973 | 0.981
4.161 | 12 | 14721.037 | 1547.456 | 7751.939 | 113.768 | 113.768 | 645.413 | 288 | 607.816 | 1.661 | 0.998 | 8.974 | 1.022 | 17.429 | 0.345 | 0.973 | 0.981
5.14 | 15 | 21630.219 | 1924.316 | 8478.083 | 175.237 | 175.237 | 713.267 | 288 | 638.789 | 2.084 | 0.998 | 11.163 | 1.026 | 25.481 | 0.504 | 0.973 | 0.981
6.175 | 18 | 29763.627 | 2306.891 | 8808.884 | 245.935 | 245.935 | 781.395 | 288 | 669.351 | 2.507 | 0.998 | 13.312 | 1.03 | 34.705 | 0.687 | 0.973 | 0.981
7.148 | 21 | 38994.02 | 2678.063 | 9124.112 | 332.345 | 332.345 | 832.878 | 288 | 691.678 | 2.975 | 0.998 | 15.652 | 1.035 | 44.566 | 0.882 | 0.973 | 0.981
8.206 | 24 | 50993.965 | 3087.486 | 9307.003 | 437.963 | 437.963 | 930.349 | 288 | 733.409 | 3.588 | 0.998 | 18.582 | 1.041 | 60.952 | 1.207 | 0.973 | 0.981
9.3 | 27 | 72765.328 | 3560.397 | 9756.385 | 644.74 | 644.74 | 1083.9 | 288 | 779.842 | 4.519 | 0.998 | 22.796 | 1.05 | 90.111 | 1.784 | 0.973 | 0.981
1.138 | 3 | 2415.225 | 1407.266 | 6685.536 | 10.864 | 10.864 | 511.816 | 288 | 557.329 | 1.187 | 0.998 | 6.408 | 1.019 | 0 | 0.137 | 0.973 | 0.982
2.088 | 6 | 2947.799 | 1372.186 | 6791.959 | 27.316 | 27.316 | 504.024 | 288 | 559.512 | 1.204 | 0.998 | 6.506 | 1.019 | 5.878 | 0.131 | 0.973 | 0.982
3.144 | 9 | 8377.087 | 1386.746 | 7077.334 | 60.334 | 60.334 | 589.673 | 288 | 581.501 | 1.391 | 0.998 | 7.533 | 1.02 | 12.458 | 0.247 | 0.973 | 0.982
4.161 | 12 | 14721.223 | 1547.456 | 7753.92 | 113.768 | 113.768 | 644.533 | 288 | 607.655 | 1.661 | 0.998 | 8.965 | 1.022 | 17.386 | 0.344 | 0.973 | 0.982
5.14 | 15 | 21630.278 | 1924.318 | 8478.981 | 175.285 | 175.285 | 712.293 | 288 | 638.607 | 2.084 | 0.998 | 11.151 | 1.026 | 25.425 | 0.503 | 0.973 | 0.982
6.175 | 18 | 29765.014 | 2306.945 | 8809.964 | 245.938 | 245.938 | 780.291 | 288 | 669.131 | 2.507 | 0.998 | 13.299 | 1.03 | 34.633 | 0.686 | 0.973 | 0.982
7.148 | 21 | 38993.442 | 2678.067 | 9124.618 | 332.267 | 332.267 | 831.846 | 288 | 691.507 | 2.975 | 0.998 | 15.634 | 1.035 | 44.485 | 0.881 | 0.973 | 0.982
8.206 | 24 | 50994.199 | 3087.498 | 9307.428 | 438.074 | 438.074 | 929.287 | 288 | 733.244 | 3.587 | 0.998 | 18.562 | 1.041 | 60.854 | 1.205 | 0.973 | 0.982
9.3 | 27 | 72765.97 | 3560.4 | 9757.227 | 644.824 | 644.824 | 1083.009 | 288 | 779.69 | 4.518 | 0.998 | 22.769 | 1.05 | 90.003 | 1.782 | 0.973 | 0.982
1.138 | 3 | 4454.934 | 1411.781 | 6692.603 | 11.166 | 11.166 | 572.526 | 288 | 566.471 | 1.259 | 0.998 | 6.808 | 1.019 | 0 | 0.208 | 0.973 | 0.983
2.088 | 6 | 2934.065 | 1371.5 | 6794.014 | 27.189 | 27.189 | 503.115 | 288 | 559.239 | 1.204 | 0.998 | 6.495 | 1.019 | 5.682 | 0.131 | 0.973 | 0.983
3.144 | 9 | 8377.192 | 1386.747 | 7079.88 | 60.332 | 60.332 | 588.867 | 288 | 581.355 | 1.39 | 0.998 | 7.526 | 1.02 | 12.425 | 0.246 | 0.973 | 0.983
4.161 | 12 | 14721.233 | 1547.457 | 7755.89 | 113.764 | 113.764 | 643.655 | 288 | 607.494 | 1.661 | 0.998 | 8.956 | 1.022 | 17.344 | 0.343 | 0.973 | 0.983
5.14 | 15 | 21630.453 | 1924.32 | 8479.883 | 175.243 | 175.243 | 711.323 | 288 | 638.426 | 2.083 | 0.998 | 11.14 | 1.026 | 25.369 | 0.502 | 0.973 | 0.983
6.175 | 18 | 29766.97 | 2307.01 | 8811.063 | 245.955 | 245.955 | 779.192 | 288 | 668.913 | 2.507 | 0.998 | 13.285 | 1.03 | 34.561 | 0.684 | 0.973 | 0.983
7.148 | 21 | 38992.975 | 2678.066 | 9125.124 | 332.233 | 332.233 | 830.818 | 288 | 691.335 | 2.974 | 0.998 | 15.617 | 1.035 | 44.403 | 0.879 | 0.973 | 0.983
8.206 | 24 | 50994.383 | 3087.507 | 9307.852 | 438.027 | 438.027 | 928.229 | 288 | 733.079 | 3.586 | 0.998 | 18.541 | 1.041 | 60.756 | 1.203 | 0.973 | 0.983
9.3 | 27 | 72766.867 | 3560.402 | 9758.083 | 644.967 | 644.967 | 1082.127 | 288 | 779.54 | 4.517 | 0.998 | 22.742 | 1.05 | 89.897 | 1.78 | 0.973 | 0.983
1.138 | 3 | 6999.297 | 1375.532 | 6673.216 | 9.025 | 9.025 | 648.214 | 288 | 575.142 | 1.328 | 0.998 | 7.213 | 1.019 | 4.398 | 0.305 | 0.973 | 0.984
2.088 | 6 | 3052.271 | 1375.362 | 6799.094 | 27.907 | 27.907 | 504.36 | 288 | 559.703 | 1.209 | 0.998 | 6.515 | 1.02 | 3.756 | 0.131 | 0.973 | 0.984
3.144 | 9 | 8377.295 | 1386.747 | 7082.426 | 60.332 | 60.332 | 588.063 | 288 | 581.209 | 1.39 | 0.998 | 7.518 | 1.02 | 12.391 | 0.245 | 0.973 | 0.984
4.161 | 12 | 14721.373 | 1547.457 | 7757.872 | 113.771 | 113.771 | 642.779 | 288 | 607.334 | 1.66 | 0.998 | 8.947 | 1.022 | 17.302 | 0.342 | 0.973 | 0.984
5.14 | 15 | 21630.761 | 1924.321 | 8480.788 | 175.292 | 175.292 | 710.356 | 288 | 638.246 | 2.083 | 0.998 | 11.129 | 1.026 | 25.313 | 0.501 | 0.973 | 0.984
6.175 | 18 | 29769.786 | 2307.104 | 8812.198 | 245.983 | 245.983 | 778.099 | 288 | 668.697 | 2.507 | 0.998 | 13.272 | 1.03 | 34.491 | 0.683 | 0.973 | 0.984
7.148 | 21 | 38992.512 | 2678.07 | 9125.63 | 332.31 | 332.31 | 829.792 | 288 | 691.164 | 2.974 | 0.998 | 15.6 | 1.035 | 44.322 | 0.878 | 0.973 | 0.984
8.206 | 24 | 50994.479 | 3087.515 | 9308.274 | 438.006 | 438.006 | 927.173 | 288 | 732.915 | 3.585 | 0.998 | 18.52 | 1.041 | 60.658 | 1.201 | 0.973 | 0.984
9.3 | 27 | 72768.357 | 3560.401 | 9758.947 | 644.801 | 644.801 | 1081.254 | 288 | 779.391 | 4.515 | 0.998 | 22.715 | 1.05 | 89.792 | 1.777 | 0.973 | 0.984
1.138 | 3 | 5794.307 | 1326.328 | 6643.176 | 6.238 | 6.238 | 629.338 | 288 | 569.87 | 1.28 | 0.998 | 6.962 | 1.019 | 28.723 | 0.296 | 0.973 | 0.985
2.088 | 6 | 3220.348 | 1378.766 | 6803.825 | 28.545 | 28.545 | 507.772 | 288 | 560.402 | 1.215 | 0.998 | 6.545 | 1.02 | 2.257 | 0.134 | 0.973 | 0.985
3.144 | 9 | 8377.384 | 1386.748 | 7084.973 | 60.338 | 60.338 | 587.261 | 288 | 581.062 | 1.39 | 0.998 | 7.511 | 1.02 | 12.358 | 0.245 | 0.973 | 0.985
4.161 | 12 | 14721.43 | 1547.458 | 7759.848 | 113.766 | 113.766 | 641.905 | 288 | 607.173 | 1.66 | 0.998 | 8.938 | 1.022 | 17.259 | 0.342 | 0.973 | 0.985
5.14 | 15 | 21630.83 | 1924.323 | 8481.687 | 175.252 | 175.252 | 709.391 | 288 | 638.065 | 2.083 | 0.998 | 11.117 | 1.026 | 25.257 | 0.5 | 0.973 | 0.985
6.175 | 18 | 29774.069 | 2307.22 | 8813.383 | 246.038 | 246.038 | 777.016 | 288 | 668.486 | 2.507 | 0.998 | 13.26 | 1.03 | 34.421 | 0.682 | 0.973 | 0.985
7.148 | 21 | 38992.079 | 2678.069 | 9126.135 | 332.301 | 332.301 | 828.769 | 288 | 690.994 | 2.973 | 0.998 | 15.583 | 1.035 | 44.241 | 0.876 | 0.973 | 0.985
8.206 | 24 | 50994.484 | 3087.52 | 9308.694 | 438.098 | 438.098 | 926.12 | 288 | 732.751 | 3.585 | 0.998 | 18.499 | 1.041 | 60.56 | 1.199 | 0.973 | 0.985
9.3 | 27 | 72768.511 | 3560.41 | 9759.788 | 645.063 | 645.063 | 1080.375 | 288 | 779.242 | 4.514 | 0.998 | 22.687 | 1.05 | 89.686 | 1.775 | 0.973 | 0.985
1.138 | 3 | 2861.5 | 1313.119 | 6634.194 | 5.508 | 5.508 | 550.839 | 288 | 557.959 | 1.187 | 0.998 | 6.432 | 1.019 | 31.192 | 0.206 | 0.973 | 0.986
2.088 | 6 | 3286.843 | 1379.978 | 6807.159 | 28.769 | 28.769 | 508.691 | 288 | 560.569 | 1.218 | 0.998 | 6.552 | 1.02 | 1.455 | 0.135 | 0.973 | 0.986
3.144 | 9 | 8377.528 | 1386.748 | 7087.523 | 60.341 | 60.341 | 586.461 | 288 | 580.916 | 1.39 | 0.998 | 7.504 | 1.02 | 12.324 | 0.244 | 0.973 | 0.986
4.161 | 12 | 14721.487 | 1547.459 | 7761.827 | 113.768 | 113.768 | 641.034 | 288 | 607.013 | 1.66 | 0.998 | 8.929 | 1.022 | 17.217 | 0.341 | 0.973 | 0.986
5.14 | 15 | 21630.969 | 1924.325 | 8482.589 | 175.28 | 175.28 | 708.428 | 288 | 637.885 | 2.083 | 0.998 | 11.106 | 1.026 | 25.202 | 0.499 | 0.973 | 0.986
6.175 | 18 | 29782.116 | 2307.412 | 8814.712 | 246.126 | 246.126 | 775.947 | 288 | 668.285 | 2.507 | 0.998 | 13.248 | 1.03 | 34.355 | 0.68 | 0.973 | 0.986
7.148 | 21 | 38991.579 | 2678.071 | 9126.64 | 332.238 | 332.238 | 827.749 | 288 | 690.824 | 2.972 | 0.998 | 15.566 | 1.035 | 44.16 | 0.874 | 0.973 | 0.986
8.206 | 24 | 50994.472 | 3087.518 | 9309.112 | 437.989 | 437.989 | 925.07 | 288 | 732.588 | 3.584 | 0.998 | 18.479 | 1.041 | 60.462 | 1.197 | 0.973 | 0.986
9.3 | 27 | 72770.22 | 3560.405 | 9760.644 | 645.099 | 645.099 | 1079.507 | 288 | 779.096 | 4.513 | 0.998 | 22.661 | 1.05 | 89.581 | 1.773 | 0.973 | 0.986
1.138 | 3 | 1643.977 | 1317.492 | 6637.954 | 5.732 | 5.732 | 510.765 | 288 | 552.049 | 1.145 | 0.998 | 6.187 | 1.019 | 26.851 | 0.157 | 0.973 | 0.987
2.088 | 6 | 3480.097 | 1383.062 | 6811.638 | 29.358 | 29.358 | 513.191 | 288 | 561.304 | 1.225 | 0.998 | 6.584 | 1.02 | 0.284 | 0.14 | 0.973 | 0.987
3.144 | 9 | 8377.614 | 1386.749 | 7090.071 | 60.342 | 60.342 | 585.662 | 288 | 580.77 | 1.39 | 0.998 | 7.497 | 1.02 | 12.291 | 0.243 | 0.973 | 0.987
4.161 | 12 | 14721.612 | 1547.459 | 7763.813 | 113.758 | 113.758 | 640.164 | 288 | 606.854 | 1.66 | 0.998 | 8.92 | 1.023 | 17.175 | 0.34 | 0.973 | 0.987
5.14 | 15 | 21631.259 | 1924.325 | 8483.494 | 175.289 | 175.289 | 707.468 | 288 | 637.706 | 2.082 | 0.998 | 11.095 | 1.026 | 25.146 | 0.498 | 0.973 | 0.987
6.175 | 18 | 29789.577 | 2307.51 | 8815.854 | 246.248 | 246.248 | 774.942 | 288 | 668.082 | 2.506 | 0.998 | 13.235 | 1.03 | 34.295 | 0.679 | 0.973 | 0.987
7.148 | 21 | 38991.134 | 2678.072 | 9127.145 | 332.225 | 332.225 | 826.731 | 288 | 690.655 | 2.972 | 0.998 | 15.549 | 1.035 | 44.08 | 0.873 | 0.973 | 0.987
8.206 | 24 | 50994.45 | 3087.515 | 9309.528 | 438.107 | 438.107 | 924.023 | 288 | 732.425 | 3.583 | 0.998 | 18.458 | 1.041 | 60.365 | 1.195 | 0.973 | 0.987
9.3 | 27 | 72770.692 | 3560.407 | 9761.479 | 645.118 | 645.118 | 1078.635 | 288 | 778.949 | 4.512 | 0.998 | 22.634 | 1.05 | 89.476 | 1.771 | 0.973 | 0.987
1.138 | 3 | 410.727 | 1342.529 | 6654.757 | 7.086 | 7.086 | 455.12 | 288 | 544.931 | 1.1 | 0.998 | 5.906 | 1.019 | 10.675 | 0.082 | 0.973 | 0.988
2.088 | 6 | 3381.682 | 1381.453 | 6813.098 | 29.047 | 29.047 | 509.812 | 288 | 560.631 | 1.221 | 0.998 | 6.555 | 1.02 | 0.695 | 0.136 | 0.973 | 0.988
3.144 | 9 | 8377.708 | 1386.749 | 7092.62 | 60.335 | 60.335 | 584.865 | 288 | 580.625 | 1.39 | 0.998 | 7.489 | 1.02 | 12.257 | 0.243 | 0.973 | 0.988
4.161 | 12 | 14721.669 | 1547.46 | 7765.795 | 113.772 | 113.772 | 639.297 | 288 | 606.694 | 1.66 | 0.998 | 8.911 | 1.023 | 17.133 | 0.339 | 0.973 | 0.988
5.14 | 15 | 21631.356 | 1924.328 | 8484.395 | 175.279 | 175.279 | 706.51 | 288 | 637.527 | 2.082 | 0.998 | 11.083 | 1.026 | 25.091 | 0.497 | 0.973 | 0.988
6.175 | 18 | 29789.899 | 2307.492 | 8816.877 | 246.182 | 246.182 | 773.853 | 288 | 667.862 | 2.506 | 0.998 | 13.222 | 1.03 | 34.223 | 0.678 | 0.973 | 0.988
7.148 | 21 | 38990.713 | 2678.074 | 9127.649 | 332.259 | 332.259 | 825.717 | 288 | 690.486 | 2.971 | 0.998 | 15.532 | 1.035 | 43.999 | 0.871 | 0.973 | 0.988
8.206 | 24 | 50994.37 | 3087.514 | 9309.944 | 438.103 | 438.103 | 922.98 | 288 | 732.263 | 3.582 | 0.998 | 18.438 | 1.041 | 60.268 | 1.193 | 0.973 | 0.988
9.3 | 27 | 72771.099 | 3560.41 | 9762.309 | 644.765 | 644.765 | 1077.766 | 288 | 778.803 | 4.511 | 0.998 | 22.607 | 1.05 | 89.371 | 1.769 | 0.973 | 0.988
1.138 | 3 | 934.805 | 1373.571 | 6678.455 | 8.845 | 8.845 | 463.13 | 288 | 547.973 | 1.124 | 0.998 | 6.026 | 1.019 | 0 | 0.083 | 0.973 | 0.989
2.088 | 6 | 3629.443 | 1385.139 | 6818.011 | 29.744 | 29.744 | 515.933 | 288 | 561.695 | 1.23 | 0.998 | 6.601 | 1.02 | 0 | 0.144 | 0.973 | 0.989
3.144 | 9 | 8377.791 | 1386.75 | 7095.168 | 60.34 | 60.34 | 584.069 | 288 | 580.479 | 1.39 | 0.998 | 7.482 | 1.02 | 12.224 | 0.242 | 0.973 | 0.989
4.161 | 12 | 14721.808 | 1547.461 | 7767.786 | 113.775 | 113.775 | 638.432 | 288 | 606.535 | 1.659 | 0.998 | 8.902 | 1.023 | 17.091 | 0.338 | 0.973 | 0.989
5.14 | 15 | 21631.626 | 1924.328 | 8485.301 | 175.302 | 175.302 | 705.555 | 288 | 637.348 | 2.082 | 0.998 | 11.072 | 1.026 | 25.035 | 0.496 | 0.973 | 0.989
6.175 | 18 | 29790.296 | 2307.477 | 8817.903 | 246.254 | 246.254 | 772.767 | 288 | 667.642 | 2.506 | 0.998 | 13.208 | 1.03 | 34.152 | 0.676 | 0.973 | 0.989
7.148 | 21 | 38990.223 | 2678.075 | 9128.153 | 332.247 | 332.247 | 824.705 | 288 | 690.317 | 2.971 | 0.998 | 15.515 | 1.036 | 43.919 | 0.87 | 0.973 | 0.989
8.206 | 24 | 50994.281 | 3087.513 | 9310.358 | 437.956 | 437.956 | 921.94 | 288 | 732.102 | 3.581 | 0.998 | 18.417 | 1.041 | 60.171 | 1.191 | 0.973 | 0.989
9.3 | 27 | 72772.326 | 3560.408 | 9763.146 | 645.091 | 645.091 | 1076.903 | 288 | 778.659 | 4.509 | 0.998 | 22.58 | 1.05 | 89.267 | 1.767 | 0.973 | 0.989
1.138 | 3 | 1747.78 | 1397.767 | 6697.921 | 10.272 | 10.272 | 486.279 | 288 | 552.566 | 1.159 | 0.998 | 6.211 | 1.019 | 0 | 0.11 | 0.973 | 0.99
2.088 | 6 | 3665.245 | 1385.489 | 6820.642 | 29.811 | 29.811 | 516.298 | 288 | 561.831 | 1.232 | 0.998 | 6.607 | 1.02 | 0 | 0.144 | 0.973 | 0.99
3.144 | 9 | 8377.971 | 1386.75 | 7097.724 | 60.341 | 60.341 | 583.276 | 288 | 580.334 | 1.39 | 0.998 | 7.475 | 1.02 | 12.19 | 0.241 | 0.973 | 0.99
4.161 | 12 | 14721.951 | 1547.461 | 7769.779 | 113.774 | 113.774 | 637.57 | 288 | 606.377 | 1.659 | 0.998 | 8.893 | 1.023 | 17.049 | 0.338 | 0.973 | 0.99
5.14 | 15 | 21631.775 | 1924.33 | 8486.204 | 175.255 | 175.255 | 704.603 | 288 | 637.17 | 2.082 | 0.998 | 11.061 | 1.026 | 24.98 | 0.494 | 0.973 | 0.99
6.175 | 18 | 29790.6 | 2307.462 | 8818.927 | 246.224 | 246.224 | 771.684 | 288 | 667.424 | 2.505 | 0.998 | 13.195 | 1.03 | 34.08 | 0.675 | 0.973 | 0.99
7.148 | 21 | 38989.768 | 2678.078 | 9128.657 | 332.295 | 332.295 | 823.695 | 288 | 690.149 | 2.97 | 0.998 | 15.499 | 1.036 | 43.839 | 0.868 | 0.973 | 0.99
8.206 | 24 | 50994.228 | 3087.513 | 9310.772 | 438.04 | 438.04 | 920.903 | 288 | 731.942 | 3.581 | 0.998 | 18.396 | 1.041 | 60.074 | 1.189 | 0.973 | 0.99
9.3 | 27 | 72772.25 | 3560.416 | 9763.961 | 645.112 | 645.112 | 1076.036 | 288 | 778.514 | 4.508 | 0.998 | 22.553 | 1.05 | 89.161 | 1.765 | 0.973 | 0.99
1.138 | 3 | 2564.936 | 1410.975 | 6710.02 | 11.085 | 11.085 | 510.197 | 288 | 556.849 | 1.192 | 0.998 | 6.389 | 1.019 | 0 | 0.137 | 0.973 | 0.991
2.088 | 6 | 3822.06 | 1387.392 | 6824.423 | 30.173 | 30.173 | 519.903 | 288 | 562.424 | 1.237 | 0.998 | 6.633 | 1.02 | 0 | 0.149 | 0.973 | 0.991
3.144 | 9 | 8378.049 | 1386.751 | 7100.274 | 60.347 | 60.347 | 582.483 | 288 | 580.188 | 1.39 | 0.998 | 7.468 | 1.02 | 12.157 | 0.241 | 0.973 | 0.991
4.161 | 12 | 14721.924 | 1547.462 | 7771.759 | 113.773 | 113.773 | 636.708 | 288 | 606.218 | 1.659 | 0.998 | 8.884 | 1.023 | 17.007 | 0.337 | 0.973 | 0.991
5.14 | 15 | 21631.883 | 1924.332 | 8487.105 | 175.304 | 175.304 | 703.652 | 288 | 636.992 | 2.081 | 0.998 | 11.05 | 1.026 | 24.925 | 0.493 | 0.973 | 0.991
6.175 | 18 | 29790.968 | 2307.445 | 8819.952 | 246.257 | 246.257 | 770.604 | 288 | 667.205 | 2.505 | 0.998 | 13.181 | 1.03 | 34.009 | 0.673 | 0.973 | 0.991
7.148 | 21 | 38989.395 | 2678.078 | 9129.161 | 332.198 | 332.198 | 822.689 | 288 | 689.982 | 2.969 | 0.998 | 15.482 | 1.036 | 43.759 | 0.866 | 0.973 | 0.991
8.206 | 24 | 50994.194 | 3087.511 | 9311.186 | 438.046 | 438.046 | 919.87 | 288 | 731.782 | 3.58 | 0.998 | 18.376 | 1.042 | 59.978 | 1.187 | 0.973 | 0.991
9.3 | 27 | 72774.088 | 3560.409 | 9764.796 | 645.097 | 645.097 | 1075.181 | 288 | 778.372 | 4.507 | 0.998 | 22.526 | 1.05 | 89.058 | 1.763 | 0.973 | 0.991
1.138 | 3 | 3556.271 | 1415.279 | 6716.172 | 11.358 | 11.358 | 538.873 | 288 | 561.381 | 1.228 | 0.998 | 6.583 | 1.019 | 0 | 0.172 | 0.973 | 0.992
2.088 | 6 | 3909.676 | 1388.566 | 6827.705 | 30.403 | 30.403 | 521.602 | 288 | 562.529 | 1.24 | 0.998 | 6.638 | 1.02 | 0 | 0.152 | 0.973 | 0.992
3.144 | 9 | 8378.112 | 1386.752 | 7102.824 | 60.346 | 60.346 | 581.692 | 288 | 580.042 | 1.389 | 0.998 | 7.461 | 1.02 | 12.124 | 0.24 | 0.973 | 0.992
4.161 | 12 | 14722.013 | 1547.462 | 7773.751 | 113.78 | 113.78 | 635.85 | 288 | 606.06 | 1.659 | 0.998 | 8.875 | 1.023 | 16.966 | 0.336 | 0.973 | 0.992
5.14 | 15 | 21631.976 | 1924.334 | 8488.007 | 175.271 | 175.271 | 702.703 | 288 | 636.814 | 2.081 | 0.998 | 11.038 | 1.026 | 24.87 | 0.492 | 0.973 | 0.992
6.175 | 18 | 29791.289 | 2307.431 | 8820.976 | 246.203 | 246.203 | 769.528 | 288 | 666.988 | 2.505 | 0.998 | 13.168 | 1.03 | 33.938 | 0.672 | 0.973 | 0.992
7.148 | 21 | 38988.926 | 2678.08 | 9129.664 | 332.154 | 332.154 | 821.685 | 288 | 689.814 | 2.969 | 0.998 | 15.465 | 1.036 | 43.679 | 0.865 | 0.973 | 0.992
8.206 | 24 | 50994.11 | 3087.51 | 9311.598 | 437.951 | 437.951 | 918.84 | 288 | 731.623 | 3.579 | 0.998 | 18.356 | 1.042 | 59.882 | 1.185 | 0.973 | 0.992
9.3 | 27 | 72774.31 | 3560.417 | 9765.607 | 644.92 | 644.92 | 1074.321 | 288 | 778.229 | 4.506 | 0.998 | 22.5 | 1.05 | 88.954 | 1.761 | 0.973 | 0.992
1.138 | 3 | 4264.91 | 1413.984 | 6718.343 | 11.287 | 11.287 | 559.215 | 288 | 564.29 | 1.252 | 0.998 | 6.711 | 1.019 | 0 | 0.196 | 0.973 | 0.993
2.088 | 6 | 4073.256 | 1389.801 | 6830.899 | 30.635 | 30.635 | 525.428 | 288 | 563.177 | 1.246 | 0.998 | 6.667 | 1.02 | 0 | 0.157 | 0.973 | 0.993
3.144 | 9 | 8378.227 | 1386.752 | 7105.377 | 60.349 | 60.349 | 580.904 | 288 | 579.897 | 1.389 | 0.998 | 7.454 | 1.02 | 12.091 | 0.239 | 0.973 | 0.993
4.161 | 12 | 14722.083 | 1547.463 | 7775.743 | 113.772 | 113.772 | 634.993 | 288 | 605.902 | 1.659 | 0.998 | 8.867 | 1.023 | 16.924 | 0.335 | 0.973 | 0.993
5.14 | 15 | 21632.186 | 1924.336 | 8488.912 | 175.265 | 175.265 | 701.758 | 288 | 636.637 | 2.081 | 0.998 | 11.027 | 1.026 | 24.815 | 0.491 | 0.973 | 0.993
6.175 | 18 | 29791.57 | 2307.411 | 8821.997 | 246.205 | 246.205 | 768.454 | 288 | 666.771 | 2.504 | 0.998 | 13.154 | 1.03 | 33.867 | 0.671 | 0.973 | 0.993
7.148 | 21 | 38988.568 | 2678.08 | 9130.167 | 332.16 | 332.16 | 820.685 | 288 | 689.648 | 2.968 | 0.998 | 15.448 | 1.036 | 43.599 | 0.863 | 0.973 | 0.993
8.206 | 24 | 50994.077 | 3087.507 | 9312.01 | 437.961 | 437.961 | 917.812 | 288 | 731.465 | 3.578 | 0.998 | 18.335 | 1.042 | 59.786 | 1.184 | 0.973 | 0.993
9.3 | 27 | 72775.348 | 3560.412 | 9766.422 | 644.933 | 644.933 | 1073.466 | 288 | 778.088 | 4.505 | 0.998 | 22.473 | 1.05 | 88.851 | 1.759 | 0.973 | 0.993
1.138 | 3 | 5437.402 | 1404.444 | 6715.363 | 10.722 | 10.722 | 591.506 | 288 | 568.714 | 1.288 | 0.998 | 6.911 | 1.019 | 0 | 0.236 | 0.973 | 0.994
2.088 | 6 | 4029.497 | 1389.461 | 6833.194 | 30.57 | 30.57 | 523.331 | 288 | 562.92 | 1.244 | 0.998 | 6.655 | 1.02 | 0 | 0.155 | 0.973 | 0.994
3.144 | 9 | 8378.373 | 1386.753 | 7107.934 | 60.351 | 60.351 | 580.117 | 288 | 579.752 | 1.389 | 0.998 | 7.446 | 1.02 | 12.057 | 0.239 | 0.973 | 0.994
4.161 | 12 | 14722.157 | 1547.464 | 7777.737 | 113.775 | 113.775 | 634.139 | 288 | 605.744 | 1.658 | 0.998 | 8.858 | 1.023 | 16.883 | 0.334 | 0.973 | 0.994
5.14 | 15 | 21632.375 | 1924.337 | 8489.817 | 175.276 | 175.276 | 700.815 | 288 | 636.46 | 2.08 | 0.998 | 11.016 | 1.026 | 24.76 | 0.49 | 0.973 | 0.994
6.175 | 18 | 29791.97 | 2307.4 | 8823.024 | 246.223 | 246.223 | 767.384 | 288 | 666.555 | 2.504 | 0.998 | 13.141 | 1.03 | 33.796 | 0.669 | 0.973 | 0.994
7.148 | 21 | 38988.12 | 2678.081 | 9130.67 | 332.187 | 332.187 | 819.686 | 288 | 689.482 | 2.968 | 0.998 | 15.431 | 1.036 | 43.52 | 0.862 | 0.973 | 0.994
8.206 | 24 | 50994.035 | 3087.504 | 9312.421 | 437.992 | 437.992 | 916.789 | 288 | 731.307 | 3.577 | 0.998 | 18.315 | 1.042 | 59.69 | 1.182 | 0.973 | 0.994
9.3 | 27 | 72776.076 | 3560.412 | 9767.23 | 644.92 | 644.92 | 1072.613 | 288 | 777.948 | 4.504 | 0.998 | 22.446 | 1.05 | 88.747 | 1.757 | 0.973 | 0.994
1.138 | 3 | 6778.969 | 1384.247 | 6705.79 | 9.525 | 9.525 | 629.339 | 288 | 572.971 | 1.323 | 0.998 | 7.11 | 1.019 | 0 | 0.283 | 0.973 | 0.995
2.088 | 6 | 4204.24 | 1390.788 | 6836.516 | 30.833 | 30.833 | 527.529 | 288 | 563.591 | 1.251 | 0.998 | 6.685 | 1.02 | 0 | 0.16 | 0.973 | 0.995
3.144 | 9 | 8378.395 | 1386.754 | 7110.482 | 60.344 | 60.344 | 579.33 | 288 | 579.607 | 1.389 | 0.998 | 7.439 | 1.02 | 12.024 | 0.238 | 0.973 | 0.995
4.161 | 12 | 14722.18 | 1547.465 | 7779.729 | 113.781 | 113.781 | 633.286 | 288 | 605.586 | 1.658 | 0.998 | 8.849 | 1.023 | 16.841 | 0.333 | 0.973 | 0.995
5.14 | 15 | 21632.377 | 1924.34 | 8490.717 | 175.298 | 175.298 | 699.873 | 288 | 636.283 | 2.08 | 0.998 | 11.005 | 1.026 | 24.705 | 0.489 | 0.973 | 0.995
6.175 | 18 | 29792.258 | 2307.384 | 8824.046 | 246.212 | 246.212 | 766.317 | 288 | 666.339 | 2.504 | 0.998 | 13.127 | 1.03 | 33.725 | 0.668 | 0.973 | 0.995
7.148 | 21 | 38987.747 | 2678.082 | 9131.172 | 332.182 | 332.182 | 818.69 | 288 | 689.316 | 2.967 | 0.998 | 15.415 | 1.036 | 43.441 | 0.86 | 0.973 | 0.995
8.206 | 24 | 50993.961 | 3087.503 | 9312.831 | 437.998 | 437.998 | 915.768 | 288 | 731.15 | 3.577 | 0.998 | 18.294 | 1.042 | 59.595 | 1.18 | 0.973 | 0.995
9.3 | 27 | 72776.681 | 3560.414 | 9768.032 | 645.08 | 645.08 | 1071.761 | 288 | 777.808 | 4.502 | 0.998 | 22.42 | 1.05 | 88.644 | 1.755 | 0.973 | 0.995
1.138 | 3 | 7164.74 | 1371.946 | 6700.741 | 8.805 | 8.805 | 642.381 | 288 | 573.886 | 1.33 | 0.998 | 7.154 | 1.019 | 5.969 | 0.304 | 0.973 | 0.996
2.088 | 6 | 4500.559 | 1392.792 | 6840.329 | 31.214 | 31.214 | 535.002 | 288 | 564.634 | 1.261 | 0.998 | 6.731 | 1.02 | 0 | 0.169 | 0.973 | 0.996
3.144 | 9 | 8378.525 | 1386.754 | 7113.039 | 60.348 | 60.348 | 578.546 | 288 | 579.462 | 1.389 | 0.998 | 7.432 | 1.02 | 11.991 | 0.237 | 0.973 | 0.996
4.161 | 12 | 14722.379 | 1547.465 | 7781.736 | 113.783 | 113.783 | 632.436 | 288 | 605.43 | 1.658 | 0.998 | 8.84 | 1.023 | 16.8 | 0.333 | 0.973 | 0.996
5.14 | 15 | 21632.644 | 1924.341 | 8491.625 | 175.312 | 175.312 | 698.935 | 288 | 636.107 | 2.08 | 0.998 | 10.994 | 1.026 | 24.651 | 0.488 | 0.973 | 0.996
6.175 | 18 | 29792.535 | 2307.367 | 8825.067 | 246.254 | 246.254 | 765.253 | 288 | 666.123 | 2.503 | 0.998 | 13.114 | 1.03 | 33.655 | 0.666 | 0.973 | 0.996
7.148 | 21 | 38987.386 | 2678.084 | 9131.675 | 332.273 | 332.273 | 817.698 | 288 | 689.151 | 2.966 | 0.998 | 15.398 | 1.036 | 43.362 | 0.859 | 0.973 | 0.996
8.206 | 24 | 50993.875 | 3087.503 | 9313.241 | 437.953 | 437.953 | 914.75 | 288 | 730.994 | 3.576 | 0.998 | 18.274 | 1.042 | 59.5 | 1.178 | 0.973 | 0.996
9.3 | 27 | 72777.417 | 3560.42 | 9768.833 | 645.021 | 645.021 | 1070.914 | 288 | 777.669 | 4.501 | 0.998 | 22.394 | 1.05 | 88.541 | 1.753 | 0.973 | 0.996
1.138 | 3 | 6935.905 | 1344.005 | 6685.422 | 7.213 | 7.213 | 643.197 | 288 | 572.369 | 1.316 | 0.998 | 7.081 | 1.019 | 20.23 | 0.313 | 0.973 | 0.997
2.088 | 6 | 4500.875 | 1392.712 | 6842.727 | 31.2 | 31.2 | 534.264 | 288 | 564.555 | 1.261 | 0.998 | 6.728 | 1.02 | 0 | 0.168 | 0.973 | 0.997
3.144 | 9 | 8378.648 | 1386.755 | 7115.596 | 60.348 | 60.348 | 577.764 | 288 | 579.318 | 1.389 | 0.998 | 7.425 | 1.02 | 11.958 | 0.237 | 0.973 | 0.997
4.161 | 12 | 14722.41 | 1547.466 | 7783.732 | 113.763 | 113.763 | 631.588 | 288 | 605.273 | 1.658 | 0.998 | 8.831 | 1.023 | 16.758 | 0.332 | 0.973 | 0.997
5.14 | 15 | 21632.752 | 1924.343 | 8492.528 | 175.309 | 175.309 | 697.999 | 288 | 635.931 | 2.08 | 0.998 | 10.983 | 1.026 | 24.596 | 0.487 | 0.973 | 0.997
6.175 | 18 | 29792.937 | 2307.36 | 8826.095 | 246.221 | 246.221 | 764.192 | 288 | 665.909 | 2.503 | 0.998 | 13.101 | 1.031 | 33.584 | 0.665 | 0.973 | 0.997
7.148 | 21 | 38986.936 | 2678.085 | 9132.176 | 332.265 | 332.265 | 816.707 | 288 | 688.986 | 2.966 | 0.998 | 15.382 | 1.036 | 43.283 | 0.857 | 0.973 | 0.997
8.206 | 24 | 50993.844 | 3087.5 | 9313.65 | 438.015 | 438.015 | 913.736 | 288 | 730.838 | 3.575 | 0.998 | 18.254 | 1.042 | 59.405 | 1.176 | 0.973 | 0.997
9.3 | 27 | 72777.565 | 3560.42 | 9769.619 | 645.103 | 645.103 | 1070.064 | 288 | 777.531 | 4.5 | 0.998 | 22.367 | 1.05 | 88.438 | 1.751 | 0.973 | 0.997
1.138 | 3 | 5452.602 | 1321.079 | 6672.256 | 5.938 | 5.938 | 609.939 | 288 | 566.661 | 1.268 | 0.998 | 6.816 | 1.019 | 29.686 | 0.279 | 0.973 | 0.998
2.088 | 6 | 4722.313 | 1393.663 | 6845.829 | 31.393 | 31.393 | 539.471 | 288 | 565.198 | 1.268 | 0.998 | 6.757 | 1.02 | 0 | 0.175 | 0.973 | 0.998
3.144 | 9 | 8378.801 | 1386.755 | 7118.156 | 60.355 | 60.355 | 576.984 | 288 | 579.173 | 1.389 | 0.998 | 7.418 | 1.02 | 11.925 | 0.236 | 0.973 | 0.998
4.161 | 12 | 14722.482 | 1547.466 | 7785.732 | 113.781 | 113.781 | 630.741 | 288 | 605.116 | 1.657 | 0.998 | 8.823 | 1.023 | 16.717 | 0.331 | 0.973 | 0.998
5.14 | 15 | 21632.995 | 1924.344 | 8493.435 | 175.267 | 175.267 | 697.065 | 288 | 635.755 | 2.079 | 0.998 | 10.972 | 1.026 | 24.542 | 0.486 | 0.973 | 0.998
6.175 | 18 | 29793.122 | 2307.34 | 8827.117 | 246.237 | 246.237 | 763.135 | 288 | 665.695 | 2.503 | 0.998 | 13.087 | 1.031 | 33.514 | 0.664 | 0.973 | 0.998
7.148 | 21 | 38986.557 | 2678.087 | 9132.678 | 332.142 | 332.142 | 815.719 | 288 | 688.821 | 2.965 | 0.998 | 15.365 | 1.036 | 43.204 | 0.855 | 0.973 | 0.998
8.206 | 24 | 50993.771 | 3087.5 | 9314.058 | 438.092 | 438.092 | 912.725 | 288 | 730.683 | 3.574 | 0.998 | 18.234 | 1.042 | 59.31 | 1.174 | 0.973 | 0.998
9.3 | 27 | 72779.206 | 3560.412 | 9770.421 | 644.987 | 644.987 | 1069.225 | 288 | 777.394 | 4.499 | 0.998 | 22.341 | 1.05 | 88.337 | 1.749 | 0.973 | 0.998
1.138 | 3 | 4131.221 | 1312.966 | 6668.305 | 5.495 | 5.495 | 576.053 | 288 | 561.339 | 1.226 | 0.998 | 6.579 | 1.019 | 31.529 | 0.24 | 0.973 | 0.999
2.088 | 6 | 4703.159 | 1393.52 | 6848.25 | 31.362 | 31.362 | 538.299 | 288 | 565.017 | 1.267 | 0.998 | 6.749 | 1.02 | 0 | 0.174 | 0.973 | 0.999
3.144 | 9 | 8378.87 | 1386.756 | 7120.71 | 60.35 | 60.35 | 576.204 | 288 | 579.028 | 1.389 | 0.998 | 7.411 | 1.02 | 11.892 | 0.235 | 0.973 | 0.999
4.161 | 12 | 14722.675 | 1547.467 | 7787.745 | 113.781 | 113.781 | 629.898 | 288 | 604.96 | 1.657 | 0.998 | 8.814 | 1.023 | 16.676 | 0.33 | 0.973 | 0.999
5.14 | 15 | 21633.052 | 1924.346 | 8494.338 | 175.276 | 175.276 | 696.133 | 288 | 635.58 | 2.079 | 0.998 | 10.961 | 1.026 | 24.488 | 0.485 | 0.973 | 0.999
6.175 | 18 | 29793.467 | 2307.329 | 8828.154 | 246.227 | 246.227 | 762.083 | 288 | 665.483 | 2.502 | 0.998 | 13.074 | 1.031 | 33.444 | 0.662 | 0.973 | 0.999
7.148 | 21 | 38986.221 | 2678.086 | 9133.179 | 332.17 | 332.17 | 814.734 | 288 | 688.657 | 2.965 | 0.998 | 15.348 | 1.036 | 43.126 | 0.854 | 0.973 | 0.999
8.206 | 24 | 50993.704 | 3087.498 | 9314.465 | 438.095 | 438.095 | 911.717 | 288 | 730.529 | 3.573 | 0.998 | 18.214 | 1.042 | 59.216 | 1.172 | 0.973 | 0.999
9.3 | 27 | 72779.624 | 3560.419 | 9771.205 | 644.988 | 644.988 | 1068.382 | 288 | 777.257 | 4.498 | 0.998 | 22.315 | 1.05 | 88.234 | 1.747 | 0.973 | 0.999
1.138 | 3 | 2722.988 | 1311.469 | 6668.262 | 5.399 | 5.399 | 536.105 | 288 | 555.255 | 1.181 | 0.998 | 6.321 | 1.019 | 30.446 | 0.193 | 0.973 | 1
2.088 | 6 | 4826.218 | 1393.718 | 6850.832 | 31.406 | 31.406 | 540.85 | 288 | 565.35 | 1.271 | 0.998 | 6.764 | 1.02 | 0 | 0.178 | 0.973 | 1
3.144 | 9 | 8378.899 | 1386.756 | 7123.263 | 60.358 | 60.358 | 575.426 | 288 | 578.884 | 1.389 | 0.998 | 7.404 | 1.02 | 11.859 | 0.235 | 0.973 | 1
4.161 | 12 | 14722.677 | 1547.468 | 7789.743 | 113.78 | 113.78 | 629.056 | 288 | 604.804 | 1.657 | 0.998 | 8.805 | 1.023 | 16.635 | 0.329 | 0.973 | 1
5.14 | 15 | 21633.328 | 1924.348 | 8495.247 | 175.276 | 175.276 | 695.205 | 288 | 635.405 | 2.079 | 0.998 | 10.95 | 1.026 | 24.434 | 0.484 | 0.973 | 1
6.175 | 18 | 29793.848 | 2307.319 | 8829.193 | 246.24 | 246.24 | 761.034 | 288 | 665.271 | 2.502 | 0.998 | 13.061 | 1.031 | 33.375 | 0.661 | 0.973 | 1
7.148 | 21 | 38985.831 | 2678.088 | 9133.68 | 332.121 | 332.121 | 813.752 | 288 | 688.494 | 2.964 | 0.998 | 15.332 | 1.036 | 43.047 | 0.852 | 0.973 | 1
8.206 | 24 | 50993.601 | 3087.498 | 9314.871 | 438.087 | 438.087 | 910.712 | 288 | 730.375 | 3.573 | 0.998 | 18.193 | 1.042 | 59.122 | 1.17 | 0.973 | 1
9.3 | 27 | 72780.42 | 3560.415 | 9771.988 | 645.029 | 645.029 | 1067.543 | 288 | 777.122 | 4.496 | 0.998 | 22.288 | 1.05 | 88.133 | 1.745 | 0.973 | 1
1.138 | 3 | 5895.225 | 1368.575 | 6645.5 | 8.646 | 8.646 | 627.96 | 288 | 572.267 | 1.295 | 0.998 | 7.085 | 1.019 | 9.669 | 0.279 | 0.974 | 0.975
2.088 | 6 | 2923.581 | 1355.664 | 6761.477 | 24.312 | 24.312 | 515.192 | 288 | 560.011 | 1.201 | 0.998 | 6.535 | 1.019 | 14.846 | 0.149 | 0.974 | 0.975
3.144 | 9 | 8376.298 | 1386.741 | 7057.311 | 60.32 | 60.32 | 594.906 | 288 | 582.313 | 1.392 | 0.998 | 7.585 | 1.02 | 12.679 | 0.251 | 0.974 | 0.975
4.161 | 12 | 14720.489 | 1547.451 | 7737.916 | 113.757 | 113.757 | 650.283 | 288 | 608.573 | 1.662 | 0.998 | 9.03 | 1.022 | 17.667 | 0.35 | 0.974 | 0.975
5.14 | 15 | 21628.668 | 1924.307 | 8471.738 | 175.225 | 175.225 | 718.628 | 288 | 639.639 | 2.086 | 0.998 | 11.233 | 1.026 | 25.796 | 0.511 | 0.974 | 0.975
6.175 | 18 | 29760.835 | 2306.781 | 8801.597 | 245.922 | 245.922 | 787.598 | 288 | 670.461 | 2.51 | 0.998 | 13.397 | 1.03 | 35.119 | 0.695 | 0.974 | 0.975
7.148 | 21 | 38997.817 | 2678.049 | 9120.587 | 332.293 | 332.293 | 838.458 | 288 | 692.412 | 2.98 | 0.998 | 15.759 | 1.035 | 45.025 | 0.891 | 0.974 | 0.975
8.206 | 24 | 50991.221 | 3087.358 | 9303.909 | 438.089 | 438.089 | 936.132 | 288 | 734.112 | 3.593 | 0.998 | 18.712 | 1.041 | 61.511 | 1.218 | 0.974 | 0.975
9.3 | 27 | 72759.26 | 3560.376 | 9750.018 | 644.693 | 644.693 | 1088.17 | 288 | 780.423 | 4.527 | 0.998 | 22.968 | 1.05 | 90.682 | 1.795 | 0.974 | 0.975
1.138 | 3 | 5732.489 | 1350.888 | 6636.164 | 7.635 | 7.635 | 628.208 | 288 | 571.19 | 1.285 | 0.998 | 7.034 | 1.019 | 18.726 | 0.285 | 0.974 | 0.976
2.088 | 6 | 2805.802 | 1360.852 | 6767.389 | 25.24 | 25.24 | 508.34 | 288 | 559.347 | 1.197 | 0.998 | 6.507 | 1.019 | 11.9 | 0.139 | 0.974 | 0.976
3.144 | 9 | 8376.394 | 1386.742 | 7059.85 | 60.326 | 60.326 | 594.089 | 288 | 582.166 | 1.391 | 0.998 | 7.578 | 1.02 | 12.645 | 0.25 | 0.974 | 0.976
4.161 | 12 | 14720.489 | 1547.452 | 7739.87 | 113.76 | 113.76 | 649.389 | 288 | 608.41 | 1.662 | 0.998 | 9.021 | 1.022 | 17.624 | 0.349 | 0.974 | 0.976
5.14 | 15 | 21628.965 | 1924.308 | 8472.64 | 175.272 | 175.272 | 717.641 | 288 | 639.456 | 2.086 | 0.998 | 11.222 | 1.026 | 25.739 | 0.51 | 0.974 | 0.976
6.175 | 18 | 29760.929 | 2306.777 | 8802.617 | 245.918 | 245.918 | 786.469 | 288 | 670.234 | 2.509 | 0.998 | 13.383 | 1.03 | 35.045 | 0.694 | 0.974 | 0.976
7.148 | 21 | 38997.3 | 2678.05 | 9121.095 | 332.381 | 332.381 | 837.41 | 288 | 692.237 | 2.979 | 0.998 | 15.741 | 1.035 | 44.942 | 0.89 | 0.974 | 0.976
8.206 | 24 | 50991.783 | 3087.383 | 9304.33 | 438.102 | 438.102 | 935.047 | 288 | 733.941 | 3.592 | 0.998 | 18.691 | 1.041 | 61.41 | 1.216 | 0.974 | 0.976
9.3 | 27 | 72759.94 | 3560.385 | 9750.894 | 645.017 | 645.017 | 1087.264 | 288 | 780.265 | 4.526 | 0.998 | 22.94 | 1.05 | 90.573 | 1.793 | 0.974 | 0.976
1.138 | 3 | 4647.22 | 1334.152 | 6626.601 | 6.692 | 6.692 | 602.397 | 288 | 566.698 | 1.248 | 0.998 | 6.826 | 1.019 | 25.621 | 0.259 | 0.974 | 0.977
2.088 | 6 | 2822.06 | 1360.752 | 6769.763 | 25.227 | 25.227 | 508.276 | 288 | 559.281 | 1.198 | 0.998 | 6.504 | 1.019 | 11.814 | 0.14 | 0.974 | 0.977
3.144 | 9 | 8376.461 | 1386.743 | 7062.387 | 60.314 | 60.314 | 593.273 | 288 | 582.019 | 1.391 | 0.998 | 7.57 | 1.02 | 12.611 | 0.25 | 0.974 | 0.977
4.161 | 12 | 14720.613 | 1547.452 | 7741.835 | 113.76 | 113.76 | 648.499 | 288 | 608.248 | 1.662 | 0.998 | 9.012 | 1.022 | 17.582 | 0.348 | 0.974 | 0.977
5.14 | 15 | 21628.97 | 1924.31 | 8473.534 | 175.237 | 175.237 | 716.656 | 288 | 639.272 | 2.085 | 0.998 | 11.21 | 1.026 | 25.683 | 0.508 | 0.974 | 0.977
6.175 | 18 | 29761.035 | 2306.782 | 8803.641 | 245.917 | 245.917 | 785.343 | 288 | 670.007 | 2.509 | 0.998 | 13.369 | 1.03 | 34.971 | 0.692 | 0.974 | 0.977
7.148 | 21 | 38996.725 | 2678.054 | 9121.603 | 332.327 | 332.327 | 836.364 | 288 | 692.063 | 2.978 | 0.998 | 15.724 | 1.035 | 44.859 | 0.888 | 0.974 | 0.977
8.206 | 24 | 50992.334 | 3087.41 | 9304.75 | 437.959 | 437.959 | 933.966 | 288 | 733.77 | 3.592 | 0.998 | 18.67 | 1.041 | 61.31 | 1.214 | 0.974 | 0.977
9.3 | 27 | 72761.576 | 3560.385 | 9751.779 | 644.802 | 644.802 | 1086.365 | 288 | 780.108 | 4.525 | 0.998 | 22.913 | 1.05 | 90.464 | 1.791 | 0.974 | 0.977
1.138 | 3 | 2863.237 | 1327.158 | 6622.35 | 6.291 | 6.291 | 551.73 | 288 | 559.021 | 1.19 | 0.998 | 6.486 | 1.019 | 26.575 | 0.201 | 0.974 | 0.978
2.088 | 6 | 2810.197 | 1364.99 | 6775.102 | 25.993 | 25.993 | 505.196 | 288 | 559.122 | 1.198 | 0.998 | 6.498 | 1.019 | 9.441 | 0.134 | 0.974 | 0.978
3.144 | 9 | 8376.651 | 1386.743 | 7064.933 | 60.324 | 60.324 | 592.461 | 288 | 581.873 | 1.391 | 0.998 | 7.563 | 1.02 | 12.577 | 0.249 | 0.974 | 0.978
4.161 | 12 | 14720.687 | 1547.453 | 7743.798 | 113.743 | 113.743 | 647.61 | 288 | 608.085 | 1.662 | 0.998 | 9.003 | 1.022 | 17.539 | 0.347 | 0.974 | 0.978
5.14 | 15 | 21629.377 | 1924.311 | 8474.44 | 175.266 | 175.266 | 715.675 | 288 | 639.09 | 2.085 | 0.998 | 11.199 | 1.026 | 25.626 | 0.507 | 0.974 | 0.978
6.175 | 18 | 29761.235 | 2306.791 | 8804.669 | 245.94 | 245.94 | 784.22 | 288 | 669.78 | 2.509 | 0.998 | 13.355 | 1.03 | 34.898 | 0.691 | 0.974 | 0.978
7.148 | 21 | 38996.209 | 2678.055 | 9122.11 | 332.234 | 332.234 | 835.322 | 288 | 691.889 | 2.978 | 0.998 | 15.707 | 1.035 | 44.777 | 0.887 | 0.974 | 0.978
8.206 | 24 | 50992.909 | 3087.432 | 9305.17 | 437.961 | 437.961 | 932.887 | 288 | 733.6 | 3.591 | 0.998 | 18.649 | 1.041 | 61.21 | 1.212 | 0.974 | 0.978
9.3 | 27 | 72761.993 | 3560.391 | 9752.641 | 644.766 | 644.766 | 1085.462 | 288 | 779.951 | 4.524 | 0.998 | 22.885 | 1.05 | 90.355 | 1.789 | 0.974 | 0.978
1.138 | 3 | 1924.539 | 1328.622 | 6624.385 | 6.355 | 6.355 | 520.73 | 288 | 554.299 | 1.157 | 0.998 | 6.287 | 1.019 | 24.227 | 0.164 | 0.974 | 0.979
2.088 | 6 | 2833.16 | 1367.282 | 6779.081 | 26.417 | 26.417 | 504.216 | 288 | 559.11 | 1.2 | 0.998 | 6.497 | 1.019 | 8.113 | 0.132 | 0.974 | 0.979
3.144 | 9 | 8376.664 | 1386.744 | 7067.468 | 60.329 | 60.329 | 591.648 | 288 | 581.726 | 1.391 | 0.998 | 7.556 | 1.02 | 12.543 | 0.248 | 0.974 | 0.979
4.161 | 12 | 14720.659 | 1547.454 | 7745.755 | 113.758 | 113.758 | 646.723 | 288 | 607.923 | 1.662 | 0.998 | 8.993 | 1.022 | 17.496 | 0.346 | 0.974 | 0.979
5.14 | 15 | 21629.507 | 1924.313 | 8475.338 | 175.272 | 175.272 | 714.695 | 288 | 638.907 | 2.085 | 0.998 | 11.187 | 1.026 | 25.57 | 0.506 | 0.974 | 0.979
6.175 | 18 | 29761.557 | 2306.801 | 8805.701 | 245.918 | 245.918 | 783.102 | 288 | 669.555 | 2.508 | 0.998 | 13.341 | 1.03 | 34.825 | 0.689 | 0.974 | 0.979
7.148 | 21 | 38995.702 | 2678.058 | 9122.617 | 332.355 | 332.355 | 834.283 | 288 | 691.716 | 2.977 | 0.998 | 15.689 | 1.035 | 44.695 | 0.885 | 0.974 | 0.979
8.206 | 24 | 50993.28 | 3087.452 | 9305.586 | 438.08 | 438.08 | 931.812 | 288 | 733.431 | 3.59 | 0.998 | 18.628 | 1.041 | 61.11 | 1.21 | 0.974 | 0.979
9.3 | 27 | 72762.818 | 3560.394 | 9753.504 | 645.009 | 645.009 | 1084.564 | 288 | 779.795 | 4.523 | 0.998 | 22.857 | 1.05 | 90.247 | 1.786 | 0.974 | 0.979
1.138 | 3 | 877.004 | 1344.118 | 6635.273 | 7.193 | 7.193 | 476.95 | 288 | 548.648 | 1.119 | 0.998 | 6.058 | 1.019 | 13.478 | 0.106 | 0.974 | 0.98
2.088 | 6 | 2879.653 | 1369.851 | 6783.217 | 26.884 | 26.884 | 503.842 | 288 | 559.204 | 1.202 | 0.998 | 6.501 | 1.019 | 6.619 | 0.131 | 0.974 | 0.98
3.144 | 9 | 8376.75 | 1386.744 | 7070.009 | 60.323 | 60.323 | 590.838 | 288 | 581.579 | 1.391 | 0.998 | 7.548 | 1.02 | 12.509 | 0.248 | 0.974 | 0.98
4.161 | 12 | 14720.763 | 1547.455 | 7747.724 | 113.749 | 113.749 | 645.839 | 288 | 607.761 | 1.661 | 0.998 | 8.984 | 1.022 | 17.453 | 0.345 | 0.974 | 0.98
5.14 | 15 | 21629.705 | 1924.314 | 8476.239 | 175.236 | 175.236 | 713.718 | 288 | 638.725 | 2.085 | 0.998 | 11.176 | 1.026 | 25.513 | 0.505 | 0.974 | 0.98
6.175 | 18 | 29762.017 | 2306.823 | 8806.741 | 245.97 | 245.97 | 781.987 | 288 | 669.331 | 2.508 | 0.998 | 13.327 | 1.03 | 34.751 | 0.688 | 0.974 | 0.98
7.148 | 21 | 38995.198 | 2678.06 | 9123.124 | 332.351 | 332.351 | 833.246 | 288 | 691.544 | 2.977 | 0.998 | 15.672 | 1.035 | 44.613 | 0.883 | 0.974 | 0.98
8.206 | 24 | 50993.527 | 3087.466 | 9306.015 | 437.97 | 437.97 | 930.743 | 288 | 733.264 | 3.589 | 0.998 | 18.607 | 1.041 | 61.011 | 1.208 | 0.974 | 0.98
9.3 | 27 | 72763.626 | 3560.402 | 9754.363 | 644.87 | 644.87 | 1083.669 | 288 | 779.641 | 4.521 | 0.998 | 22.83 | 1.05 | 90.139 | 1.784 | 0.974 | 0.98
1.138 | 3 | 809.506 | 1358.935 | 6647.144 | 8.018 | 8.018 | 466.775 | 288 | 548.116 | 1.118 | 0.998 | 6.038 | 1.019 | 4.032 | 0.088 | 0.974 | 0.981
2.088 | 6 | 2996.245 | 1373.65 | 6788.241 | 27.587 | 27.587 | 505.07 | 288 | 559.717 | 1.207 | 0.998 | 6.524 | 1.019 | 5.075 | 0.132 | 0.974 | 0.981
3.144 | 9 | 8376.826 | 1386.745 | 7072.55 | 60.331 | 60.331 | 590.03 | 288 | 581.433 | 1.391 | 0.998 | 7.541 | 1.02 | 12.475 | 0.247 | 0.974 | 0.981
4.161 | 12 | 14720.809 | 1547.455 | 7749.691 | 113.762 | 113.762 | 644.957 | 288 | 607.6 | 1.661 | 0.998 | 8.975 | 1.022 | 17.411 | 0.345 | 0.974 | 0.981
5.14 | 15 | 21630.072 | 1924.315 | 8477.144 | 175.276 | 175.276 | 712.745 | 288 | 638.544 | 2.084 | 0.998 | 11.164 | 1.026 | 25.457 | 0.504 | 0.974 | 0.981
6.175 | 18 | 29762.695 | 2306.849 | 8807.789 | 245.925 | 245.925 | 780.877 | 288 | 669.108 | 2.508 | 0.998 | 13.314 | 1.03 | 34.679 | 0.687 | 0.974 | 0.981
7.148 | 21 | 38994.691 | 2678.061 | 9123.63 | 332.228 | 332.228 | 832.212 | 288 | 691.371 | 2.976 | 0.998 | 15.655 | 1.035 | 44.531 | 0.882 | 0.974 | 0.981
8.206 | 24 | 50993.815 | 3087.481 | 9306.443 | 438.071 | 438.071 | 929.678 | 288 | 733.098 | 3.588 | 0.998 | 18.586 | 1.041 | 60.913 | 1.206 | 0.974 | 0.981
9.3 | 27 | 72765.272 | 3560.399 | 9755.227 | 644.943 | 644.943 | 1082.78 | 288 | 779.488 | 4.52 | 0.998 | 22.803 | 1.05 | 90.032 | 1.782 | 0.974 | 0.981
1.138 | 3 | 1433.32 | 1387.745 | 6669.383 | 9.683 | 9.683 | 481.952 | 288 | 551.708 | 1.146 | 0.998 | 6.183 | 1.019 | 0.56 | 0.103 | 0.974 | 0.982
2.088 | 6 | 3069.227 | 1375.763 | 6792.142 | 27.978 | 27.978 | 505.718 | 288 | 559.897 | 1.209 | 0.998 | 6.532 | 1.019 | 3.7 | 0.132 | 0.974 | 0.982
3.144 | 9 | 8376.968 | 1386.745 | 7075.095 | 60.333 | 60.333 | 589.224 | 288 | 581.286 | 1.391 | 0.998 | 7.534 | 1.02 | 12.442 | 0.246 | 0.974 | 0.982
4.161 | 12 | 14720.991 | 1547.456 | 7751.671 | 113.763 | 113.763 | 644.078 | 288 | 607.439 | 1.661 | 0.998 | 8.966 | 1.022 | 17.368 | 0.344 | 0.974 | 0.982
5.14 | 15 | 21630.268 | 1924.317 | 8478.045 | 175.27 | 175.27 | 711.773 | 288 | 638.363 | 2.084 | 0.998 | 11.153 | 1.026 | 25.401 | 0.503 | 0.974 | 0.982
6.175 | 18 | 29763.658 | 2306.887 | 8808.85 | 245.951 | 245.951 | 779.771 | 288 | 668.887 | 2.507 | 0.998 | 13.3 | 1.03 | 34.606 | 0.685 | 0.974 | 0.982
7.148 | 21 | 38994.193 | 2678.063 | 9124.136 | 332.277 | 332.277 | 831.182 | 288 | 691.199 | 2.975 | 0.998 | 15.638 | 1.035 | 44.449 | 0.88 | 0.974 | 0.982
8.206 | 24 | 50994.04 | 3087.495 | 9306.87 | 438.009 | 438.009 | 928.616 | 288 | 732.932 | 3.588 | 0.998 | 18.565 | 1.041 | 60.814 | 1.204 | 0.974 | 0.982
9.3 | 27 | 72766.747 | 3560.393 | 9756.1 | 645.092 | 645.092 | 1081.9 | 288 | 779.336 | 4.519 | 0.998 | 22.775 | 1.05 | 89.926 | 1.78 | 0.974 | 0.982
1.138 | 3 | 2665.945 | 1409.666 | 6687.681 | 11.006 | 11.006 | 518.304 | 288 | 558.218 | 1.196 | 0.998 | 6.455 | 1.019 | 0 | 0.145 | 0.974 | 0.983
2.088 | 6 | 3159.738 | 1377.697 | 6795.935 | 28.339 | 28.339 | 507.092 | 288 | 560.207 | 1.213 | 0.998 | 6.545 | 1.02 | 2.766 | 0.133 | 0.974 | 0.983
3.144 | 9 | 8377.07 | 1386.746 | 7077.639 | 60.331 | 60.331 | 588.419 | 288 | 581.14 | 1.391 | 0.998 | 7.526 | 1.02 | 12.408 | 0.246 | 0.974 | 0.983
4.161 | 12 | 14721.094 | 1547.456 | 7753.645 | 113.764 | 113.764 | 643.201 | 288 | 607.278 | 1.661 | 0.998 | 8.957 | 1.022 | 17.326 | 0.343 | 0.974 | 0.983
5.14 | 15 | 21630.192 | 1924.319 | 8478.939 | 175.259 | 175.259 | 710.802 | 288 | 638.181 | 2.084 | 0.998 | 11.141 | 1.026 | 25.345 | 0.502 | 0.974 | 0.983
6.175 | 18 | 29765.049 | 2306.94 | 8809.928 | 245.983 | 245.983 | 778.669 | 288 | 668.667 | 2.507 | 0.998 | 13.287 | 1.03 | 34.535 | 0.684 | 0.974 | 0.983
7.148 | 21 | 38993.666 | 2678.067 | 9124.642 | 332.294 | 332.294 | 830.153 | 288 | 691.028 | 2.975 | 0.998 | 15.621 | 1.035 | 44.368 | 0.878 | 0.974 | 0.983
8.206 | 24 | 50994.29 | 3087.503 | 9307.295 | 438.108 | 438.108 | 927.557 | 288 | 732.767 | 3.587 | 0.998 | 18.545 | 1.041 | 60.716 | 1.202 | 0.974 | 0.983
9.3 | 27 | 72767.268 | 3560.399 | 9756.959 | 644.962 | 644.962 | 1081.019 | 288 | 779.186 | 4.518 | 0.998 | 22.748 | 1.05 | 89.82 | 1.778 | 0.974 | 0.983
1.138 | 3 | 4894.969 | 1408.703 | 6691.168 | 10.983 | 10.983 | 584.21 | 288 | 567.873 | 1.273 | 0.998 | 6.882 | 1.019 | 0 | 0.222 | 0.974 | 0.984
2.088 | 6 | 3184.377 | 1378.137 | 6798.749 | 28.427 | 28.427 | 507.135 | 288 | 560.151 | 1.214 | 0.998 | 6.543 | 1.02 | 2.291 | 0.133 | 0.974 | 0.984
3.144 | 9 | 8377.16 | 1386.746 | 7080.183 | 60.332 | 60.332 | 587.615 | 288 | 580.994 | 1.39 | 0.998 | 7.519 | 1.02 | 12.375 | 0.245 | 0.974 | 0.984
4.161 | 12 | 14721.187 | 1547.457 | 7755.621 | 113.751 | 113.751 | 642.325 | 288 | 607.118 | 1.661 | 0.998 | 8.948 | 1.022 | 17.283 | 0.342 | 0.974 | 0.984
5.14 | 15 | 21630.102 | 1924.322 | 8479.833 | 175.249 | 175.249 | 709.833 | 288 | 638 | 2.084 | 0.998 | 11.13 | 1.026 | 25.289 | 0.501 | 0.974 | 0.984
6.175 | 18 | 29766.962 | 2307.005 | 8811.025 | 246.033 | 246.033 | 777.574 | 288 | 668.45 | 2.507 | 0.998 | 13.274 | 1.03 | 34.463 | 0.682 | 0.974 | 0.984
7.148 | 21 | 38993.189 | 2678.067 | 9125.148 | 332.219 | 332.219 | 829.128 | 288 | 690.857 | 2.974 | 0.998 | 15.604 | 1.035 | 44.287 | 0.877 | 0.974 | 0.984
8.206 | 24 | 50994.338 | 3087.514 | 9307.717 | 437.967 | 437.967 | 926.501 | 288 | 732.602 | 3.586 | 0.998 | 18.524 | 1.041 | 60.618 | 1.2 | 0.974 | 0.984
9.3 | 27 | 72767.495 | 3560.405 | 9757.809 | 645.077 | 645.077 | 1080.138 | 288 | 779.035 | 4.517 | 0.998 | 22.721 | 1.05 | 89.713 | 1.776 | 0.974 | 0.984
1.138 | 3 | 7121.948 | 1356.516 | 6661.422 | 7.923 | 7.923 | 655.668 | 288 | 574.783 | 1.325 | 0.998 | 7.206 | 1.019 | 14.797 | 0.321 | 0.974 | 0.985
2.088 | 6 | 3293.703 | 1380.123 | 6802.571 | 28.802 | 28.802 | 509.169 | 288 | 560.568 | 1.218 | 0.998 | 6.561 | 1.02 | 1.471 | 0.135 | 0.974 | 0.985
3.144 | 9 | 8377.294 | 1386.747 | 7082.73 | 60.333 | 60.333 | 586.814 | 288 | 580.848 | 1.39 | 0.998 | 7.512 | 1.02 | 12.341 | 0.244 | 0.974 | 0.985
4.161 | 12 | 14721.311 | 1547.457 | 7757.602 | 113.77 | 113.77 | 641.452 | 288 | 606.958 | 1.66 | 0.998 | 8.939 | 1.022 | 17.241 | 0.341 | 0.974 | 0.985
5.14 | 15 | 21630.444 | 1924.323 | 8480.739 | 175.29 | 175.29 | 708.87 | 288 | 637.82 | 2.083 | 0.998 | 11.119 | 1.026 | 25.233 | 0.499 | 0.974 | 0.985
6.175 | 18 | 29769.75 | 2307.096 | 8812.158 | 245.985 | 245.985 | 776.485 | 288 | 668.235 | 2.507 | 0.998 | 13.26 | 1.03 | 34.393 | 0.681 | 0.974 | 0.985
7.148 | 21 | 38992.711 | 2678.069 | 9125.653 | 332.197 | 332.197 | 828.106 | 288 | 690.687 | 2.974 | 0.998 | 15.586 | 1.035 | 44.206 | 0.875 | 0.974 | 0.985
8.206 | 24 | 50994.456 | 3087.516 | 9308.138 | 438.008 | 438.008 | 925.448 | 288 | 732.438 | 3.585 | 0.998 | 18.503 | 1.041 | 60.521 | 1.198 | 0.974 | 0.985
9.3 | 27 | 72768.816 | 3560.403 | 9758.668 | 644.765 | 644.765 | 1079.266 | 288 | 778.887 | 4.515 | 0.998 | 22.694 | 1.05 | 89.608 | 1.774 | 0.974 | 0.985
1.138 | 3 | 4727.605 | 1318.022 | 6637.231 | 5.778 | 5.778 | 601.624 | 288 | 565.395 | 1.247 | 0.998 | 6.767 | 1.019 | 31.163 | 0.266 | 0.974 | 0.986
2.088 | 6 | 3566.834 | 1384.442 | 6807.853 | 29.61 | 29.61 | 515.865 | 288 | 561.616 | 1.228 | 0.998 | 6.607 | 1.02 | 0 | 0.143 | 0.974 | 0.986
3.144 | 9 | 8377.366 | 1386.748 | 7085.274 | 60.337 | 60.337 | 586.014 | 288 | 580.702 | 1.39 | 0.998 | 7.504 | 1.02 | 12.307 | 0.244 | 0.974 | 0.986
4.161 | 12 | 14721.322 | 1547.458 | 7759.574 | 113.754 | 113.754 | 640.581 | 288 | 606.798 | 1.66 | 0.998 | 8.93 | 1.023 | 17.199 | 0.34 | 0.974 | 0.986
5.14 | 15 | 21630.687 | 1924.324 | 8481.642 | 175.264 | 175.264 | 707.908 | 288 | 637.641 | 2.083 | 0.998 | 11.107 | 1.026 | 25.178 | 0.498 | 0.974 | 0.986
6.175 | 18 | 29773.953 | 2307.214 | 8813.34 | 246.09 | 246.09 | 775.405 | 288 | 668.024 | 2.507 | 0.998 | 13.248 | 1.03 | 34.324 | 0.68 | 0.974 | 0.986
7.148 | 21 | 38992.234 | 2678.07 | 9126.158 | 332.272 | 332.272 | 827.086 | 288 | 690.517 | 2.973 | 0.998 | 15.569 | 1.035 | 44.125 | 0.874 | 0.974 | 0.986
8.206 | 24 | 50994.462 | 3087.514 | 9308.556 | 438.091 | 438.091 | 924.398 | 288 | 732.275 | 3.585 | 0.998 | 18.482 | 1.041 | 60.423 | 1.196 | 0.974 | 0.986
9.3 | 27 | 72769.189 | 3560.409 | 9759.511 | 644.885 | 644.885 | 1078.391 | 288 | 778.739 | 4.514 | 0.998 | 22.667 | 1.05 | 89.502 | 1.772 | 0.974 | 0.986
1.138 | 3 | 2050.495 | 1315.174 | 6634.802 | 5.607 | 5.607 | 524.133 | 288 | 553.789 | 1.159 | 0.998 | 6.267 | 1.019 | 28.916 | 0.174 | 0.974 | 0.987
2.088 | 6 | 3611.292 | 1384.996 | 6810.7 | 29.722 | 29.722 | 516.447 | 288 | 561.718 | 1.23 | 0.998 | 6.611 | 1.02 | 0 | 0.144 | 0.974 | 0.987
3.144 | 9 | 8377.537 | 1386.748 | 7087.826 | 60.341 | 60.341 | 585.216 | 288 | 580.556 | 1.39 | 0.998 | 7.497 | 1.02 | 12.274 | 0.243 | 0.974 | 0.987
4.161 | 12 | 14721.441 | 1547.459 | 7761.558 | 113.772 | 113.772 | 639.712 | 288 | 606.638 | 1.66 | 0.998 | 8.921 | 1.023 | 17.157 | 0.34 | 0.974 | 0.987
5.14 | 15 | 21630.95 | 1924.325 | 8482.547 | 175.243 | 175.243 | 706.949 | 288 | 637.461 | 2.083 | 0.998 | 11.096 | 1.026 | 25.122 | 0.497 | 0.974 | 0.987
6.175 | 18 | 29781.822 | 2307.4 | 8814.661 | 246.15 | 246.15 | 774.339 | 288 | 667.824 | 2.507 | 0.998 | 13.236 | 1.03 | 34.257 | 0.678 | 0.974 | 0.987
7.148 | 21 | 38991.789 | 2678.072 | 9126.663 | 332.249 | 332.249 | 826.069 | 288 | 690.348 | 2.972 | 0.998 | 15.553 | 1.035 | 44.044 | 0.872 | 0.974 | 0.987
8.206 | 24 | 50994.401 | 3087.512 | 9308.972 | 438.077 | 438.077 | 923.351 | 288 | 732.112 | 3.584 | 0.998 | 18.462 | 1.041 | 60.326 | 1.194 | 0.974 | 0.987
9.3 | 27 | 72769.805 | 3560.408 | 9760.35 | 644.789 | 644.789 | 1077.52 | 288 | 778.591 | 4.513 | 0.998 | 22.64 | 1.05 | 89.397 | 1.77 | 0.974 | 0.987
1.138 | 3 | 698.211 | 1328.997 | 6644.226 | 6.34 | 6.34 | 472.465 | 288 | 546.534 | 1.111 | 0.998 | 5.976 | 1.019 | 18.87 | 0.108 | 0.974 | 0.988
2.088 | 6 | 3598.386 | 1384.719 | 6812.997 | 29.668 | 29.668 | 515.378 | 288 | 561.586 | 1.229 | 0.998 | 6.605 | 1.02 | 0 | 0.143 | 0.974 | 0.988
3.144 | 9 | 8377.594 | 1386.749 | 7090.37 | 60.334 | 60.334 | 584.42 | 288 | 580.411 | 1.39 | 0.998 | 7.49 | 1.02 | 12.24 | 0.242 | 0.974 | 0.988
4.161 | 12 | 14721.489 | 1547.46 | 7763.537 | 113.77 | 113.77 | 638.845 | 288 | 606.479 | 1.66 | 0.998 | 8.912 | 1.023 | 17.115 | 0.339 | 0.974 | 0.988
5.14 | 15 | 21630.951 | 1924.328 | 8483.444 | 175.263 | 175.263 | 705.991 | 288 | 637.282 | 2.082 | 0.998 | 11.085 | 1.026 | 25.067 | 0.496 | 0.974 | 0.988
6.175 | 18 | 29789.614 | 2307.508 | 8815.816 | 246.187 | 246.187 | 773.339 | 288 | 667.621 | 2.506 | 0.998 | 13.224 | 1.03 | 34.198 | 0.677 | 0.974 | 0.988
7.148 | 21 | 38991.357 | 2678.073 | 9127.167 | 332.281 | 332.281 | 825.055 | 288 | 690.179 | 2.972 | 0.998 | 15.536 | 1.036 | 43.964 | 0.87 | 0.974 | 0.988
8.206 | 24 | 50994.294 | 3087.513 | 9309.388 | 437.954 | 437.954 | 922.307 | 288 | 731.95 | 3.583 | 0.998 | 18.441 | 1.041 | 60.228 | 1.192 | 0.974 | 0.988
9.3 | 27 | 72771.142 | 3560.404 | 9761.195 | 644.816 | 644.816 | 1076.655 | 288 | 778.446 | 4.512 | 0.998 | 22.613 | 1.05 | 89.293 | 1.768 | 0.974 | 0.988
1.138 | 3 | 482.489 | 1352.611 | 6661.787 | 7.645 | 7.645 | 451.507 | 288 | 544.996 | 1.104 | 0.998 | 5.917 | 1.019 | 5.172 | 0.074 | 0.974 | 0.989
2.088 | 6 | 3877.118 | 1388.215 | 6817.736 | 30.326 | 30.326 | 522.539 | 288 | 562.711 | 1.239 | 0.998 | 6.655 | 1.02 | 0 | 0.152 | 0.974 | 0.989
3.144 | 9 | 8377.695 | 1386.749 | 7092.918 | 60.33 | 60.33 | 583.625 | 288 | 580.265 | 1.39 | 0.998 | 7.483 | 1.02 | 12.207 | 0.242 | 0.974 | 0.989
4.161 | 12 | 14721.584 | 1547.46 | 7765.522 | 113.775 | 113.775 | 637.981 | 288 | 606.32 | 1.66 | 0.998 | 8.903 | 1.023 | 17.073 | 0.338 | 0.974 | 0.989
5.14 | 15 | 21631.218 | 1924.328 | 8484.349 | 175.293 | 175.293 | 705.037 | 288 | 637.103 | 2.082 | 0.998 | 11.073 | 1.026 | 25.012 | 0.495 | 0.974 | 0.989
6.175 | 18 | 29789.974 | 2307.493 | 8816.841 | 246.183 | 246.183 | 772.253 | 288 | 667.402 | 2.506 | 0.998 | 13.21 | 1.03 | 34.126 | 0.676 | 0.974 | 0.989
7.148 | 21 | 38990.932 | 2678.074 | 9127.671 | 332.259 | 332.259 | 824.043 | 288 | 690.01 | 2.971 | 0.998 | 15.519 | 1.036 | 43.883 | 0.869 | 0.974 | 0.989
8.206 | 24 | 50994.276 | 3087.51 | 9309.803 | 438.063 | 438.063 | 921.267 | 288 | 731.789 | 3.582 | 0.998 | 18.421 | 1.042 | 60.132 | 1.19 | 0.974 | 0.989
9.3 | 27 | 72771.93 | 3560.408 | 9762.029 | 645.073 | 645.073 | 1075.79 | 288 | 778.3 | 4.511 | 0.998 | 22.586 | 1.05 | 89.188 | 1.766 | 0.974 | 0.989
1.138 | 3 | 1186.29 | 1382.555 | 6685.022 | 9.359 | 9.359 | 469.443 | 288 | 549.11 | 1.135 | 0.998 | 6.08 | 1.019 | 0 | 0.091 | 0.974 | 0.99
2.088 | 6 | 3903.048 | 1388.382 | 6820.324 | 30.368 | 30.368 | 522.503 | 288 | 562.665 | 1.24 | 0.998 | 6.653 | 1.02 | 0 | 0.152 | 0.974 | 0.99
3.144 | 9 | 8377.834 | 1386.75 | 7095.469 | 60.343 | 60.343 | 582.832 | 288 | 580.12 | 1.39 | 0.998 | 7.476 | 1.02 | 12.174 | 0.241 | 0.974 | 0.99
4.161 | 12 | 14721.701 | 1547.461 | 7767.511 | 113.759 | 113.759 | 637.118 | 288 | 606.161 | 1.659 | 0.998 | 8.894 | 1.023 | 17.031 | 0.337 | 0.974 | 0.99
5.14 | 15 | 21631.123 | 1924.331 | 8485.244 | 175.265 | 175.265 | 704.082 | 288 | 636.924 | 2.082 | 0.998 | 11.062 | 1.026 | 24.956 | 0.494 | 0.974 | 0.99
6.175 | 18 | 29790.295 | 2307.475 | 8817.863 | 246.182 | 246.182 | 771.17 | 288 | 667.183 | 2.506 | 0.998 | 13.197 | 1.03 | 34.055 | 0.674 | 0.974 | 0.99
7.148 | 21 | 38990.442 | 2678.076 | 9128.175 | 332.252 | 332.252 | 823.034 | 288 | 689.842 | 2.971 | 0.998 | 15.502 | 1.036 | 43.803 | 0.867 | 0.974 | 0.99
8.206 | 24 | 50994.202 | 3087.509 | 9310.218 | 438.09 | 438.09 | 920.23 | 288 | 731.628 | 3.581 | 0.998 | 18.4 | 1.042 | 60.035 | 1.189 | 0.974 | 0.99
9.3 | 27 | 72772.195 | 3560.416 | 9762.853 | 644.818 | 644.818 | 1074.925 | 288 | 778.156 | 4.51 | 0.998 | 22.56 | 1.05 | 89.084 | 1.763 | 0.974 | 0.99
1.138 | 3 | 1938.178 | 1401.547 | 6700.952 | 10.499 | 10.499 | 490.903 | 288 | 553.259 | 1.167 | 0.998 | 6.248 | 1.019 | 0 | 0.115 | 0.974 | 0.991
2.088 | 6 | 3919.547 | 1388.512 | 6822.904 | 30.391 | 30.391 | 522.219 | 288 | 562.506 | 1.241 | 0.998 | 6.646 | 1.02 | 0 | 0.152 | 0.974 | 0.991
3.144 | 9 | 8377.929 | 1386.75 | 7098.018 | 60.346 | 60.346 | 582.04 | 288 | 579.974 | 1.39 | 0.998 | 7.468 | 1.02 | 12.14 | 0.24 | 0.974 | 0.991
4.161 | 12 | 14721.792 | 1547.461 | 7769.499 | 113.777 | 113.777 | 636.258 | 288 | 606.002 | 1.659 | 0.998 | 8.885 | 1.023 | 16.989 | 0.336 | 0.974 | 0.991
5.14 | 15 | 21631.497 | 1924.332 | 8486.153 | 175.255 | 175.255 | 703.134 | 288 | 636.747 | 2.082 | 0.998 | 11.051 | 1.026 | 24.901 | 0.493 | 0.974 | 0.991
6.175 | 18 | 29790.605 | 2307.455 | 8818.885 | 246.251 | 246.251 | 770.091 | 288 | 666.965 | 2.505 | 0.998 | 13.183 | 1.03 | 33.983 | 0.673 | 0.974 | 0.991
7.148 | 21 | 38990.062 | 2678.078 | 9128.679 | 332.174 | 332.174 | 822.029 | 288 | 689.675 | 2.97 | 0.998 | 15.485 | 1.036 | 43.723 | 0.866 | 0.974 | 0.991
8.206 | 24 | 50994.153 | 3087.507 | 9310.631 | 438.021 | 438.021 | 919.196 | 288 | 731.468 | 3.581 | 0.998 | 18.38 | 1.042 | 59.939 | 1.187 | 0.974 | 0.991
9.3 | 27 | 72773.446 | 3560.413 | 9763.684 | 644.894 | 644.894 | 1074.067 | 288 | 778.013 | 4.508 | 0.998 | 22.533 | 1.05 | 88.98 | 1.761 | 0.974 | 0.991
1.138 | 3 | 2759.978 | 1412.743 | 6711.672 | 11.183 | 11.183 | 514.817 | 288 | 557.418 | 1.2 | 0.998 | 6.422 | 1.019 | 0 | 0.143 | 0.974 | 0.992
2.088 | 6 | 4172.897 | 1390.779 | 6826.801 | 30.821 | 30.821 | 528.427 | 288 | 563.593 | 1.25 | 0.998 | 6.694 | 1.02 | 0 | 0.16 | 0.974 | 0.992
3.144 | 9 | 8377.947 | 1386.751 | 7100.562 | 60.343 | 60.343 | 581.249 | 288 | 579.829 | 1.39 | 0.998 | 7.461 | 1.02 | 12.107 | 0.24 | 0.974 | 0.992
4.161 | 12 | 14721.803 | 1547.462 | 7771.482 | 113.757 | 113.757 | 635.399 | 288 | 605.844 | 1.659 | 0.998 | 8.876 | 1.023 | 16.948 | 0.335 | 0.974 | 0.992
5.14 | 15 | 21631.852 | 1924.333 | 8487.061 | 175.254 | 175.254 | 702.188 | 288 | 636.57 | 2.081 | 0.998 | 11.04 | 1.026 | 24.846 | 0.492 | 0.974 | 0.992
6.175 | 18 | 29790.975 | 2307.442 | 8819.91 | 246.19 | 246.19 | 769.015 | 288 | 666.747 | 2.505 | 0.998 | 13.17 | 1.03 | 33.912 | 0.671 | 0.974 | 0.992
7.148 | 21 | 38989.635 | 2678.079 | 9129.182 | 332.18 | 332.18 | 821.025 | 288 | 689.507 | 2.969 | 0.998 | 15.468 | 1.036 | 43.643 | 0.864 | 0.974 | 0.992
8.206 | 24 | 50994.072 | 3087.507 | 9311.044 | 438.044 | 438.044 | 918.166 | 288 | 731.308 | 3.58 | 0.998 | 18.359 | 1.042 | 59.842 | 1.185 | 0.974 | 0.992
9.3 | 27 | 72774.092 | 3560.411 | 9764.501 | 644.936 | 644.936 | 1073.208 | 288 | 777.87 | 4.507 | 0.998 | 22.506 | 1.05 | 88.876 | 1.759 | 0.974 | 0.992
1.138 | 3 | 3733.111 | 1415.756 | 6716.888 | 11.386 | 11.386 | 542.935 | 288 | 561.913 | 1.235 | 0.998 | 6.616 | 1.019 | 0 | 0.177 | 0.974 | 0.993
2.088 | 6 | 4142.387 | 1390.481 | 6829.156 | 30.764 | 30.764 | 526.832 | 288 | 563.392 | 1.249 | 0.998 | 6.685 | 1.02 | 0 | 0.158 | 0.974 | 0.993
3.144 | 9 | 8378.136 | 1386.752 | 7103.119 | 60.348 | 60.348 | 580.462 | 288 | 579.684 | 1.389 | 0.998 | 7.454 | 1.02 | 12.074 | 0.239 | 0.974 | 0.993
4.161 | 12 | 14721.965 | 1547.463 | 7773.48 | 113.776 | 113.776 | 634.544 | 288 | 605.686 | 1.659 | 0.998 | 8.868 | 1.023 | 16.906 | 0.335 | 0.974 | 0.993
5.14 | 15 | 21631.953 | 1924.335 | 8487.963 | 175.27 | 175.27 | 701.242 | 288 | 636.392 | 2.081 | 0.998 | 11.029 | 1.026 | 24.791 | 0.491 | 0.974 | 0.993
6.175 | 18 | 29791.329 | 2307.427 | 8820.935 | 246.232 | 246.232 | 767.941 | 288 | 666.53 | 2.505 | 0.998 | 13.156 | 1.03 | 33.841 | 0.67 | 0.974 | 0.993
7.148 | 21 | 38989.223 | 2678.079 | 9129.685 | 332.173 | 332.173 | 820.025 | 288 | 689.341 | 2.969 | 0.998 | 15.451 | 1.036 | 43.564 | 0.863 | 0.974 | 0.993
8.206 | 24 | 50994.011 | 3087.505 | 9311.456 | 437.956 | 437.956 | 917.138 | 288 | 731.15 | 3.579 | 0.998 | 18.339 | 1.042 | 59.746 | 1.183 | 0.974 | 0.993
9.3 | 27 | 72774.814 | 3560.415 | 9765.317 | 645.135 | 645.135 | 1072.353 | 288 | 777.728 | 4.506 | 0.998 | 22.48 | 1.05 | 88.773 | 1.757 | 0.974 | 0.993
1.138 | 3 | 4872.02 | 1409.834 | 6716.261 | 11.036 | 11.036 | 575.279 | 288 | 566.304 | 1.271 | 0.998 | 6.811 | 1.019 | 0 | 0.216 | 0.974 | 0.994
2.088 | 6 | 4500.915 | 1392.849 | 6833.088 | 31.223 | 31.223 | 535.772 | 288 | 564.857 | 1.261 | 0.998 | 6.75 | 1.02 | 0 | 0.17 | 0.974 | 0.994
3.144 | 9 | 8378.217 | 1386.752 | 7105.669 | 60.35 | 60.35 | 579.675 | 288 | 579.539 | 1.389 | 0.998 | 7.447 | 1.02 | 12.041 | 0.238 | 0.974 | 0.994
4.161 | 12 | 14721.986 | 1547.463 | 7775.468 | 113.759 | 113.759 | 633.689 | 288 | 605.529 | 1.659 | 0.998 | 8.859 | 1.023 | 16.864 | 0.334 | 0.974 | 0.994
5.14 | 15 | 21632.06 | 1924.337 | 8488.865 | 175.308 | 175.308 | 700.299 | 288 | 636.215 | 2.081 | 0.998 | 11.018 | 1.026 | 24.737 | 0.49 | 0.974 | 0.994
6.175 | 18 | 29791.658 | 2307.411 | 8821.958 | 246.242 | 246.242 | 766.872 | 288 | 666.314 | 2.504 | 0.998 | 13.143 | 1.03 | 33.77 | 0.669 | 0.974 | 0.994
7.148 | 21 | 38988.732 | 2678.082 | 9130.187 | 332.15 | 332.15 | 819.026 | 288 | 689.174 | 2.968 | 0.998 | 15.435 | 1.036 | 43.484 | 0.861 | 0.974 | 0.994
8.206 | 24 | 50993.987 | 3087.502 | 9311.868 | 438.097 | 438.097 | 916.115 | 288 | 730.992 | 3.578 | 0.998 | 18.318 | 1.042 | 59.651 | 1.181 | 0.974 | 0.994
9.3 | 27 | 72774.873 | 3560.419 | 9766.119 | 644.82 | 644.82 | 1071.496 | 288 | 777.586 | 4.505 | 0.998 | 22.453 | 1.05 | 88.669 | 1.755 | 0.974 | 0.994
1.138 | 3 | 5690.816 | 1401.449 | 6713.915 | 10.536 | 10.536 | 597.218 | 288 | 569.226 | 1.295 | 0.998 | 6.945 | 1.019 | 0 | 0.243 | 0.974 | 0.995
2.088 | 6 | 4424.854 | 1392.487 | 6835.407 | 31.159 | 31.159 | 533.186 | 288 | 564.322 | 1.258 | 0.998 | 6.727 | 1.02 | 0 | 0.167 | 0.974 | 0.995
3.144 | 9 | 8378.309 | 1386.753 | 7108.221 | 60.35 | 60.35 | 578.89 | 288 | 579.394 | 1.389 | 0.998 | 7.44 | 1.02 | 12.008 | 0.238 | 0.974 | 0.995
4.161 | 12 | 14722.079 | 1547.464 | 7777.463 | 113.78 | 113.78 | 632.837 | 288 | 605.371 | 1.658 | 0.998 | 8.85 | 1.023 | 16.823 | 0.333 | 0.974 | 0.995
5.14 | 15 | 21632.13 | 1924.339 | 8489.766 | 175.263 | 175.263 | 699.358 | 288 | 636.038 | 2.08 | 0.998 | 11.006 | 1.026 | 24.682 | 0.489 | 0.974 | 0.995
6.175 | 18 | 29791.952 | 2307.395 | 8822.979 | 246.273 | 246.273 | 765.805 | 288 | 666.098 | 2.504 | 0.998 | 13.129 | 1.03 | 33.7 | 0.667 | 0.974 | 0.995
7.148 | 21 | 38988.38 | 2678.082 | 9130.689 | 332.272 | 332.272 | 818.031 | 288 | 689.009 | 2.968 | 0.998 | 15.418 | 1.036 | 43.405 | 0.859 | 0.974 | 0.995
8.206 | 24 | 50993.889 | 3087.503 | 9312.279 | 438.045 | 438.045 | 915.094 | 288 | 730.834 | 3.577 | 0.998 | 18.298 | 1.042 | 59.555 | 1.179 | 0.974 | 0.995
9.3 | 27 | 72775.75 | 3560.424 | 9766.929 | 644.923 | 644.923 | 1070.647 | 288 | 777.446 | 4.504 | 0.998 | 22.426 | 1.05 | 88.565 | 1.753 | 0.974 | 0.995
1.138 | 3 | 6743.893 | 1384.215 | 6706.117 | 9.521 | 9.521 | 627.05 | 288 | 572.51 | 1.322 | 0.998 | 7.098 | 1.019 | 0 | 0.281 | 0.974 | 0.996
2.088 | 6 | 4647.352 | 1393.459 | 6838.43 | 31.351 | 31.351 | 538.201 | 288 | 565.085 | 1.266 | 0.998 | 6.761 | 1.02 | 0 | 0.174 | 0.974 | 0.996
3.144 | 9 | 8378.425 | 1386.753 | 7110.775 | 60.348 | 60.348 | 578.106 | 288 | 579.249 | 1.389 | 0.998 | 7.433 | 1.02 | 11.975 | 0.237 | 0.974 | 0.996
4.161 | 12 | 14722.165 | 1547.465 | 7779.459 | 113.771 | 113.771 | 631.988 | 288 | 605.214 | 1.658 | 0.998 | 8.841 | 1.023 | 16.782 | 0.332 | 0.974 | 0.996
5.14 | 15 | 21632.592 | 1924.34 | 8490.678 | 175.282 | 175.282 | 698.422 | 288 | 635.863 | 2.08 | 0.998 | 10.995 | 1.026 | 24.627 | 0.487 | 0.974 | 0.996
6.175 | 18 | 29792.331 | 2307.385 | 8824.006 | 246.208 | 246.208 | 764.741 | 288 | 665.883 | 2.504 | 0.998 | 13.116 | 1.031 | 33.629 | 0.666 | 0.974 | 0.996
7.148 | 21 | 38987.988 | 2678.084 | 9131.191 | 332.143 | 332.143 | 817.039 | 288 | 688.843 | 2.967 | 0.998 | 15.401 | 1.036 | 43.326 | 0.858 | 0.974 | 0.996
8.206 | 24 | 50993.837 | 3087.501 | 9312.689 | 438.092 | 438.092 | 914.076 | 288 | 730.678 | 3.577 | 0.998 | 18.278 | 1.042 | 59.46 | 1.177 | 0.974 | 0.996
9.3 | 27 | 72777.042 | 3560.415 | 9767.737 | 645.124 | 645.124 | 1069.801 | 288 | 777.307 | 4.502 | 0.998 | 22.4 | 1.05 | 88.463 | 1.751 | 0.974 | 0.996
1.138 | 3 | 7129.201 | 1351.346 | 6687.976 | 7.618 | 7.618 | 645.765 | 288 | 572.94 | 1.323 | 0.998 | 7.118 | 1.019 | 16.433 | 0.315 | 0.974 | 0.997
2.088 | 6 | 4711.263 | 1393.667 | 6841.11 | 31.385 | 31.385 | 539.523 | 288 | 565.212 | 1.268 | 0.998 | 6.767 | 1.02 | 0 | 0.175 | 0.974 | 0.997
3.144 | 9 | 8378.486 | 1386.754 | 7113.325 | 60.346 | 60.346 | 577.324 | 288 | 579.105 | 1.389 | 0.998 | 7.426 | 1.02 | 11.942 | 0.236 | 0.974 | 0.997
4.161 | 12 | 14722.29 | 1547.465 | 7781.461 | 113.768 | 113.768 | 631.14 | 288 | 605.058 | 1.658 | 0.998 | 8.832 | 1.023 | 16.74 | 0.331 | 0.974 | 0.997
5.14 | 15 | 21632.503 | 1924.342 | 8491.575 | 175.312 | 175.312 | 697.485 | 288 | 635.686 | 2.08 | 0.998 | 10.984 | 1.026 | 24.573 | 0.486 | 0.974 | 0.997
6.175 | 18 | 29792.603 | 2307.368 | 8825.026 | 246.215 | 246.215 | 763.681 | 288 | 665.668 | 2.503 | 0.998 | 13.103 | 1.031 | 33.559 | 0.664 | 0.974 | 0.997
7.148 | 21 | 38987.569 | 2678.084 | 9131.693 | 332.203 | 332.203 | 816.049 | 288 | 688.678 | 2.966 | 0.998 | 15.385 | 1.036 | 43.247 | 0.856 | 0.974 | 0.997
8.206 | 24 | 50993.794 | 3087.498 | 9313.098 | 437.997 | 437.997 | 913.061 | 288 | 730.522 | 3.576 | 0.998 | 18.258 | 1.042 | 59.365 | 1.175 | 0.974 | 0.997
9.3 | 27 | 72777.358 | 3560.424 | 9768.531 | 644.913 | 644.913 | 1068.953 | 288 | 777.169 | 4.501 | 0.998 | 22.374 | 1.05 | 88.36 | 1.749 | 0.974 | 0.997
1.138 | 3 | 6432.101 | 1333.215 | 6678.533 | 6.605 | 6.605 | 631.678 | 288 | 570.005 | 1.299 | 0.998 | 6.98 | 1.019 | 24.629 | 0.303 | 0.974 | 0.998
2.088 | 6 | 4880.456 | 1394.09 | 6843.822 | 31.473 | 31.473 | 543.405 | 288 | 565.7 | 1.273 | 0.998 | 6.789 | 1.02 | 0 | 0.18 | 0.974 | 0.998
3.144 | 9 | 8378.625 | 1386.754 | 7115.882 | 60.346 | 60.346 | 576.544 | 288 | 578.96 | 1.389 | 0.998 | 7.418 | 1.02 | 11.909 | 0.236 | 0.974 | 0.998
4.161 | 12 | 14722.341 | 1547.466 | 7783.458 | 113.781 | 113.781 | 630.294 | 288 | 604.901 | 1.658 | 0.998 | 8.824 | 1.023 | 16.699 | 0.331 | 0.974 | 0.998
5.14 | 15 | 21632.632 | 1924.344 | 8492.479 | 175.262 | 175.262 | 696.551 | 288 | 635.511 | 2.08 | 0.998 | 10.973 | 1.026 | 24.518 | 0.485 | 0.974 | 0.998
6.175 | 18 | 29792.91 | 2307.355 | 8826.06 | 246.287 | 246.287 | 762.625 | 288 | 665.455 | 2.503 | 0.998 | 13.089 | 1.031 | 33.489 | 0.663 | 0.974 | 0.998
7.148 | 21 | 38987.158 | 2678.085 | 9132.194 | 332.189 | 332.189 | 815.061 | 288 | 688.514 | 2.966 | 0.998 | 15.368 | 1.036 | 43.169 | 0.855 | 0.974 | 0.998
8.206 | 24 | 50993.747 | 3087.496 | 9313.506 | 438.092 | 438.092 | 912.05 | 288 | 730.366 | 3.575 | 0.998 | 18.237 | 1.042 | 59.271 | 1.173 | 0.974 | 0.998
9.3 | 27 | 72778.558 | 3560.42 | 9769.331 | 645.094 | 645.094 | 1068.112 | 288 | 777.031 | 4.5 | 0.998 | 22.347 | 1.05 | 88.258 | 1.747 | 0.974 | 0.998
1.138 | 3 | 5049.883 | 1318.189 | 6670.39 | 5.779 | 5.779 | 598.882 | 288 | 564.761 | 1.255 | 0.998 | 6.74 | 1.019 | 30.462 | 0.267 | 0.974 | 0.999
2.088 | 6 | 4927.887 | 1394.072 | 6846.305 | 31.476 | 31.476 | 543.886 | 288 | 565.699 | 1.275 | 0.998 | 6.789 | 1.02 | 0 | 0.181 | 0.974 | 0.999
3.144 | 9 | 8378.705 | 1386.755 | 7118.435 | 60.356 | 60.356 | 575.766 | 288 | 578.816 | 1.389 | 0.998 | 7.411 | 1.02 | 11.876 | 0.235 | 0.974 | 0.999
4.161 | 12 | 14722.408 | 1547.466 | 7785.458 | 113.784 | 113.784 | 629.45 | 288 | 604.745 | 1.657 | 0.998 | 8.815 | 1.023 | 16.658 | 0.33 | 0.974 | 0.999
5.14 | 15 | 21632.606 | 1924.346 | 8493.379 | 175.265 | 175.265 | 695.619 | 288 | 635.335 | 2.079 | 0.998 | 10.962 | 1.026 | 24.464 | 0.484 | 0.974 | 0.999
6.175 | 18 | 29793.164 | 2307.339 | 8827.092 | 246.265 | 246.265 | 761.573 | 288 | 665.242 | 2.503 | 0.998 | 13.076 | 1.031 | 33.419 | 0.662 | 0.974 | 0.999
7.148 | 21 | 38986.752 | 2678.087 | 9132.695 | 332.132 | 332.132 | 814.077 | 288 | 688.35 | 2.965 | 0.998 | 15.352 | 1.036 | 43.09 | 0.853 | 0.974 | 0.999
8.206 | 24 | 50993.658 | 3087.495 | 9313.914 | 438.067 | 438.067 | 911.042 | 288 | 730.212 | 3.574 | 0.998 | 18.217 | 1.042 | 59.176 | 1.172 | 0.974 | 0.999
9.3 | 27 | 72778.644 | 3560.419 | 9770.111 | 645.049 | 645.049 | 1067.267 | 288 | 776.894 | 4.499 | 0.998 | 22.321 | 1.05 | 88.156 | 1.745 | 0.974 | 0.999
1.138 | 3 | 2806.66 | 1311.502 | 6666.2 | 5.397 | 5.397 | 538.087 | 288 | 555.436 | 1.184 | 0.998 | 6.336 | 1.019 | 30.525 | 0.195 | 0.974 | 1
2.088 | 6 | 5362.301 | 1394.069 | 6848.73 | 31.485 | 31.485 | 554.897 | 288 | 567.329 | 1.288 | 0.998 | 6.862 | 1.02 | 0 | 0.195 | 0.974 | 1
3.144 | 9 | 8378.799 | 1386.756 | 7120.99 | 60.348 | 60.348 | 574.989 | 288 | 578.671 | 1.389 | 0.998 | 7.404 | 1.02 | 11.843 | 0.234 | 0.974 | 1
4.161 | 12 | 14722.578 | 1547.467 | 7787.468 | 113.759 | 113.759 | 628.609 | 288 | 604.589 | 1.657 | 0.998 | 8.806 | 1.023 | 16.617 | 0.329 | 0.974 | 1
5.14 | 15 | 21633.158 | 1924.347 | 8494.294 | 175.309 | 175.309 | 694.693 | 288 | 635.162 | 2.079 | 0.998 | 10.951 | 1.027 | 24.41 | 0.483 | 0.974 | 1
6.175 | 18 | 29793.466 | 2307.323 | 8828.125 | 246.25 | 246.25 | 760.524 | 288 | 665.031 | 2.502 | 0.998 | 13.063 | 1.031 | 33.349 | 0.66 | 0.974 | 1
7.148 | 21 | 38986.398 | 2678.087 | 9133.196 | 332.142 | 332.142 | 813.095 | 288 | 688.186 | 2.965 | 0.998 | 15.335 | 1.036 | 43.012 | 0.852 | 0.974 | 1
8.206 | 24 | 50993.585 | 3087.494 | 9314.321 | 438.101 | 438.101 | 910.036 | 288 | 730.058 | 3.573 | 0.998 | 18.197 | 1.042 | 59.082 | 1.17 | 0.974 | 1
9.3 | 27 | 72780.015 | 3560.419 | 9770.906 | 644.846 | 644.846 | 1066.432 | 288 | 776.758 | 4.498 | 0.998 | 22.295 | 1.05 | 88.054 | 1.743 | 0.974 | 1
1.138 | 3 | 5759.834 | 1371.319 | 6645.179 | 8.802 | 8.802 | 622.703 | 288 | 571.624 | 1.292 | 0.998 | 7.065 | 1.019 | 7.855 | 0.272 | 0.975 | 0.975
2.088 | 6 | 2839.918 | 1358.647 | 6761.254 | 24.842 | 24.842 | 510.737 | 288 | 559.445 | 1.198 | 0.998 | 6.52 | 1.019 | 12.915 | 0.143 | 0.975 | 0.975
3.144 | 9 | 8376.157 | 1386.741 | 7055.089 | 60.322 | 60.322 | 594.452 | 288 | 582.098 | 1.392 | 0.998 | 7.586 | 1.02 | 12.662 | 0.251 | 0.975 | 0.975
4.161 | 12 | 14720.226 | 1547.451 | 7735.682 | 113.748 | 113.748 | 649.825 | 288 | 608.357 | 1.663 | 0.998 | 9.031 | 1.022 | 17.649 | 0.349 | 0.975 | 0.975
5.14 | 15 | 21628.385 | 1924.307 | 8470.8 | 175.22 | 175.22 | 718.103 | 288 | 639.394 | 2.086 | 0.998 | 11.235 | 1.026 | 25.772 | 0.51 | 0.975 | 0.975
6.175 | 18 | 29760.918 | 2306.782 | 8800.552 | 245.98 | 245.98 | 787.082 | 288 | 670.222 | 2.51 | 0.998 | 13.399 | 1.03 | 35.094 | 0.695 | 0.975 | 0.975
7.148 | 21 | 38998.602 | 2678.045 | 9120.108 | 332.396 | 332.396 | 837.791 | 288 | 692.105 | 2.98 | 0.998 | 15.762 | 1.035 | 44.989 | 0.891 | 0.975 | 0.975
8.206 | 24 | 50990.573 | 3087.337 | 9303.329 | 437.971 | 437.971 | 935.459 | 288 | 733.801 | 3.594 | 0.998 | 18.715 | 1.041 | 61.471 | 1.217 | 0.975 | 0.975
9.3 | 27 | 72759.314 | 3560.372 | 9748.84 | 644.994 | 644.994 | 1087.053 | 288 | 780.073 | 4.529 | 0.998 | 22.974 | 1.05 | 90.603 | 1.794 | 0.975 | 0.975
1.138 | 3 | 5826.541 | 1357.937 | 6638.812 | 8.032 | 8.032 | 628.115 | 288 | 571.456 | 1.29 | 0.998 | 7.057 | 1.019 | 15.315 | 0.283 | 0.975 | 0.976
2.088 | 6 | 2796.821 | 1363.258 | 6766.714 | 25.682 | 25.682 | 506.572 | 288 | 559.129 | 1.198 | 0.998 | 6.506 | 1.019 | 10.198 | 0.136 | 0.975 | 0.976
3.144 | 9 | 8376.231 | 1386.741 | 7057.624 | 60.318 | 60.318 | 593.636 | 288 | 581.951 | 1.392 | 0.998 | 7.578 | 1.02 | 12.628 | 0.25 | 0.975 | 0.976
4.161 | 12 | 14720.319 | 1547.452 | 7737.641 | 113.745 | 113.745 | 648.933 | 288 | 608.194 | 1.662 | 0.998 | 9.022 | 1.022 | 17.606 | 0.349 | 0.975 | 0.976
5.14 | 15 | 21628.609 | 1924.309 | 8471.7 | 175.258 | 175.258 | 717.117 | 288 | 639.21 | 2.086 | 0.998 | 11.223 | 1.026 | 25.716 | 0.509 | 0.975 | 0.976
6.175 | 18 | 29760.952 | 2306.777 | 8801.569 | 245.994 | 245.994 | 785.953 | 288 | 669.994 | 2.51 | 0.998 | 13.385 | 1.03 | 35.02 | 0.693 | 0.975 | 0.976
7.148 | 21 | 38997.985 | 2678.049 | 9120.615 | 332.256 | 332.256 | 836.743 | 288 | 691.931 | 2.98 | 0.998 | 15.744 | 1.035 | 44.906 | 0.889 | 0.975 | 0.976
8.206 | 24 | 50991.37 | 3087.369 | 9303.755 | 438.079 | 438.079 | 934.375 | 288 | 733.63 | 3.593 | 0.998 | 18.694 | 1.041 | 61.37 | 1.215 | 0.975 | 0.976
9.3 | 27 | 72759.92 | 3560.383 | 9749.72 | 644.87 | 644.87 | 1086.147 | 288 | 779.914 | 4.527 | 0.998 | 22.947 | 1.05 | 90.494 | 1.791 | 0.975 | 0.976
1.138 | 3 | 5181.374 | 1341.082 | 6629.608 | 7.074 | 7.074 | 614.663 | 288 | 568.652 | 1.266 | 0.998 | 6.925 | 1.019 | 23.037 | 0.272 | 0.975 | 0.977
2.088 | 6 | 2807.838 | 1365.199 | 6770.502 | 26.032 | 26.032 | 505.345 | 288 | 559.056 | 1.198 | 0.998 | 6.503 | 1.019 | 9.248 | 0.134 | 0.975 | 0.977
3.144 | 9 | 8376.357 | 1386.742 | 7060.164 | 60.325 | 60.325 | 592.822 | 288 | 581.804 | 1.391 | 0.998 | 7.571 | 1.02 | 12.594 | 0.249 | 0.975 | 0.977
4.161 | 12 | 14720.497 | 1547.452 | 7739.609 | 113.759 | 113.759 | 648.043 | 288 | 608.032 | 1.662 | 0.998 | 9.013 | 1.022 | 17.563 | 0.348 | 0.975 | 0.977
5.14 | 15 | 21628.919 | 1924.31 | 8472.602 | 175.236 | 175.236 | 716.134 | 288 | 639.028 | 2.086 | 0.998 | 11.212 | 1.026 | 25.659 | 0.508 | 0.975 | 0.977
6.175 | 18 | 29761.03 | 2306.774 | 8802.589 | 245.934 | 245.934 | 784.827 | 288 | 669.767 | 2.51 | 0.998 | 13.371 | 1.03 | 34.946 | 0.692 | 0.975 | 0.977
7.148 | 21 | 38997.511 | 2678.05 | 9121.123 | 332.25 | 332.25 | 835.699 | 288 | 691.757 | 2.979 | 0.998 | 15.727 | 1.035 | 44.824 | 0.887 | 0.975 | 0.977
8.206 | 24 | 50992.087 | 3087.398 | 9304.178 | 437.957 | 437.957 | 933.293 | 288 | 733.459 | 3.592 | 0.998 | 18.673 | 1.041 | 61.27 | 1.213 | 0.975 | 0.977
9.3 | 27 | 72761.445 | 3560.38 | 9750.605 | 645.059 | 645.059 | 1085.247 | 288 | 779.756 | 4.526 | 0.998 | 22.919 | 1.05 | 90.385 | 1.789 | 0.975 | 0.977
1.138 | 3 | 4026.562 | 1330.331 | 6623.735 | 6.466 | 6.466 | 584.557 | 288 | 563.696 | 1.228 | 0.998 | 6.7 | 1.019 | 26.161 | 0.24 | 0.975 | 0.978
2.088 | 6 | 2819.827 | 1366.124 | 6773.608 | 26.199 | 26.199 | 504.624 | 288 | 558.975 | 1.199 | 0.998 | 6.5 | 1.019 | 8.677 | 0.133 | 0.975 | 0.978
3.144 | 9 | 8376.438 | 1386.743 | 7062.7 | 60.327 | 60.327 | 592.009 | 288 | 581.657 | 1.391 | 0.998 | 7.563 | 1.02 | 12.56 | 0.249 | 0.975 | 0.978
4.161 | 12 | 14720.566 | 1547.452 | 7741.57 | 113.763 | 113.763 | 647.155 | 288 | 607.87 | 1.662 | 0.998 | 9.004 | 1.022 | 17.521 | 0.347 | 0.975 | 0.978
5.14 | 15 | 21629.165 | 1924.31 | 8473.502 | 175.277 | 175.277 | 715.152 | 288 | 638.845 | 2.086 | 0.998 | 11.2 | 1.026 | 25.603 | 0.507 | 0.975 | 0.978
6.175 | 18 | 29761.124 | 2306.781 | 8803.613 | 245.981 | 245.981 | 783.705 | 288 | 669.541 | 2.509 | 0.998 | 13.357 | 1.03 | 34.873 | 0.69 | 0.975 | 0.978
7.148 | 21 | 38996.982 | 2678.052 | 9121.63 | 332.333 | 332.333 | 834.657 | 288 | 691.583 | 2.979 | 0.998 | 15.71 | 1.035 | 44.742 | 0.886 | 0.975 | 0.978
8.206 | 24 | 50992.698 | 3087.422 | 9304.599 | 438.093 | 438.093 | 932.215 | 288 | 733.289 | 3.592 | 0.998 | 18.652 | 1.041 | 61.17 | 1.211 | 0.975 | 0.978
9.3 | 27 | 72762.562 | 3560.385 | 9751.481 | 644.794 | 644.794 | 1084.348 | 288 | 779.599 | 4.525 | 0.998 | 22.892 | 1.05 | 90.277 | 1.787 | 0.975 | 0.978
1.138 | 3 | 2706.698 | 1327.031 | 6622.351 | 6.27 | 6.27 | 545.8 | 288 | 557.982 | 1.184 | 0.998 | 6.45 | 1.019 | 26.222 | 0.194 | 0.975 | 0.979
2.088 | 6 | 2866.28 | 1369.119 | 6778.037 | 26.753 | 26.753 | 504.002 | 288 | 559.112 | 1.201 | 0.998 | 6.506 | 1.019 | 7.378 | 0.132 | 0.975 | 0.979
3.144 | 9 | 8376.59 | 1386.743 | 7065.243 | 60.329 | 60.329 | 591.198 | 288 | 581.511 | 1.391 | 0.998 | 7.556 | 1.02 | 12.526 | 0.248 | 0.975 | 0.979
4.161 | 12 | 14720.599 | 1547.453 | 7743.53 | 113.763 | 113.763 | 646.269 | 288 | 607.708 | 1.662 | 0.998 | 8.994 | 1.022 | 17.478 | 0.346 | 0.975 | 0.979
5.14 | 15 | 21629.174 | 1924.313 | 8474.397 | 175.258 | 175.258 | 714.172 | 288 | 638.662 | 2.085 | 0.998 | 11.189 | 1.026 | 25.546 | 0.506 | 0.975 | 0.979
6.175 | 18 | 29761.325 | 2306.789 | 8804.64 | 245.999 | 245.999 | 782.586 | 288 | 669.315 | 2.509 | 0.998 | 13.343 | 1.03 | 34.799 | 0.689 | 0.975 | 0.979
7.148 | 21 | 38996.397 | 2678.057 | 9122.137 | 332.287 | 332.287 | 833.618 | 288 | 691.41 | 2.978 | 0.998 | 15.693 | 1.035 | 44.659 | 0.884 | 0.975 | 0.979
8.206 | 24 | 50993.005 | 3087.44 | 9305.024 | 437.951 | 437.951 | 931.141 | 288 | 733.121 | 3.591 | 0.998 | 18.631 | 1.041 | 61.071 | 1.209 | 0.975 | 0.979
9.3 | 27 | 72762.488 | 3560.395 | 9752.335 | 645.052 | 645.052 | 1083.445 | 288 | 779.442 | 4.524 | 0.998 | 22.864 | 1.05 | 90.168 | 1.785 | 0.975 | 0.979
1.138 | 3 | 1262.943 | 1335.583 | 6628.216 | 6.722 | 6.722 | 494.376 | 288 | 550.622 | 1.134 | 0.998 | 6.145 | 1.019 | 18.91 | 0.131 | 0.975 | 0.98
2.088 | 6 | 2905.28 | 1370.712 | 6781.612 | 27.041 | 27.041 | 503.862 | 288 | 559.185 | 1.203 | 0.998 | 6.509 | 1.019 | 6.62 | 0.131 | 0.975 | 0.98
3.144 | 9 | 8376.63 | 1386.744 | 7067.778 | 60.324 | 60.324 | 590.389 | 288 | 581.364 | 1.391 | 0.998 | 7.549 | 1.02 | 12.493 | 0.247 | 0.975 | 0.98
4.161 | 12 | 14720.722 | 1547.454 | 7745.498 | 113.764 | 113.764 | 645.385 | 288 | 607.546 | 1.662 | 0.998 | 8.985 | 1.022 | 17.435 | 0.345 | 0.975 | 0.98
5.14 | 15 | 21629.513 | 1924.314 | 8475.3 | 175.277 | 175.277 | 713.197 | 288 | 638.481 | 2.085 | 0.998 | 11.177 | 1.026 | 25.49 | 0.505 | 0.975 | 0.98
6.175 | 18 | 29761.634 | 2306.801 | 8805.672 | 245.924 | 245.924 | 781.471 | 288 | 669.091 | 2.508 | 0.998 | 13.329 | 1.03 | 34.726 | 0.688 | 0.975 | 0.98
7.148 | 21 | 38995.84 | 2678.058 | 9122.643 | 332.242 | 332.242 | 832.581 | 288 | 691.237 | 2.977 | 0.998 | 15.675 | 1.035 | 44.577 | 0.883 | 0.975 | 0.98
8.206 | 24 | 50993.4 | 3087.457 | 9305.455 | 438.073 | 438.073 | 930.073 | 288 | 732.953 | 3.59 | 0.998 | 18.61 | 1.041 | 60.972 | 1.207 | 0.975 | 0.98
9.3 | 27 | 72764.527 | 3560.387 | 9753.214 | 644.786 | 644.786 | 1082.557 | 288 | 779.288 | 4.523 | 0.998 | 22.837 | 1.05 | 90.061 | 1.783 | 0.975 | 0.98
1.138 | 3 | 813.514 | 1351.934 | 6640.58 | 7.623 | 7.623 | 469.396 | 288 | 547.946 | 1.118 | 0.998 | 6.039 | 1.019 | 8.616 | 0.094 | 0.975 | 0.981
2.088 | 6 | 2943.003 | 1372.048 | 6784.996 | 27.288 | 27.288 | 503.706 | 288 | 559.238 | 1.204 | 0.998 | 6.512 | 1.019 | 5.874 | 0.131 | 0.975 | 0.981
3.144 | 9 | 8376.822 | 1386.744 | 7070.325 | 60.332 | 60.332 | 589.582 | 288 | 581.218 | 1.391 | 0.998 | 7.541 | 1.02 | 12.459 | 0.247 | 0.975 | 0.981
4.161 | 12 | 14720.723 | 1547.455 | 7747.459 | 113.759 | 113.759 | 644.503 | 288 | 607.385 | 1.661 | 0.998 | 8.976 | 1.022 | 17.393 | 0.344 | 0.975 | 0.981
5.14 | 15 | 21629.416 | 1924.316 | 8476.192 | 175.256 | 175.256 | 712.221 | 288 | 638.298 | 2.085 | 0.998 | 11.166 | 1.026 | 25.434 | 0.503 | 0.975 | 0.981
6.175 | 18 | 29762.091 | 2306.817 | 8806.709 | 245.92 | 245.92 | 780.36 | 288 | 668.867 | 2.508 | 0.998 | 13.316 | 1.03 | 34.653 | 0.686 | 0.975 | 0.981
7.148 | 21 | 38995.382 | 2678.06 | 9123.15 | 332.243 | 332.243 | 831.548 | 288 | 691.065 | 2.977 | 0.998 | 15.658 | 1.035 | 44.496 | 0.881 | 0.975 | 0.981
8.206 | 24 | 50993.711 | 3087.474 | 9305.884 | 437.999 | 437.999 | 929.007 | 288 | 732.787 | 3.589 | 0.998 | 18.59 | 1.041 | 60.873 | 1.205 | 0.975 | 0.981
9.3 | 27 | 72765.081 | 3560.394 | 9754.086 | 644.735 | 644.735 | 1081.67 | 288 | 779.135 | 4.521 | 0.998 | 22.809 | 1.05 | 89.954 | 1.781 | 0.975 | 0.981
1.138 | 3 | 933.728 | 1366.468 | 6652.626 | 8.44 | 8.44 | 468.429 | 288 | 548.479 | 1.124 | 0.998 | 6.061 | 1.019 | 2.007 | 0.089 | 0.975 | 0.982
2.088 | 6 | 3027.519 | 1374.674 | 6789.242 | 27.78 | 27.78 | 504.439 | 288 | 559.484 | 1.208 | 0.998 | 6.523 | 1.019 | 4.149 | 0.131 | 0.975 | 0.982
3.144 | 9 | 8376.904 | 1386.745 | 7072.865 | 60.32 | 60.32 | 588.776 | 288 | 581.072 | 1.391 | 0.998 | 7.534 | 1.02 | 12.425 | 0.246 | 0.975 | 0.982
4.161 | 12 | 14720.901 | 1547.455 | 7749.437 | 113.75 | 113.75 | 643.625 | 288 | 607.224 | 1.661 | 0.998 | 8.967 | 1.022 | 17.35 | 0.343 | 0.975 | 0.982
5.14 | 15 | 21629.595 | 1924.318 | 8477.092 | 175.234 | 175.234 | 711.25 | 288 | 638.117 | 2.084 | 0.998 | 11.154 | 1.026 | 25.377 | 0.502 | 0.975 | 0.982
6.175 | 18 | 29762.759 | 2306.847 | 8807.758 | 245.922 | 245.922 | 779.253 | 288 | 668.645 | 2.508 | 0.998 | 13.302 | 1.03 | 34.581 | 0.685 | 0.975 | 0.982
7.148 | 21 | 38994.887 | 2678.062 | 9123.656 | 332.348 | 332.348 | 830.518 | 288 | 690.893 | 2.976 | 0.998 | 15.641 | 1.035 | 44.414 | 0.879 | 0.975 | 0.982
8.206 | 24 | 50994.002 | 3087.488 | 9306.312 | 438.084 | 438.084 | 927.945 | 288 | 732.621 | 3.588 | 0.998 | 18.569 | 1.041 | 60.775 | 1.203 | 0.975 | 0.982
9.3 | 27 | 72764.583 | 3560.406 | 9754.939 | 644.852 | 644.852 | 1080.78 | 288 | 778.982 | 4.52 | 0.998 | 22.782 | 1.05 | 89.847 | 1.779 | 0.975 | 0.982
1.138 | 3 | 1950.266 | 1399.58 | 6678.129 | 10.39 | 10.39 | 496.219 | 288 | 554.244 | 1.168 | 0.998 | 6.296 | 1.019 | 0 | 0.119 | 0.975 | 0.983
2.088 | 6 | 3166.889 | 1377.709 | 6793.735 | 28.345 | 28.345 | 507.09 | 288 | 560.031 | 1.213 | 0.998 | 6.546 | 1.02 | 2.832 | 0.133 | 0.975 | 0.983
3.144 | 9 | 8376.99 | 1386.745 | 7075.405 | 60.334 | 60.334 | 587.971 | 288 | 580.926 | 1.391 | 0.998 | 7.527 | 1.02 | 12.391 | 0.245 | 0.975 | 0.983
4.161 | 12 | 14720.942 | 1547.456 | 7751.404 | 113.764 | 113.764 | 642.747 | 288 | 607.063 | 1.661 | 0.998 | 8.958 | 1.022 | 17.308 | 0.343 | 0.975 | 0.983
5.14 | 15 | 21629.883 | 1924.319 | 8477.996 | 175.236 | 175.236 | 710.281 | 288 | 637.937 | 2.084 | 0.998 | 11.143 | 1.026 | 25.321 | 0.501 | 0.975 | 0.983
6.175 | 18 | 29763.726 | 2306.885 | 8808.817 | 245.956 | 245.956 | 778.151 | 288 | 668.424 | 2.508 | 0.998 | 13.288 | 1.03 | 34.509 | 0.683 | 0.975 | 0.983
7.148 | 21 | 38994.336 | 2678.066 | 9124.161 | 332.336 | 332.336 | 829.49 | 288 | 690.721 | 2.976 | 0.998 | 15.624 | 1.035 | 44.332 | 0.878 | 0.975 | 0.983
8.206 | 24 | 50994.142 | 3087.501 | 9306.737 | 437.952 | 437.952 | 926.886 | 288 | 732.456 | 3.588 | 0.998 | 18.548 | 1.041 | 60.677 | 1.201 | 0.975 | 0.983
9.3 | 27 | 72766.927 | 3560.4 | 9755.825 | 644.989 | 644.989 | 1079.909 | 288 | 778.832 | 4.519 | 0.998 | 22.755 | 1.05 | 89.742 | 1.776 | 0.975 | 0.983
1.138 | 3 | 3184.982 | 1413.245 | 6690.835 | 11.229 | 11.229 | 532.845 | 288 | 560.41 | 1.216 | 0.998 | 6.558 | 1.019 | 0 | 0.162 | 0.975 | 0.984
2.088 | 6 | 3315.328 | 1380.532 | 6798.148 | 28.87 | 28.87 | 509.978 | 288 | 560.687 | 1.219 | 0.998 | 6.575 | 1.02 | 1.677 | 0.136 | 0.975 | 0.984
3.144 | 9 | 8377.105 | 1386.746 | 7077.949 | 60.334 | 60.334 | 587.169 | 288 | 580.78 | 1.391 | 0.998 | 7.519 | 1.02 | 12.358 | 0.245 | 0.975 | 0.984
4.161 | 12 | 14721.032 | 1547.456 | 7753.378 | 113.768 | 113.768 | 641.872 | 288 | 606.902 | 1.661 | 0.998 | 8.949 | 1.022 | 17.265 | 0.342 | 0.975 | 0.984
5.14 | 15 | 21630.247 | 1924.32 | 8478.901 | 175.287 | 175.287 | 709.316 | 288 | 637.757 | 2.084 | 0.998 | 11.132 | 1.026 | 25.266 | 0.5 | 0.975 | 0.984
6.175 | 18 | 29765.081 | 2306.934 | 8809.893 | 245.996 | 245.996 | 777.053 | 288 | 668.205 | 2.507 | 0.998 | 13.275 | 1.03 | 34.437 | 0.682 | 0.975 | 0.984
7.148 | 21 | 38993.915 | 2678.065 | 9124.667 | 332.276 | 332.276 | 828.465 | 288 | 690.551 | 2.975 | 0.998 | 15.607 | 1.035 | 44.251 | 0.876 | 0.975 | 0.984
8.206 | 24 | 50994.287 | 3087.509 | 9307.16 | 438.009 | 438.009 | 925.83 | 288 | 732.291 | 3.587 | 0.998 | 18.527 | 1.041 | 60.579 | 1.199 | 0.975 | 0.984
9.3 | 27 | 72767.574 | 3560.399 | 9756.682 | 644.87 | 644.87 | 1079.03 | 288 | 778.681 | 4.518 | 0.998 | 22.728 | 1.05 | 89.636 | 1.774 | 0.975 | 0.984
1.138 | 3 | 6033.645 | 1395.221 | 6683.413 | 10.169 | 10.169 | 615.676 | 288 | 571.579 | 1.305 | 0.998 | 7.064 | 1.019 | 0.414 | 0.262 | 0.975 | 0.985
2.088 | 6 | 3525.409 | 1383.837 | 6802.756 | 29.495 | 29.495 | 514.938 | 288 | 561.346 | 1.227 | 0.998 | 6.604 | 1.02 | 0 | 0.142 | 0.975 | 0.985
3.144 | 9 | 8377.132 | 1386.746 | 7080.487 | 60.331 | 60.331 | 586.367 | 288 | 580.634 | 1.39 | 0.998 | 7.512 | 1.02 | 12.324 | 0.244 | 0.975 | 0.985
4.161 | 12 | 14721.112 | 1547.457 | 7755.352 | 113.755 | 113.755 | 641 | 288 | 606.742 | 1.661 | 0.998 | 8.94 | 1.023 | 17.223 | 0.341 | 0.975 | 0.985
5.14 | 15 | 21630.214 | 1924.322 | 8479.796 | 175.261 | 175.261 | 708.351 | 288 | 637.576 | 2.084 | 0.998 | 11.12 | 1.026 | 25.21 | 0.499 | 0.975 | 0.985
6.175 | 18 | 29766.982 | 2307.003 | 8810.991 | 245.958 | 245.958 | 775.961 | 288 | 667.988 | 2.507 | 0.998 | 13.262 | 1.03 | 34.366 | 0.68 | 0.975 | 0.985
7.148 | 21 | 38993.426 | 2678.068 | 9125.172 | 332.34 | 332.34 | 827.443 | 288 | 690.38 | 2.974 | 0.998 | 15.59 | 1.035 | 44.17 | 0.875 | 0.975 | 0.985
8.206 | 24 | 50994.389 | 3087.513 | 9307.582 | 438.079 | 438.079 | 924.777 | 288 | 732.126 | 3.586 | 0.998 | 18.507 | 1.041 | 60.481 | 1.197 | 0.975 | 0.985
9.3 | 27 | 72768.425 | 3560.404 | 9757.54 | 645.1 | 645.1 | 1078.155 | 288 | 778.532 | 4.517 | 0.998 | 22.701 | 1.05 | 89.53 | 1.772 | 0.975 | 0.985
1.138 | 3 | 6509.168 | 1337.379 | 6649.015 | 6.842 | 6.842 | 643.409 | 288 | 571.994 | 1.303 | 0.998 | 7.083 | 1.019 | 24.043 | 0.311 | 0.975 | 0.986
2.088 | 6 | 3764.871 | 1387.027 | 6807.319 | 30.108 | 30.108 | 521.032 | 288 | 562.395 | 1.236 | 0.998 | 6.65 | 1.02 | 0 | 0.149 | 0.975 | 0.986
3.144 | 9 | 8377.317 | 1386.747 | 7083.037 | 60.338 | 60.338 | 585.569 | 288 | 580.488 | 1.39 | 0.998 | 7.505 | 1.02 | 12.291 | 0.243 | 0.975 | 0.986
4.161 | 12 | 14721.095 | 1547.458 | 7757.321 | 113.769 | 113.769 | 640.128 | 288 | 606.582 | 1.66 | 0.998 | 8.931 | 1.023 | 17.181 | 0.34 | 0.975 | 0.986
5.14 | 15 | 21630.388 | 1924.324 | 8480.697 | 175.274 | 175.274 | 707.389 | 288 | 637.396 | 2.083 | 0.998 | 11.109 | 1.026 | 25.154 | 0.498 | 0.975 | 0.986
6.175 | 18 | 29769.705 | 2307.088 | 8812.118 | 246.052 | 246.052 | 774.875 | 288 | 667.773 | 2.507 | 0.998 | 13.249 | 1.03 | 34.295 | 0.679 | 0.975 | 0.986
7.148 | 21 | 38992.976 | 2678.069 | 9125.677 | 332.204 | 332.204 | 826.424 | 288 | 690.21 | 2.974 | 0.998 | 15.573 | 1.036 | 44.089 | 0.873 | 0.975 | 0.986
8.206 | 24 | 50994.385 | 3087.512 | 9308 | 437.953 | 437.953 | 923.727 | 288 | 731.963 | 3.585 | 0.998 | 18.486 | 1.041 | 60.384 | 1.195 | 0.975 | 0.986
9.3 | 27 | 72769.086 | 3560.405 | 9758.388 | 645.101 | 645.101 | 1077.282 | 288 | 778.383 | 4.516 | 0.998 | 22.674 | 1.05 | 89.425 | 1.77 | 0.975 | 0.986
1.138 | 3 | 3358.422 | 1313.479 | 6633.171 | 5.519 | 5.519 | 563.584 | 288 | 559.578 | 1.203 | 0.998 | 6.519 | 1.019 | 31.632 | 0.222 | 0.975 | 0.987
2.088 | 6 | 3737.293 | 1386.645 | 6809.536 | 30.032 | 30.032 | 519.526 | 288 | 562.17 | 1.235 | 0.998 | 6.64 | 1.02 | 0 | 0.148 | 0.975 | 0.987
3.144 | 9 | 8377.35 | 1386.747 | 7085.577 | 60.33 | 60.33 | 584.771 | 288 | 580.342 | 1.39 | 0.998 | 7.498 | 1.02 | 12.257 | 0.243 | 0.975 | 0.987
4.161 | 12 | 14721.188 | 1547.458 | 7759.3 | 113.764 | 113.764 | 639.26 | 288 | 606.422 | 1.66 | 0.998 | 8.922 | 1.023 | 17.139 | 0.339 | 0.975 | 0.987
5.14 | 15 | 21630.429 | 1924.326 | 8481.595 | 175.252 | 175.252 | 706.429 | 288 | 637.216 | 2.083 | 0.998 | 11.098 | 1.026 | 25.099 | 0.497 | 0.975 | 0.987
6.175 | 18 | 29773.845 | 2307.206 | 8813.298 | 246.086 | 246.086 | 773.798 | 288 | 667.563 | 2.507 | 0.998 | 13.236 | 1.03 | 34.226 | 0.678 | 0.975 | 0.987
7.148 | 21 | 38992.499 | 2678.071 | 9126.182 | 332.326 | 332.326 | 825.408 | 288 | 690.041 | 2.973 | 0.998 | 15.556 | 1.036 | 44.009 | 0.871 | 0.975 | 0.987
8.206 | 24 | 50994.313 | 3087.512 | 9308.417 | 438.099 | 438.099 | 922.68 | 288 | 731.8 | 3.585 | 0.998 | 18.466 | 1.041 | 60.286 | 1.193 | 0.975 | 0.987
9.3 | 27 | 72769.859 | 3560.404 | 9759.234 | 644.903 | 644.903 | 1076.411 | 288 | 778.236 | 4.514 | 0.998 | 22.647 | 1.05 | 89.32 | 1.768 | 0.975 | 0.987
1.138 | 3 | 1622.26 | 1317.923 | 6636.289 | 5.745 | 5.745 | 508.354 | 288 | 551.386 | 1.144 | 0.998 | 6.177 | 1.019 | 26.588 | 0.155 | 0.975 | 0.988
2.088 | 6 | 3850.663 | 1387.904 | 6812.881 | 30.274 | 30.274 | 521.949 | 288 | 562.438 | 1.239 | 0.998 | 6.652 | 1.02 | 0 | 0.151 | 0.975 | 0.988
3.144 | 9 | 8377.465 | 1386.748 | 7088.123 | 60.34 | 60.34 | 583.975 | 288 | 580.197 | 1.39 | 0.998 | 7.49 | 1.02 | 12.224 | 0.242 | 0.975 | 0.988
4.161 | 12 | 14721.336 | 1547.459 | 7761.285 | 113.752 | 113.752 | 638.394 | 288 | 606.263 | 1.66 | 0.998 | 8.913 | 1.023 | 17.097 | 0.338 | 0.975 | 0.988
5.14 | 15 | 21630.904 | 1924.326 | 8482.505 | 175.266 | 175.266 | 705.474 | 288 | 637.038 | 2.083 | 0.998 | 11.086 | 1.026 | 25.043 | 0.496 | 0.975 | 0.988
6.175 | 18 | 29781.491 | 2307.385 | 8814.607 | 246.165 | 246.165 | 772.737 | 288 | 667.363 | 2.507 | 0.998 | 13.224 | 1.03 | 34.16 | 0.676 | 0.975 | 0.988
7.148 | 21 | 38992.043 | 2678.073 | 9126.686 | 332.307 | 332.307 | 824.394 | 288 | 689.872 | 2.973 | 0.998 | 15.539 | 1.036 | 43.928 | 0.87 | 0.975 | 0.988
8.206 | 24 | 50994.275 | 3087.51 | 9308.834 | 437.961 | 437.961 | 921.636 | 288 | 731.637 | 3.584 | 0.998 | 18.445 | 1.042 | 60.189 | 1.192 | 0.975 | 0.988
9.3 | 27 | 72771.209 | 3560.405 | 9760.083 | 645.071 | 645.071 | 1075.547 | 288 | 778.089 | 4.513 | 0.998 | 22.62 | 1.05 | 89.215 | 1.766 | 0.975 | 0.988
1.138 | 3 | 422.279 | 1344.542 | 6654.27 | 7.185 | 7.185 | 453.017 | 288 | 544.457 | 1.101 | 0.998 | 5.903 | 1.019 | 9.436 | 0.079 | 0.975 | 0.989
2.088 | 6 | 4092.57 | 1390.361 | 6816.868 | 30.742 | 30.742 | 527.862 | 288 | 563.391 | 1.247 | 0.998 | 6.694 | 1.02 | 0 | 0.159 | 0.975 | 0.989
3.144 | 9 | 8377.523 | 1386.749 | 7090.666 | 60.335 | 60.335 | 583.18 | 288 | 580.051 | 1.39 | 0.998 | 7.483 | 1.02 | 12.19 | 0.241 | 0.975 | 0.989
4.161 | 12 | 14721.462 | 1547.459 | 7763.271 | 113.746 | 113.746 | 637.53 | 288 | 606.104 | 1.66 | 0.998 | 8.904 | 1.023 | 17.055 | 0.338 | 0.975 | 0.989
5.14 | 15 | 21630.919 | 1924.328 | 8483.402 | 175.245 | 175.245 | 704.519 | 288 | 636.859 | 2.082 | 0.998 | 11.075 | 1.026 | 24.988 | 0.495 | 0.975 | 0.989
6.175 | 18 | 29789.636 | 2307.505 | 8815.779 | 246.258 | 246.258 | 771.74 | 288 | 667.162 | 2.507 | 0.998 | 13.212 | 1.03 | 34.101 | 0.675 | 0.975 | 0.989
7.148 | 21 | 38991.506 | 2678.076 | 9127.189 | 332.25 | 332.25 | 823.382 | 288 | 689.703 | 2.972 | 0.998 | 15.522 | 1.036 | 43.848 | 0.868 | 0.975 | 0.989
8.206 | 24 | 50994.229 | 3087.507 | 9309.249 | 438.068 | 438.068 | 920.595 | 288 | 731.475 | 3.583 | 0.998 | 18.424 | 1.042 | 60.092 | 1.19 | 0.975 | 0.989
9.3 | 27 | 72771.685 | 3560.412 | 9760.917 | 645.092 | 645.092 | 1074.681 | 288 | 777.943 | 4.512 | 0.998 | 22.593 | 1.05 | 89.111 | 1.764 | 0.975 | 0.989
1.138 | 3 | 926.886 | 1372.69 | 6675.948 | 8.78 | 8.78 | 461.603 | 288 | 547.288 | 1.124 | 0.998 | 6.015 | 1.019 | 0 | 0.082 | 0.975 | 0.99
2.088 | 6 | 4013.645 | 1389.472 | 6818.841 | 30.566 | 30.566 | 525.039 | 288 | 562.99 | 1.244 | 0.998 | 6.676 | 1.02 | 0 | 0.155 | 0.975 | 0.99
3.144 | 9 | 8377.666 | 1386.749 | 7093.216 | 60.33 | 60.33 | 582.388 | 288 | 579.906 | 1.39 | 0.998 | 7.476 | 1.02 | 12.157 | 0.241 | 0.975 | 0.99
4.161 | 12 | 14721.499 | 1547.46 | 7765.251 | 113.772 | 113.772 | 636.668 | 288 | 605.946 | 1.66 | 0.998 | 8.895 | 1.023 | 17.013 | 0.337 | 0.975 | 0.99
5.14 | 15 | 21630.982 | 1924.331 | 8484.301 | 175.295 | 175.295 | 703.567 | 288 | 636.68 | 2.082 | 0.998 | 11.064 | 1.026 | 24.933 | 0.494 | 0.975 | 0.99
6.175 | 18 | 29790.042 | 2307.494 | 8816.805 | 246.202 | 246.202 | 770.658 | 288 | 666.943 | 2.506 | 0.998 | 13.199 | 1.03 | 34.029 | 0.674 | 0.975 | 0.99
7.148 | 21 | 38991.129 | 2678.075 | 9127.693 | 332.265 | 332.265 | 822.374 | 288 | 689.535 | 2.971 | 0.998 | 15.505 | 1.036 | 43.768 | 0.867 | 0.975 | 0.99
8.206 | 24 | 50994.106 | 3087.508 | 9309.664 | 438.061 | 438.061 | 919.558 | 288 | 731.314 | 3.582 | 0.998 | 18.404 | 1.042 | 59.995 | 1.188 | 0.975 | 0.99
9.3 | 27 | 72772.111 | 3560.414 | 9761.745 | 644.794 | 644.794 | 1073.816 | 288 | 777.798 | 4.511 | 0.998 | 22.566 | 1.05 | 89.006 | 1.762 | 0.975 | 0.99
1.138 | 3 | 1649.057 | 1395.411 | 6694.392 | 10.123 | 10.123 | 481.927 | 288 | 551.454 | 1.155 | 0.998 | 6.182 | 1.019 | 0 | 0.105 | 0.975 | 0.991
2.088 | 6 | 4111.639 | 1390.433 | 6821.926 | 30.757 | 30.757 | 526.963 | 288 | 563.187 | 1.248 | 0.998 | 6.685 | 1.02 | 0 | 0.158 | 0.975 | 0.991
3.144 | 9 | 8377.823 | 1386.75 | 7095.767 | 60.344 | 60.344 | 581.598 | 288 | 579.761 | 1.39 | 0.998 | 7.469 | 1.02 | 12.124 | 0.24 | 0.975 | 0.991
4.161 | 12 | 14721.635 | 1547.46 | 7767.241 | 113.773 | 113.773 | 635.808 | 288 | 605.787 | 1.659 | 0.998 | 8.886 | 1.023 | 16.971 | 0.336 | 0.975 | 0.991
5.14 | 15 | 21631.319 | 1924.331 | 8485.208 | 175.248 | 175.248 | 702.618 | 288 | 636.503 | 2.082 | 0.998 | 11.053 | 1.026 | 24.878 | 0.492 | 0.975 | 0.991
6.175 | 18 | 29790.297 | 2307.469 | 8817.823 | 246.192 | 246.192 | 769.578 | 288 | 666.725 | 2.506 | 0.998 | 13.185 | 1.03 | 33.958 | 0.672 | 0.975 | 0.991
7.148 | 21 | 38990.686 | 2678.077 | 9128.197 | 332.29 | 332.29 | 821.369 | 288 | 689.368 | 2.971 | 0.998 | 15.488 | 1.036 | 43.688 | 0.865 | 0.975 | 0.991
8.206 | 24 | 50994.063 | 3087.506 | 9310.078 | 438.106 | 438.106 | 918.524 | 288 | 731.154 | 3.581 | 0.998 | 18.383 | 1.042 | 59.899 | 1.186 | 0.975 | 0.991
9.3 | 27 | 72773.167 | 3560.412 | 9762.576 | 644.776 | 644.776 | 1072.958 | 288 | 777.654 | 4.51 | 0.998 | 22.539 | 1.05 | 88.902 | 1.76 | 0.975 | 0.991
1.138 | 3 | 2393.165 | 1408.854 | 6706.589 | 10.935 | 10.935 | 503.476 | 288 | 555.383 | 1.185 | 0.998 | 6.345 | 1.019 | 0 | 0.13 | 0.975 | 0.992
2.088 | 6 | 4218.923 | 1391.064 | 6824.764 | 30.876 | 30.876 | 529.129 | 288 | 563.653 | 1.251 | 0.998 | 6.706 | 1.02 | 0 | 0.161 | 0.975 | 0.992
3.144 | 9 | 8377.862 | 1386.75 | 7098.311 | 60.333 | 60.333 | 580.808 | 288 | 579.616 | 1.39 | 0.998 | 7.462 | 1.02 | 12.091 | 0.239 | 0.975 | 0.992
4.161 | 12 | 14721.723 | 1547.461 | 7769.229 | 113.753 | 113.753 | 634.95 | 288 | 605.629 | 1.659 | 0.998 | 8.877 | 1.023 | 16.93 | 0.335 | 0.975 | 0.992
5.14 | 15 | 21631.464 | 1924.333 | 8486.11 | 175.26 | 175.26 | 701.671 | 288 | 636.325 | 2.082 | 0.998 | 11.041 | 1.026 | 24.823 | 0.491 | 0.975 | 0.992
6.175 | 18 | 29790.681 | 2307.456 | 8818.849 | 246.268 | 246.268 | 768.503 | 288 | 666.507 | 2.506 | 0.998 | 13.172 | 1.03 | 33.887 | 0.671 | 0.975 | 0.992
7.148 | 21 | 38990.284 | 2678.077 | 9128.7 | 332.217 | 332.217 | 820.366 | 288 | 689.201 | 2.97 | 0.998 | 15.472 | 1.036 | 43.608 | 0.863 | 0.975 | 0.992
8.206 | 24 | 50994.021 | 3087.505 | 9310.491 | 437.952 | 437.952 | 917.494 | 288 | 730.994 | 3.581 | 0.998 | 18.363 | 1.042 | 59.803 | 1.184 | 0.975 | 0.992
9.3 | 27 | 72773.456 | 3560.415 | 9763.392 | 644.963 | 644.963 | 1072.097 | 288 | 777.511 | 4.508 | 0.998 | 22.513 | 1.05 | 88.798 | 1.758 | 0.975 | 0.992
1.138 | 3 | 3790.346 | 1415.761 | 6714.79 | 11.383 | 11.383 | 544.095 | 288 | 561.896 | 1.237 | 0.998 | 6.624 | 1.019 | 0 | 0.178 | 0.975 | 0.993
2.088 | 6 | 4283.498 | 1391.456 | 6827.558 | 30.953 | 30.953 | 530.118 | 288 | 563.813 | 1.254 | 0.998 | 6.713 | 1.02 | 0 | 0.163 | 0.975 | 0.993
3.144 | 9 | 8377.98 | 1386.751 | 7100.861 | 60.347 | 60.347 | 580.02 | 288 | 579.471 | 1.39 | 0.998 | 7.454 | 1.02 | 12.057 | 0.239 | 0.975 | 0.993
4.161 | 12 | 14721.752 | 1547.462 | 7771.213 | 113.77 | 113.77 | 634.094 | 288 | 605.471 | 1.659 | 0.998 | 8.869 | 1.023 | 16.888 | 0.334 | 0.975 | 0.993
5.14 | 15 | 21631.421 | 1924.336 | 8487.007 | 175.303 | 175.303 | 700.725 | 288 | 636.148 | 2.081 | 0.998 | 11.03 | 1.026 | 24.768 | 0.49 | 0.975 | 0.993
6.175 | 18 | 29790.989 | 2307.438 | 8819.87 | 246.204 | 246.204 | 767.43 | 288 | 666.29 | 2.505 | 0.998 | 13.158 | 1.03 | 33.816 | 0.67 | 0.975 | 0.993
7.148 | 21 | 38989.811 | 2678.081 | 9129.202 | 332.222 | 332.222 | 819.366 | 288 | 689.034 | 2.97 | 0.998 | 15.455 | 1.036 | 43.528 | 0.862 | 0.975 | 0.993
8.206 | 24 | 50993.974 | 3087.503 | 9310.904 | 438.034 | 438.034 | 916.466 | 288 | 730.835 | 3.58 | 0.998 | 18.343 | 1.042 | 59.707 | 1.182 | 0.975 | 0.993
9.3 | 27 | 72774.152 | 3560.42 | 9764.211 | 644.947 | 644.947 | 1071.242 | 288 | 777.368 | 4.507 | 0.998 | 22.486 | 1.05 | 88.694 | 1.756 | 0.975 | 0.993
1.138 | 3 | 4514.337 | 1412.591 | 6715.746 | 11.194 | 11.194 | 564.794 | 288 | 564.729 | 1.26 | 0.998 | 6.75 | 1.019 | 0 | 0.203 | 0.975 | 0.994
2.088 | 6 | 4521.959 | 1392.777 | 6830.796 | 31.209 | 31.209 | 535.918 | 288 | 564.725 | 1.262 | 0.998 | 6.754 | 1.02 | 0 | 0.17 | 0.975 | 0.994
3.144 | 9 | 8378.064 | 1386.751 | 7103.409 | 60.347 | 60.347 | 579.234 | 288 | 579.326 | 1.389 | 0.998 | 7.447 | 1.02 | 12.024 | 0.238 | 0.975 | 0.994
4.161 | 12 | 14721.789 | 1547.463 | 7773.2 | 113.769 | 113.769 | 633.241 | 288 | 605.314 | 1.659 | 0.998 | 8.86 | 1.023 | 16.846 | 0.333 | 0.975 | 0.994
5.14 | 15 | 21631.882 | 1924.336 | 8487.918 | 175.267 | 175.267 | 699.785 | 288 | 635.972 | 2.081 | 0.998 | 11.019 | 1.026 | 24.713 | 0.489 | 0.975 | 0.994
6.175 | 18 | 29791.271 | 2307.42 | 8820.89 | 246.279 | 246.279 | 766.36 | 288 | 666.074 | 2.505 | 0.998 | 13.145 | 1.03 | 33.745 | 0.668 | 0.975 | 0.994
7.148 | 21 | 38989.357 | 2678.081 | 9129.704 | 332.277 | 332.277 | 818.368 | 288 | 688.868 | 2.969 | 0.998 | 15.438 | 1.036 | 43.449 | 0.86 | 0.975 | 0.994
8.206 | 24 | 50993.916 | 3087.5 | 9311.316 | 438.101 | 438.101 | 915.442 | 288 | 730.677 | 3.579 | 0.998 | 18.322 | 1.042 | 59.611 | 1.18 | 0.975 | 0.994
9.3 | 27 | 72776.139 | 3560.41 | 9765.04 | 645.091 | 645.091 | 1070.395 | 288 | 777.228 | 4.506 | 0.998 | 22.46 | 1.05 | 88.592 | 1.754 | 0.975 | 0.994
1.138 | 3 | 5759.837 | 1400.451 | 6711.138 | 10.473 | 10.473 | 598.651 | 288 | 569.237 | 1.297 | 0.998 | 6.955 | 1.019 | 0 | 0.245 | 0.975 | 0.995
2.088 | 6 | 4462.968 | 1392.525 | 6833.169 | 31.16 | 31.16 | 533.587 | 288 | 564.332 | 1.26 | 0.998 | 6.736 | 1.02 | 0 | 0.168 | 0.975 | 0.995
3.144 | 9 | 8378.193 | 1386.752 | 7105.961 | 60.342 | 60.342 | 578.45 | 288 | 579.181 | 1.389 | 0.998 | 7.44 | 1.02 | 11.991 | 0.237 | 0.975 | 0.995
4.161 | 12 | 14721.869 | 1547.463 | 7775.193 | 113.774 | 113.774 | 632.389 | 288 | 605.156 | 1.659 | 0.998 | 8.851 | 1.023 | 16.805 | 0.333 | 0.975 | 0.995
5.14 | 15 | 21631.905 | 1924.339 | 8488.817 | 175.302 | 175.302 | 698.844 | 288 | 635.795 | 2.081 | 0.998 | 11.008 | 1.026 | 24.658 | 0.488 | 0.975 | 0.995
6.175 | 18 | 29791.664 | 2307.408 | 8821.916 | 246.236 | 246.236 | 765.293 | 288 | 665.858 | 2.504 | 0.998 | 13.131 | 1.03 | 33.674 | 0.667 | 0.975 | 0.995
7.148 | 21 | 38988.986 | 2678.083 | 9130.207 | 332.275 | 332.275 | 817.374 | 288 | 688.702 | 2.968 | 0.998 | 15.421 | 1.036 | 43.37 | 0.859 | 0.975 | 0.995
8.206 | 24 | 50993.814 | 3087.501 | 9311.727 | 438.042 | 438.042 | 914.421 | 288 | 730.519 | 3.578 | 0.998 | 18.302 | 1.042 | 59.516 | 1.178 | 0.975 | 0.995
9.3 | 27 | 72775.783 | 3560.42 | 9765.837 | 644.812 | 644.812 | 1069.539 | 288 | 777.086 | 4.505 | 0.998 | 22.433 | 1.05 | 88.488 | 1.752 | 0.975 | 0.995
1.138 | 3 | 6529.889 | 1388.376 | 6706.408 | 9.756 | 9.756 | 619.853 | 288 | 571.618 | 1.317 | 0.998 | 7.066 | 1.019 | 0 | 0.272 | 0.975 | 0.996
2.088 | 6 | 4756.181 | 1393.779 | 6836.432 | 31.411 | 31.411 | 541.071 | 288 | 565.259 | 1.269 | 0.998 | 6.778 | 1.02 | 0 | 0.177 | 0.975 | 0.996
3.144 | 9 | 8378.278 | 1386.753 | 7108.511 | 60.349 | 60.349 | 577.667 | 288 | 579.037 | 1.389 | 0.998 | 7.433 | 1.02 | 11.958 | 0.237 | 0.975 | 0.996
4.161 | 12 | 14722.019 | 1547.464 | 7777.192 | 113.771 | 113.771 | 631.54 | 288 | 604.999 | 1.658 | 0.998 | 8.842 | 1.023 | 16.763 | 0.332 | 0.975 | 0.996
5.14 | 15 | 21632.13 | 1924.34 | 8489.722 | 175.285 | 175.285 | 697.907 | 288 | 635.619 | 2.081 | 0.998 | 10.997 | 1.026 | 24.604 | 0.487 | 0.975 | 0.996
6.175 | 18 | 29792.047 | 2307.397 | 8822.941 | 246.213 | 246.213 | 764.23 | 288 | 665.643 | 2.504 | 0.998 | 13.118 | 1.031 | 33.604 | 0.665 | 0.975 | 0.996
7.148 | 21 | 38988.569 | 2678.083 | 9130.709 | 332.286 | 332.286 | 816.381 | 288 | 688.536 | 2.968 | 0.998 | 15.405 | 1.036 | 43.291 | 0.857 | 0.975 | 0.996
8.206 | 24 | 50993.83 | 3087.496 | 9312.137 | 438.019 | 438.019 | 913.403 | 288 | 730.363 | 3.577 | 0.998 | 18.282 | 1.042 | 59.421 | 1.176 | 0.975 | 0.996
9.3 | 27 | 72777.09 | 3560.411 | 9766.648 | 644.921 | 644.921 | 1068.693 | 288 | 776.947 | 4.504 | 0.998 | 22.407 | 1.05 | 88.386 | 1.75 | 0.975 | 0.996
1.138 | 3 | 7194.286 | 1366.367 | 6695.408 | 8.474 | 8.474 | 642.851 | 288 | 573.295 | 1.329 | 0.998 | 7.146 | 1.019 | 9.026 | 0.307 | 0.975 | 0.997
2.088 | 6 | 4951.218 | 1394.224 | 6839.189 | 31.505 | 31.505 | 545.541 | 288 | 565.869 | 1.276 | 0.998 | 6.805 | 1.02 | 0 | 0.183 | 0.975 | 0.997
3.144 | 9 | 8378.392 | 1386.753 | 7111.063 | 60.351 | 60.351 | 576.886 | 288 | 578.892 | 1.389 | 0.998 | 7.426 | 1.02 | 11.925 | 0.236 | 0.975 | 0.997
4.161 | 12 | 14722.109 | 1547.464 | 7779.189 | 113.781 | 113.781 | 630.693 | 288 | 604.843 | 1.658 | 0.998 | 8.833 | 1.023 | 16.722 | 0.331 | 0.975 | 0.997
5.14 | 15 | 21632.176 | 1924.342 | 8490.623 | 175.26 | 175.26 | 696.971 | 288 | 635.443 | 2.08 | 0.998 | 10.986 | 1.026 | 24.549 | 0.486 | 0.975 | 0.997
6.175 | 18 | 29792.222 | 2307.376 | 8823.962 | 246.291 | 246.291 | 763.17 | 288 | 665.428 | 2.504 | 0.998 | 13.105 | 1.031 | 33.533 | 0.664 | 0.975 | 0.997
7.148 | 21 | 38988.175 | 2678.084 | 9131.21 | 332.183 | 332.183 | 815.392 | 288 | 688.372 | 2.967 | 0.998 | 15.388 | 1.036 | 43.212 | 0.856 | 0.975 | 0.997
8.206 | 24 | 50993.744 | 3087.496 | 9312.547 | 437.959 | 437.959 | 912.388 | 288 | 730.206 | 3.577 | 0.998 | 18.261 | 1.042 | 59.325 | 1.174 | 0.975 | 0.997
9.3 | 27 | 72778.073 | 3560.414 | 9767.453 | 644.825 | 644.825 | 1067.849 | 288 | 776.808 | 4.503 | 0.998 | 22.38 | 1.05 | 88.283 | 1.748 | 0.975 | 0.997
1.138 | 3 | 6920.628 | 1344.759 | 6683.988 | 7.243 | 7.243 | 640.854 | 288 | 571.786 | 1.315 | 0.998 | 7.074 | 1.019 | 19.901 | 0.311 | 0.975 | 0.998
2.088 | 6 | 5348.385 | 1394.155 | 6841.548 | 31.503 | 31.503 | 555.558 | 288 | 567.285 | 1.288 | 0.998 | 6.87 | 1.02 | 0 | 0.196 | 0.975 | 0.998
3.144 | 9 | 8378.58 | 1386.754 | 7113.621 | 60.352 | 60.352 | 576.107 | 288 | 578.748 | 1.389 | 0.998 | 7.419 | 1.02 | 11.892 | 0.235 | 0.975 | 0.998
4.161 | 12 | 14722.17 | 1547.465 | 7781.185 | 113.778 | 113.778 | 629.847 | 288 | 604.686 | 1.658 | 0.998 | 8.824 | 1.023 | 16.681 | 0.33 | 0.975 | 0.998
5.14 | 15 | 21632.289 | 1924.344 | 8491.525 | 175.313 | 175.313 | 696.038 | 288 | 635.267 | 2.08 | 0.998 | 10.975 | 1.026 | 24.495 | 0.485 | 0.975 | 0.998
6.175 | 18 | 29792.54 | 2307.36 | 8824.996 | 246.255 | 246.255 | 762.115 | 288 | 665.215 | 2.503 | 0.998 | 13.091 | 1.031 | 33.464 | 0.663 | 0.975 | 0.998
7.148 | 21 | 38987.823 | 2678.085 | 9131.712 | 332.268 | 332.268 | 814.405 | 288 | 688.207 | 2.967 | 0.998 | 15.372 | 1.036 | 43.133 | 0.854 | 0.975 | 0.998
8.206 | 24 | 50993.682 | 3087.494 | 9312.955 | 438.033 | 438.033 | 911.376 | 288 | 730.051 | 3.576 | 0.998 | 18.241 | 1.042 | 59.231 | 1.173 | 0.975 | 0.998
9.3 | 27 | 72778.825 | 3560.413 | 9768.25 | 645.152 | 645.152 | 1067.005 | 288 | 776.67 | 4.501 | 0.998 | 22.354 | 1.05 | 88.181 | 1.746 | 0.975 | 0.998
1.138 | 3 | 5251.351 | 1319.546 | 6669.205 | 5.847 | 5.847 | 603.409 | 288 | 565.359 | 1.261 | 0.998 | 6.776 | 1.019 | 30.141 | 0.272 | 0.975 | 0.999
2.088 | 6 | 5133.913 | 1394.171 | 6844.106 | 31.497 | 31.497 | 549.062 | 288 | 566.344 | 1.281 | 0.998 | 6.827 | 1.02 | 0 | 0.188 | 0.975 | 0.999
3.144 | 9 | 8378.675 | 1386.754 | 7116.174 | 60.35 | 60.35 | 575.329 | 288 | 578.604 | 1.389 | 0.998 | 7.412 | 1.02 | 11.859 | 0.235 | 0.975 | 0.999
4.161 | 12 | 14722.253 | 1547.466 | 7783.184 | 113.779 | 113.779 | 629.004 | 288 | 604.53 | 1.658 | 0.998 | 8.816 | 1.023 | 16.64 | 0.329 | 0.975 | 0.999
5.14 | 15 | 21632.479 | 1924.346 | 8492.43 | 175.271 | 175.271 | 695.108 | 288 | 635.092 | 2.08 | 0.998 | 10.964 | 1.027 | 24.44 | 0.484 | 0.975 | 0.999
6.175 | 18 | 29792.896 | 2307.348 | 8826.033 | 246.219 | 246.219 | 761.063 | 288 | 665.003 | 2.503 | 0.998 | 13.078 | 1.031 | 33.394 | 0.661 | 0.975 | 0.999
7.148 | 21 | 38987.434 | 2678.086 | 9132.213 | 332.272 | 332.272 | 813.421 | 288 | 688.043 | 2.966 | 0.998 | 15.355 | 1.036 | 43.055 | 0.852 | 0.975 | 0.999
8.206 | 24 | 50993.62 | 3087.493 | 9313.363 | 438.019 | 438.019 | 910.368 | 288 | 729.896 | 3.575 | 0.998 | 18.221 | 1.042 | 59.136 | 1.171 | 0.975 | 0.999
9.3 | 27 | 72778.774 | 3560.419 | 9769.033 | 644.923 | 644.923 | 1066.16 | 288 | 776.532 | 4.5 | 0.998 | 22.328 | 1.05 | 88.078 | 1.744 | 0.975 | 0.999
1.138 | 3 | 3632.694 | 1311.857 | 6665.159 | 5.418 | 5.418 | 561.172 | 288 | 558.831 | 1.211 | 0.998 | 6.489 | 1.019 | 31.372 | 0.223 | 0.975 | 1
2.088 | 6 | 5468.071 | 1393.928 | 6846.436 | 31.459 | 31.459 | 557.282 | 288 | 567.511 | 1.292 | 0.998 | 6.88 | 1.02 | 0 | 0.198 | 0.975 | 1
3.144 | 9 | 8378.7 | 1386.755 | 7118.722 | 60.344 | 60.344 | 574.552 | 288 | 578.459 | 1.389 | 0.998 | 7.405 | 1.021 | 11.826 | 0.234 | 0.975 | 1
4.161 | 12 | 14722.303 | 1547.466 | 7785.182 | 113.783 | 113.783 | 628.163 | 288 | 604.374 | 1.658 | 0.998 | 8.807 | 1.023 | 16.599 | 0.329 | 0.975 | 1
5.14 | 15 | 21632.511 | 1924.347 | 8493.331 | 175.307 | 175.307 | 694.179 | 288 | 634.917 | 2.079 | 0.998 | 10.953 | 1.027 | 24.386 | 0.483 | 0.975 | 1
6.175 | 18 | 29793.251 | 2307.339 | 8827.069 | 246.254 | 246.254 | 760.015 | 288 | 664.791 | 2.503 | 0.998 | 13.065 | 1.031 | 33.324 | 0.66 | 0.975 | 1
7.148 | 21 | 38986.965 | 2678.089 | 9132.713 | 332.226 | 332.226 | 812.439 | 288 | 687.879 | 2.965 | 0.998 | 15.338 | 1.036 | 42.976 | 0.851 | 0.975 | 1
8.206 | 24 | 50993.498 | 3087.493 | 9313.771 | 437.979 | 437.979 | 909.362 | 288 | 729.741 | 3.574 | 0.998 | 18.201 | 1.042 | 59.042 | 1.169 | 0.975 | 1
9.3 | 27 | 72779.097 | 3560.421 | 9769.816 | 644.93 | 644.93 | 1065.319 | 288 | 776.395 | 4.499 | 0.998 | 22.301 | 1.05 | 87.976 | 1.742 | 0.975 | 1
1.138 | 3 | 5420.52 | 1379.495 | 6648.214 | 9.275 | 9.275 | 609.731 | 288 | 570.327 | 1.284 | 0.998 | 7.014 | 1.019 | 4.324 | 0.254 | 0.976 | 0.975
2.088 | 6 | 2813.972 | 1361.036 | 6760.566 | 25.27 | 25.27 | 508.442 | 288 | 559.138 | 1.198 | 0.998 | 6.515 | 1.019 | 11.56 | 0.139 | 0.976 | 0.975
3.144 | 9 | 8376.053 | 1386.74 | 7052.874 | 60.321 | 60.321 | 594 | 288 | 581.883 | 1.392 | 0.998 | 7.586 | 1.02 | 12.645 | 0.25 | 0.976 | 0.975
4.161 | 12 | 14720.089 | 1547.45 | 7733.463 | 113.745 | 113.745 | 649.369 | 288 | 608.142 | 1.663 | 0.998 | 9.032 | 1.022 | 17.631 | 0.349 | 0.976 | 0.975
5.14 | 15 | 21628.147 | 1924.307 | 8469.866 | 175.264 | 175.264 | 717.58 | 288 | 639.149 | 2.087 | 0.998 | 11.236 | 1.026 | 25.749 | 0.51 | 0.976 | 0.975
6.175 | 18 | 29760.955 | 2306.79 | 8799.51 | 245.976 | 245.976 | 786.566 | 288 | 669.983 | 2.511 | 0.998 | 13.401 | 1.03 | 35.069 | 0.694 | 0.976 | 0.975
7.148 | 21 | 38999.335 | 2678.043 | 9119.629 | 332.282 | 332.282 | 837.125 | 288 | 691.799 | 2.981 | 0.998 | 15.765 | 1.035 | 44.954 | 0.89 | 0.976 | 0.975
8.206 | 24 | 50990.095 | 3087.318 | 9302.753 | 438 | 438 | 934.788 | 288 | 733.491 | 3.595 | 0.998 | 18.719 | 1.041 | 61.431 | 1.216 | 0.976 | 0.975
9.3 | 27 | 72759.061 | 3560.375 | 9747.66 | 644.969 | 644.969 | 1085.938 | 288 | 779.723 | 4.53 | 0.998 | 22.981 | 1.05 | 90.524 | 1.792 | 0.976 | 0.975
1.138 | 3 | 5819.235 | 1367.679 | 6643.142 | 8.586 | 8.586 | 624.261 | 288 | 571.409 | 1.292 | 0.998 | 7.065 | 1.019 | 10.29 | 0.276 | 0.976 | 0.976
2.088 | 6 | 2801.458 | 1364.53 | 6765.382 | 25.908 | 25.908 | 505.761 | 288 | 558.97 | 1.198 | 0.998 | 6.508 | 1.019 | 9.781 | 0.135 | 0.976 | 0.976
3.144 | 9 | 8376.117 | 1386.741 | 7055.406 | 60.316 | 60.316 | 593.185 | 288 | 581.736 | 1.392 | 0.998 | 7.579 | 1.02 | 12.611 | 0.25 | 0.976 | 0.976
4.161 | 12 | 14720.196 | 1547.451 | 7735.422 | 113.74 | 113.74 | 648.477 | 288 | 607.979 | 1.663 | 0.998 | 9.023 | 1.022 | 17.588 | 0.348 | 0.976 | 0.976
5.14 | 15 | 21628.265 | 1924.308 | 8470.761 | 175.235 | 175.235 | 716.593 | 288 | 638.966 | 2.086 | 0.998 | 11.225 | 1.026 | 25.692 | 0.509 | 0.976 | 0.976
6.175 | 18 | 29761.001 | 2306.779 | 8800.525 | 245.939 | 245.939 | 785.438 | 288 | 669.755 | 2.51 | 0.998 | 13.387 | 1.03 | 34.995 | 0.693 | 0.976 | 0.976
7.148 | 21 | 38998.839 | 2678.044 | 9120.137 | 332.36 | 332.36 | 836.078 | 288 | 691.625 | 2.98 | 0.998 | 15.748 | 1.035 | 44.871 | 0.888 | 0.976 | 0.976
8.206 | 24 | 50991.126 | 3087.353 | 9303.182 | 438 | 438 | 933.704 | 288 | 733.32 | 3.594 | 0.998 | 18.698 | 1.041 | 61.331 | 1.214 | 0.976 | 0.976
9.3 | 27 | 72760.362 | 3560.373 | 9748.55 | 644.774 | 644.774 | 1085.034 | 288 | 779.564 | 4.529 | 0.998 | 22.953 | 1.05 | 90.415 | 1.79 | 0.976 | 0.976
1.138 | 3 | 5698.049 | 1352.472 | 6635.472 | 7.714 | 7.714 | 624.998 | 288 | 570.556 | 1.285 | 0.998 | 7.025 | 1.019 | 18.05 | 0.282 | 0.976 | 0.977
2.088 | 6 | 2808.895 | 1366.165 | 6768.954 | 26.207 | 26.207 | 504.482 | 288 | 558.866 | 1.199 | 0.998 | 6.504 | 1.019 | 8.582 | 0.133 | 0.976 | 0.977
3.144 | 9 | 8376.204 | 1386.741 | 7057.941 | 60.318 | 60.318 | 592.371 | 288 | 581.589 | 1.392 | 0.998 | 7.571 | 1.02 | 12.577 | 0.249 | 0.976 | 0.977
4.161 | 12 | 14720.204 | 1547.452 | 7737.373 | 113.759 | 113.759 | 647.587 | 288 | 607.816 | 1.662 | 0.998 | 9.014 | 1.022 | 17.545 | 0.347 | 0.976 | 0.977
5.14 | 15 | 21628.615 | 1924.309 | 8471.664 | 175.271 | 175.271 | 715.611 | 288 | 638.783 | 2.086 | 0.998 | 11.213 | 1.026 | 25.635 | 0.507 | 0.976 | 0.977
6.175 | 18 | 29761.027 | 2306.777 | 8801.543 | 245.921 | 245.921 | 784.312 | 288 | 669.528 | 2.51 | 0.998 | 13.373 | 1.03 | 34.921 | 0.691 | 0.976 | 0.977
7.148 | 21 | 38998.248 | 2678.048 | 9120.644 | 332.275 | 332.275 | 835.034 | 288 | 691.451 | 2.98 | 0.998 | 15.73 | 1.035 | 44.789 | 0.887 | 0.976 | 0.977
8.206 | 24 | 50991.851 | 3087.386 | 9303.607 | 437.946 | 437.946 | 932.623 | 288 | 733.149 | 3.593 | 0.998 | 18.677 | 1.041 | 61.23 | 1.212 | 0.976 | 0.977
9.3 | 27 | 72760.982 | 3560.378 | 9749.427 | 644.965 | 644.965 | 1084.13 | 288 | 779.405 | 4.527 | 0.998 | 22.926 | 1.05 | 90.306 | 1.788 | 0.976 | 0.977
1.138 | 3 | 4577.473 | 1335.162 | 6625.47 | 6.734 | 6.734 | 598.303 | 288 | 565.814 | 1.247 | 0.998 | 6.805 | 1.019 | 24.877 | 0.255 | 0.976 | 0.978
2.088 | 6 | 2830.615 | 1367.059 | 6772.049 | 26.373 | 26.373 | 504.097 | 288 | 558.829 | 1.2 | 0.998 | 6.503 | 1.019 | 8.062 | 0.133 | 0.976 | 0.978
3.144 | 9 | 8376.334 | 1386.742 | 7060.479 | 60.322 | 60.322 | 591.559 | 288 | 581.443 | 1.391 | 0.998 | 7.564 | 1.02 | 12.544 | 0.248 | 0.976 | 0.978
4.161 | 12 | 14720.297 | 1547.452 | 7739.333 | 113.754 | 113.754 | 646.699 | 288 | 607.654 | 1.662 | 0.998 | 9.004 | 1.022 | 17.502 | 0.346 | 0.976 | 0.978
5.14 | 15 | 21628.652 | 1924.311 | 8472.558 | 175.227 | 175.227 | 714.629 | 288 | 638.6 | 2.086 | 0.998 | 11.202 | 1.026 | 25.579 | 0.506 | 0.976 | 0.978
6.175 | 18 | 29761.101 | 2306.774 | 8802.562 | 245.923 | 245.923 | 783.19 | 288 | 669.301 | 2.51 | 0.998 | 13.359 | 1.03 | 34.847 | 0.69 | 0.976 | 0.978
7.148 | 21 | 38997.653 | 2678.053 | 9121.151 | 332.273 | 332.273 | 833.992 | 288 | 691.277 | 2.979 | 0.998 | 15.713 | 1.035 | 44.706 | 0.885 | 0.976 | 0.978
8.206 | 24 | 50992.374 | 3087.41 | 9304.03 | 437.986 | 437.986 | 931.545 | 288 | 732.979 | 3.592 | 0.998 | 18.656 | 1.041 | 61.13 | 1.21 | 0.976 | 0.978
9.3 | 27 | 72762.201 | 3560.384 | 9750.308 | 644.713 | 644.713 | 1083.232 | 288 | 779.248 | 4.526 | 0.998 | 22.898 | 1.05 | 90.198 | 1.786 | 0.976 | 0.978
1.138 | 3 | 3145.987 | 1328.029 | 6621.541 | 6.328 | 6.328 | 558.348 | 288 | 559.761 | 1.199 | 0.998 | 6.536 | 1.019 | 26.565 | 0.209 | 0.976 | 0.979
2.088 | 6 | 2928.596 | 1371.937 | 6777.707 | 27.266 | 27.266 | 504.251 | 288 | 559.197 | 1.204 | 0.998 | 6.519 | 1.019 | 5.441 | 0.131 | 0.976 | 0.979
3.144 | 9 | 8376.432 | 1386.742 | 7063.015 | 60.325 | 60.325 | 590.749 | 288 | 581.296 | 1.391 | 0.998 | 7.557 | 1.02 | 12.51 | 0.248 | 0.976 | 0.979
4.161 | 12 | 14720.426 | 1547.453 | 7741.299 | 113.755 | 113.755 | 645.814 | 288 | 607.492 | 1.662 | 0.998 | 8.995 | 1.022 | 17.46 | 0.346 | 0.976 | 0.979
5.14 | 15 | 21628.853 | 1924.313 | 8473.457 | 175.268 | 175.268 | 713.65 | 288 | 638.418 | 2.086 | 0.998 | 11.19 | 1.026 | 25.522 | 0.505 | 0.976 | 0.979
6.175 | 18 | 29761.228 | 2306.776 | 8803.584 | 246.003 | 246.003 | 782.072 | 288 | 669.076 | 2.509 | 0.998 | 13.345 | 1.03 | 34.774 | 0.688 | 0.976 | 0.979
7.148 | 21 | 38997.17 | 2678.054 | 9121.658 | 332.314 | 332.314 | 832.954 | 288 | 691.104 | 2.979 | 0.998 | 15.696 | 1.035 | 44.624 | 0.884 | 0.976 | 0.979
8.206 | 24 | 50992.793 | 3087.432 | 9304.464 | 438.096 | 438.096 | 930.473 | 288 | 732.811 | 3.592 | 0.998 | 18.635 | 1.041 | 61.031 | 1.208 | 0.976 | 0.979
9.3 | 27 | 72762.941 | 3560.387 | 9751.181 | 644.967 | 644.967 | 1082.335 | 288 | 779.091 | 4.525 | 0.998 | 22.871 | 1.05 | 90.09 | 1.783 | 0.976 | 0.979
1.138 | 3 | 2133.769 | 1328.693 | 6622.978 | 6.352 | 6.352 | 525.969 | 288 | 554.915 | 1.165 | 0.998 | 6.33 | 1.019 | 24.242 | 0.171 | 0.976 | 0.98
2.088 | 6 | 2971.896 | 1373.18 | 6781.043 | 27.495 | 27.495 | 504.358 | 288 | 559.28 | 1.206 | 0.998 | 6.522 | 1.019 | 4.82 | 0.131 | 0.976 | 0.98
3.144 | 9 | 8376.54 | 1386.743 | 7065.554 | 60.324 | 60.324 | 589.94 | 288 | 581.15 | 1.391 | 0.998 | 7.549 | 1.02 | 12.476 | 0.247 | 0.976 | 0.98
4.161 | 12 | 14720.531 | 1547.453 | 7743.265 | 113.741 | 113.741 | 644.931 | 288 | 607.331 | 1.662 | 0.998 | 8.986 | 1.022 | 17.417 | 0.345 | 0.976 | 0.98
5.14 | 15 | 21629.068 | 1924.314 | 8474.357 | 175.269 | 175.269 | 712.675 | 288 | 638.236 | 2.085 | 0.998 | 11.179 | 1.026 | 25.466 | 0.504 | 0.976 | 0.98
6.175 | 18 | 29761.422 | 2306.781 | 8804.609 | 245.918 | 245.918 | 780.957 | 288 | 668.851 | 2.509 | 0.998 | 13.331 | 1.03 | 34.701 | 0.687 | 0.976 | 0.98
7.148 | 21 | 38996.646 | 2678.056 | 9122.164 | 332.24 | 332.24 | 831.919 | 288 | 690.931 | 2.978 | 0.998 | 15.679 | 1.035 | 44.542 | 0.882 | 0.976 | 0.98
8.206 | 24 | 50993.226 | 3087.452 | 9304.896 | 438.004 | 438.004 | 929.404 | 288 | 732.643 | 3.591 | 0.998 | 18.614 | 1.041 | 60.933 | 1.206 | 0.976 | 0.98
9.3 | 27 | 72763.875 | 3560.39 | 9752.066 | 644.739 | 644.739 | 1081.447 | 288 | 778.936 | 4.524 | 0.998 | 22.843 | 1.05 | 89.983 | 1.781 | 0.976 | 0.98
1.138 | 3 | 931.237 | 1344.663 | 6633.933 | 7.217 | 7.217 | 477.086 | 288 | 548.426 | 1.122 | 0.998 | 6.065 | 1.019 | 13.28 | 0.107 | 0.976 | 0.981
2.088 | 6 | 3111.545 | 1376.67 | 6785.886 | 28.152 | 28.152 | 506.605 | 288 | 559.838 | 1.211 | 0.998 | 6.547 | 1.02 | 3.113 | 0.132 | 0.976 | 0.981
3.144 | 9 | 8376.699 | 1386.743 | 7068.096 | 60.326 | 60.326 | 589.133 | 288 | 581.004 | 1.391 | 0.998 | 7.542 | 1.02 | 12.442 | 0.246 | 0.976 | 0.981
4.161 | 12 | 14720.638 | 1547.454 | 7745.232 | 113.754 | 113.754 | 644.05 | 288 | 607.17 | 1.662 | 0.998 | 8.977 | 1.022 | 17.374 | 0.344 | 0.976 | 0.981
5.14 | 15 | 21629.356 | 1924.315 | 8475.259 | 175.263 | 175.263 | 711.702 | 288 | 638.055 | 2.085 | 0.998 | 11.167 | 1.026 | 25.41 | 0.503 | 0.976 | 0.981
6.175 | 18 | 29761.701 | 2306.798 | 8805.641 | 245.989 | 245.989 | 779.845 | 288 | 668.627 | 2.509 | 0.998 | 13.317 | 1.03 | 34.628 | 0.686 | 0.976 | 0.981
7.148 | 21 | 38996.128 | 2678.059 | 9122.67 | 332.274 | 332.274 | 830.886 | 288 | 690.759 | 2.977 | 0.998 | 15.661 | 1.035 | 44.46 | 0.88 | 0.976 | 0.981
8.206 | 24 | 50993.587 | 3087.469 | 9305.326 | 438.101 | 438.101 | 928.339 | 288 | 732.477 | 3.59 | 0.998 | 18.593 | 1.041 | 60.834 | 1.204 | 0.976 | 0.981
9.3 | 27 | 72764.551 | 3560.394 | 9752.943 | 644.912 | 644.912 | 1080.561 | 288 | 778.783 | 4.523 | 0.998 | 22.816 | 1.05 | 89.876 | 1.779 | 0.976 | 0.981
1.138 | 3 | 822.346 | 1356.063 | 6643.519 | 7.848 | 7.848 | 466.833 | 288 | 547.668 | 1.118 | 0.998 | 6.036 | 1.019 | 6.075 | 0.09 | 0.976 | 0.982
2.088 | 6 | 3204.362 | 1378.662 | 6789.663 | 28.517 | 28.517 | 507.953 | 288 | 560.156 | 1.215 | 0.998 | 6.561 | 1.02 | 2.199 | 0.134 | 0.976 | 0.982
3.144 | 9 | 8376.777 | 1386.744 | 7070.634 | 60.331 | 60.331 | 588.328 | 288 | 580.858 | 1.391 | 0.998 | 7.535 | 1.02 | 12.408 | 0.246 | 0.976 | 0.982
4.161 | 12 | 14720.679 | 1547.455 | 7747.196 | 113.764 | 113.764 | 643.171 | 288 | 607.008 | 1.661 | 0.998 | 8.968 | 1.022 | 17.332 | 0.343 | 0.976 | 0.982
5.14 | 15 | 21629.369 | 1924.317 | 8476.153 | 175.272 | 175.272 | 710.73 | 288 | 637.873 | 2.085 | 0.998 | 11.156 | 1.026 | 25.354 | 0.502 | 0.976 | 0.982
6.175 | 18 | 29762.168 | 2306.818 | 8806.68 | 245.997 | 245.997 | 778.738 | 288 | 668.404 | 2.508 | 0.998 | 13.304 | 1.03 | 34.555 | 0.684 | 0.976 | 0.982
7.148 | 21 | 38995.546 | 2678.062 | 9123.176 | 332.327 | 332.327 | 829.855 | 288 | 690.587 | 2.977 | 0.998 | 15.644 | 1.035 | 44.378 | 0.879 | 0.976 | 0.982
8.206 | 24 | 50993.864 | 3087.484 | 9305.755 | 437.982 | 437.982 | 927.276 | 288 | 732.31 | 3.589 | 0.998 | 18.573 | 1.041 | 60.736 | 1.202 | 0.976 | 0.982
9.3 | 27 | 72766.259 | 3560.39 | 9753.828 | 644.735 | 644.735 | 1079.683 | 288 | 778.631 | 4.522 | 0.998 | 22.789 | 1.05 | 89.771 | 1.777 | 0.976 | 0.982
1.138 | 3 | 1258.658 | 1381.226 | 6663.076 | 9.29 | 9.29 | 475.952 | 288 | 550.112 | 1.138 | 0.998 | 6.135 | 1.019 | 1.086 | 0.097 | 0.976 | 0.983
2.088 | 6 | 3252.291 | 1379.489 | 6792.74 | 28.675 | 28.675 | 508.621 | 288 | 560.225 | 1.217 | 0.998 | 6.564 | 1.02 | 1.616 | 0.135 | 0.976 | 0.983
3.144 | 9 | 8376.84 | 1386.745 | 7073.171 | 60.332 | 60.332 | 587.524 | 288 | 580.712 | 1.391 | 0.998 | 7.527 | 1.02 | 12.375 | 0.245 | 0.976 | 0.983
4.161 | 12 | 14720.767 | 1547.455 | 7749.165 | 113.765 | 113.765 | 642.295 | 288 | 606.848 | 1.661 | 0.998 | 8.959 | 1.022 | 17.29 | 0.342 | 0.976 | 0.983
5.14 | 15 | 21629.621 | 1924.319 | 8477.055 | 175.254 | 175.254 | 709.762 | 288 | 637.692 | 2.084 | 0.998 | 11.144 | 1.026 | 25.298 | 0.501 | 0.976 | 0.983
6.175 | 18 | 29762.828 | 2306.843 | 8807.726 | 245.944 | 245.944 | 777.634 | 288 | 668.182 | 2.508 | 0.998 | 13.29 | 1.03 | 34.483 | 0.683 | 0.976 | 0.983
7.148 | 21 | 38995.102 | 2678.062 | 9123.682 | 332.299 | 332.299 | 828.828 | 288 | 690.416 | 2.976 | 0.998 | 15.627 | 1.035 | 44.297 | 0.877 | 0.976 | 0.983
8.206 | 24 | 50994.101 | 3087.495 | 9306.181 | 438.089 | 438.089 | 926.217 | 288 | 732.145 | 3.588 | 0.998 | 18.552 | 1.041 | 60.638 | 1.2 | 0.976 | 0.983
9.3 | 27 | 72766.028 | 3560.402 | 9754.684 | 645.083 | 645.083 | 1078.798 | 288 | 778.478 | 4.52 | 0.998 | 22.761 | 1.05 | 89.664 | 1.775 | 0.976 | 0.983
1.138 | 3 | 2187.349 | 1403.624 | 6681.412 | 10.625 | 10.625 | 502.399 | 288 | 555.242 | 1.177 | 0.998 | 6.346 | 1.019 | 0 | 0.127 | 0.976 | 0.984
2.088 | 6 | 3475.506 | 1383.145 | 6797.594 | 29.361 | 29.361 | 513.88 | 288 | 561.173 | 1.225 | 0.998 | 6.605 | 1.02 | 0 | 0.14 | 0.976 | 0.984
3.144 | 9 | 8376.963 | 1386.745 | 7075.713 | 60.333 | 60.333 | 586.722 | 288 | 580.566 | 1.391 | 0.998 | 7.52 | 1.02 | 12.341 | 0.244 | 0.976 | 0.984
4.161 | 12 | 14720.803 | 1547.456 | 7751.133 | 113.765 | 113.765 | 641.42 | 288 | 606.687 | 1.661 | 0.998 | 8.95 | 1.023 | 17.247 | 0.341 | 0.976 | 0.984
5.14 | 15 | 21629.731 | 1924.32 | 8477.953 | 175.236 | 175.236 | 708.796 | 288 | 637.512 | 2.084 | 0.998 | 11.133 | 1.026 | 25.242 | 0.5 | 0.976 | 0.984
6.175 | 18 | 29763.757 | 2306.883 | 8808.785 | 245.942 | 245.942 | 776.535 | 288 | 667.962 | 2.508 | 0.998 | 13.277 | 1.03 | 34.411 | 0.681 | 0.976 | 0.984
7.148 | 21 | 38994.613 | 2678.064 | 9124.187 | 332.335 | 332.335 | 827.804 | 288 | 690.245 | 2.976 | 0.998 | 15.61 | 1.035 | 44.216 | 0.875 | 0.976 | 0.984
8.206 | 24 | 50994.262 | 3087.502 | 9306.604 | 438.005 | 438.005 | 925.161 | 288 | 731.98 | 3.588 | 0.998 | 18.531 | 1.041 | 60.54 | 1.199 | 0.976 | 0.984
9.3 | 27 | 72767.501 | 3560.398 | 9755.556 | 644.796 | 644.796 | 1077.924 | 288 | 778.328 | 4.519 | 0.998 | 22.734 | 1.05 | 89.558 | 1.773 | 0.976 | 0.984
1.138 | 3 | 3870.911 | 1413.81 | 6691.986 | 11.265 | 11.265 | 552.243 | 288 | 563.222 | 1.24 | 0.998 | 6.691 | 1.019 | 0 | 0.185 | 0.976 | 0.985
2.088 | 6 | 3681.591 | 1386.03 | 6801.928 | 29.907 | 29.907 | 518.987 | 288 | 562.016 | 1.233 | 0.998 | 6.642 | 1.02 | 0 | 0.147 | 0.976 | 0.985
3.144 | 9 | 8377.067 | 1386.745 | 7078.254 | 60.335 | 60.335 | 585.922 | 288 | 580.42 | 1.391 | 0.998 | 7.513 | 1.02 | 12.308 | 0.244 | 0.976 | 0.985
4.161 | 12 | 14720.953 | 1547.456 | 7753.111 | 113.767 | 113.767 | 640.548 | 288 | 606.527 | 1.661 | 0.998 | 8.941 | 1.023 | 17.205 | 0.341 | 0.976 | 0.985
5.14 | 15 | 21629.916 | 1924.321 | 8478.853 | 175.246 | 175.246 | 707.832 | 288 | 637.332 | 2.084 | 0.998 | 11.122 | 1.026 | 25.186 | 0.499 | 0.976 | 0.985
6.175 | 18 | 29765.098 | 2306.932 | 8809.859 | 245.97 | 245.97 | 775.441 | 288 | 667.743 | 2.507 | 0.998 | 13.263 | 1.03 | 34.339 | 0.68 | 0.976 | 0.985
7.148 | 21 | 38994.119 | 2678.066 | 9124.692 | 332.341 | 332.341 | 826.782 | 288 | 690.074 | 2.975 | 0.998 | 15.593 | 1.036 | 44.135 | 0.874 | 0.976 | 0.985
8.206 | 24 | 50994.364 | 3087.507 | 9307.026 | 438.038 | 438.038 | 924.107 | 288 | 731.815 | 3.587 | 0.998 | 18.51 | 1.041 | 60.442 | 1.197 | 0.976 | 0.985
9.3 | 27 | 72768.234 | 3560.402 | 9756.414 | 645.054 | 645.054 | 1077.048 | 288 | 778.178 | 4.518 | 0.998 | 22.707 | 1.05 | 89.453 | 1.771 | 0.976 | 0.985
1.138 | 3 | 6770.117 | 1381.108 | 6675.168 | 9.332 | 9.332 | 636.907 | 288 | 573.564 | 1.323 | 0.998 | 7.169 | 1.019 | 1.335 | 0.29 | 0.976 | 0.986
2.088 | 6 | 3763.632 | 1386.947 | 6805.01 | 30.09 | 30.09 | 520.688 | 288 | 562.21 | 1.236 | 0.998 | 6.651 | 1.02 | 0 | 0.149 | 0.976 | 0.986
3.144 | 9 | 8377.158 | 1386.746 | 7080.796 | 60.336 | 60.336 | 585.123 | 288 | 580.274 | 1.39 | 0.998 | 7.505 | 1.02 | 12.274 | 0.243 | 0.976 | 0.986
4.161 | 12 | 14720.997 | 1547.457 | 7755.082 | 113.764 | 113.764 | 639.677 | 288 | 606.367 | 1.661 | 0.998 | 8.932 | 1.023 | 17.163 | 0.34 | 0.976 | 0.986
5.14 | 15 | 21630.148 | 1924.323 | 8479.755 | 175.237 | 175.237 | 706.871 | 288 | 637.152 | 2.084 | 0.998 | 11.11 | 1.026 | 25.131 | 0.497 | 0.976 | 0.986
6.175 | 18 | 29766.981 | 2306.994 | 8810.953 | 245.96 | 245.96 | 774.353 | 288 | 667.527 | 2.507 | 0.998 | 13.25 | 1.03 | 34.268 | 0.678 | 0.976 | 0.986
7.148 | 21 | 38993.624 | 2678.069 | 9125.196 | 332.341 | 332.341 | 825.764 | 288 | 689.904 | 2.974 | 0.998 | 15.576 | 1.036 | 44.054 | 0.872 | 0.976 | 0.986
8.206 | 24 | 50994.27 | 3087.512 | 9307.445 | 438.095 | 438.095 | 923.057 | 288 | 731.651 | 3.586 | 0.998 | 18.49 | 1.042 | 60.344 | 1.195 | 0.976 | 0.986
9.3 | 27 | 72768.972 | 3560.407 | 9757.269 | 644.81 | 644.81 | 1076.176 | 288 | 778.029 | 4.517 | 0.998 | 22.68 | 1.05 | 89.347 | 1.769 | 0.976 | 0.986
1.138 | 3 | 5988.719 | 1329.206 | 6643.723 | 6.384 | 6.384 | 630.498 | 288 | 569.561 | 1.286 | 0.998 | 6.978 | 1.019 | 27.15 | 0.299 | 0.976 | 0.987
2.088 | 6 | 3882.629 | 1388.298 | 6808.38 | 30.339 | 30.339 | 523.185 | 288 | 562.641 | 1.24 | 0.998 | 6.67 | 1.02 | 0 | 0.152 | 0.976 | 0.987
3.144 | 9 | 8377.224 | 1386.747 | 7083.336 | 60.336 | 60.336 | 584.326 | 288 | 580.129 | 1.39 | 0.998 | 7.498 | 1.02 | 12.241 | 0.242 | 0.976 | 0.987
4.161 | 12 | 14721.022 | 1547.458 | 7757.054 | 113.765 | 113.765 | 638.809 | 288 | 606.207 | 1.66 | 0.998 | 8.923 | 1.023 | 17.121 | 0.339 | 0.976 | 0.987
5.14 | 15 | 21630.143 | 1924.326 | 8480.651 | 175.279 | 175.279 | 705.912 | 288 | 636.972 | 2.083 | 0.998 | 11.099 | 1.026 | 25.075 | 0.496 | 0.976 | 0.987
6.175 | 18 | 29769.675 | 2307.083 | 8812.081 | 246.006 | 246.006 | 773.27 | 288 | 667.313 | 2.507 | 0.998 | 13.237 | 1.03 | 34.198 | 0.677 | 0.976 | 0.987
7.148 | 21 | 38993.132 | 2678.07 | 9125.701 | 332.274 | 332.274 | 824.747 | 288 | 689.735 | 2.974 | 0.998 | 15.559 | 1.036 | 43.973 | 0.871 | 0.976 | 0.987
8.206 | 24 | 50994.275 | 3087.508 | 9307.863 | 437.951 | 437.951 | 922.01 | 288 | 731.488 | 3.585 | 0.998 | 18.469 | 1.042 | 60.247 | 1.193 | 0.976 | 0.987
9.3 | 27 | 72769.933 | 3560.404 | 9758.119 | 644.794 | 644.794 | 1075.306 | 288 | 777.881 | 4.516 | 0.998 | 22.653 | 1.05 | 89.242 | 1.767 | 0.976 | 0.987
1.138 | 3 | 2265.246 | 1314.742 | 6632.963 | 5.573 | 5.573 | 529.461 | 288 | 554.291 | 1.167 | 0.998 | 6.304 | 1.019 | 29.409 | 0.181 | 0.976 | 0.988
2.088 | 6 | 3863.522 | 1388.024 | 6810.72 | 30.295 | 30.295 | 521.867 | 288 | 562.282 | 1.239 | 0.998 | 6.654 | 1.02 | 0 | 0.151 | 0.976 | 0.988
3.144 | 9 | 8377.345 | 1386.747 | 7085.881 | 60.334 | 60.334 | 583.531 | 288 | 579.983 | 1.39 | 0.998 | 7.491 | 1.02 | 12.207 | 0.242 | 0.976 | 0.988
4.161 | 12 | 14721.187 | 1547.458 | 7759.039 | 113.77 | 113.77 | 637.944 | 288 | 606.048 | 1.66 | 0.998 | 8.914 | 1.023 | 17.079 | 0.338 | 0.976 | 0.988
5.14 | 15 | 21630.504 | 1924.327 | 8481.557 | 175.265 | 175.265 | 704.957 | 288 | 636.794 | 2.083 | 0.998 | 11.088 | 1.026 | 25.02 | 0.495 | 0.976 | 0.988
6.175 | 18 | 29773.74 | 2307.196 | 8813.256 | 246.047 | 246.047 | 772.197 | 288 | 667.103 | 2.507 | 0.998 | 13.224 | 1.03 | 34.129 | 0.676 | 0.976 | 0.988
7.148 | 21 | 38992.667 | 2678.072 | 9126.205 | 332.202 | 332.202 | 823.734 | 288 | 689.566 | 2.973 | 0.998 | 15.542 | 1.036 | 43.893 | 0.869 | 0.976 | 0.988
8.206 | 24 | 50994.222 | 3087.507 | 9308.28 | 438.099 | 438.099 | 920.966 | 288 | 731.325 | 3.585 | 0.998 | 18.449 | 1.042 | 60.15 | 1.191 | 0.976 | 0.988
9.3 | 27 | 72770.614 | 3560.408 | 9758.963 | 644.801 | 644.801 | 1074.439 | 288 | 777.733 | 4.514 | 0.998 | 22.626 | 1.05 | 89.137 | 1.765 | 0.976 | 0.988
1.138 | 3 | 764.846 | 1328.329 | 6642.062 | 6.292 | 6.292 | 473.679 | 288 | 546.389 | 1.113 | 0.998 | 5.985 | 1.019 | 19.291 | 0.11 | 0.976 | 0.989
2.088 | 6 | 4137.378 | 1390.636 | 6814.852 | 30.791 | 30.791 | 528.771 | 288 | 563.431 | 1.249 | 0.998 | 6.705 | 1.02 | 0 | 0.16 | 0.976 | 0.989
3.144 | 9 | 8377.437 | 1386.748 | 7088.424 | 60.335 | 60.335 | 582.737 | 288 | 579.838 | 1.39 | 0.998 | 7.484 | 1.02 | 12.174 | 0.241 | 0.976 | 0.989
4.161 | 12 | 14721.021 | 1547.459 | 7760.998 | 113.769 | 113.769 | 637.078 | 288 | 605.889 | 1.66 | 0.998 | 8.905 | 1.023 | 17.037 | 0.337 | 0.976 | 0.989
5.14 | 15 | 21630.637 | 1924.328 | 8482.457 | 175.246 | 175.246 | 704.003 | 288 | 636.615 | 2.083 | 0.998 | 11.077 | 1.026 | 24.964 | 0.494 | 0.976 | 0.989
6.175 | 18 | 29781.241 | 2307.375 | 8814.559 | 246.162 | 246.162 | 771.139 | 288 | 666.903 | 2.507 | 0.998 | 13.213 | 1.03 | 34.063 | 0.674 | 0.976 | 0.989
7.148 | 21 | 38992.253 | 2678.073 | 9126.709 | 332.193 | 332.193 | 822.724 | 288 | 689.397 | 2.973 | 0.998 | 15.525 | 1.036 | 43.812 | 0.867 | 0.976 | 0.989
8.206 | 24 | 50994.172 | 3087.505 | 9308.696 | 437.965 | 437.965 | 919.925 | 288 | 731.163 | 3.584 | 0.998 | 18.428 | 1.042 | 60.053 | 1.189 | 0.976 | 0.989
9.3 | 27 | 72771.736 | 3560.404 | 9759.806 | 644.762 | 644.762 | 1073.575 | 288 | 777.587 | 4.513 | 0.998 | 22.6 | 1.05 | 89.033 | 1.762 | 0.976 | 0.989
1.138 | 3 | 442.002 | 1346.322 | 6655.751 | 7.279 | 7.279 | 451.852 | 288 | 544.237 | 1.102 | 0.998 | 5.902 | 1.019 | 8.808 | 0.077 | 0.976 | 0.99
2.088 | 6 | 4164.598 | 1390.759 | 6817.411 | 30.817 | 30.817 | 528.599 | 288 | 563.539 | 1.25 | 0.998 | 6.71 | 1.02 | 0 | 0.16 | 0.976 | 0.99
3.144 | 9 | 8377.58 | 1386.749 | 7090.972 | 60.341 | 60.341 | 581.946 | 288 | 579.693 | 1.39 | 0.998 | 7.476 | 1.02 | 12.141 | 0.24 | 0.976 | 0.99
4.161 | 12 | 14721.401 | 1547.459 | 7763.004 | 113.772 | 113.772 | 636.219 | 288 | 605.731 | 1.66 | 0.998 | 8.896 | 1.023 | 16.995 | 0.336 | 0.976 | 0.99
5.14 | 15 | 21630.867 | 1924.329 | 8483.36 | 175.244 | 175.244 | 703.052 | 288 | 636.437 | 2.083 | 0.998 | 11.065 | 1.026 | 24.909 | 0.493 | 0.976 | 0.99
6.175 | 18 | 29789.693 | 2307.504 | 8815.744 | 246.203 | 246.203 | 770.146 | 288 | 666.704 | 2.507 | 0.998 | 13.201 | 1.03 | 34.004 | 0.673 | 0.976 | 0.99
7.148 | 21 | 38991.767 | 2678.074 | 9127.212 | 332.278 | 332.278 | 821.716 | 288 | 689.229 | 2.972 | 0.998 | 15.508 | 1.036 | 43.732 | 0.866 | 0.976 | 0.99
8.206 | 24 | 50994.127 | 3087.503 | 9309.111 | 438.016 | 438.016 | 918.888 | 288 | 731.002 | 3.583 | 0.998 | 18.408 | 1.042 | 59.956 | 1.187 | 0.976 | 0.99
9.3 | 27 | 72772.736 | 3560.405 | 9760.645 | 644.769 | 644.769 | 1072.714 | 288 | 777.442 | 4.512 | 0.998 | 22.573 | 1.05 | 88.929 | 1.76 | 0.976 | 0.99
1.138 | 3 | 1150.103 | 1380.744 | 6681.842 | 9.248 | 9.248 | 466.924 | 288 | 548.267 | 1.134 | 0.998 | 6.062 | 1.019 | 0 | 0.089 | 0.976 | 0.991
2.088 | 6 | 4355.57 | 1392.153 | 6820.769 | 31.09 | 31.09 | 533.232 | 288 | 564.236 | 1.256 | 0.998 | 6.741 | 1.02 | 0 | 0.166 | 0.976 | 0.991
3.144 | 9 | 8377.624 | 1386.749 | 7093.513 | 60.342 | 60.342 | 581.155 | 288 | 579.548 | 1.39 | 0.998 | 7.469 | 1.02 | 12.107 | 0.24 | 0.976 | 0.991
4.161 | 12 | 14721.454 | 1547.46 | 7764.985 | 113.775 | 113.775 | 635.359 | 288 | 605.572 | 1.66 | 0.998 | 8.887 | 1.023 | 16.953 | 0.336 | 0.976 | 0.991
5.14 | 15 | 21630.96 | 1924.331 | 8484.26 | 175.298 | 175.298 | 702.102 | 288 | 636.259 | 2.082 | 0.998 | 11.054 | 1.026 | 24.854 | 0.492 | 0.976 | 0.991
6.175 | 18 | 29790.078 | 2307.489 | 8816.768 | 246.217 | 246.217 | 769.067 | 288 | 666.486 | 2.506 | 0.998 | 13.187 | 1.03 | 33.933 | 0.672 | 0.976 | 0.991
7.148 | 21 | 38991.312 | 2678.078 | 9127.715 | 332.197 | 332.197 | 820.711 | 288 | 689.062 | 2.971 | 0.998 | 15.492 | 1.036 | 43.652 | 0.864 | 0.976 | 0.991
8.206 | 24 | 50994.09 | 3087.501 | 9309.526 | 438.019 | 438.019 | 917.854 | 288 | 730.841 | 3.582 | 0.998 | 18.387 | 1.042 | 59.86 | 1.185 | 0.976 | 0.991
9.3 | 27 | 72773.405 | 3560.406 | 9761.474 | 645.075 | 645.075 | 1071.853 | 288 | 777.297 | 4.511 | 0.998 | 22.546 | 1.05 | 88.825 | 1.758 | 0.976 | 0.991
1.138 | 3 | 1768.032 | 1397.946 | 6696.502 | 10.264 | 10.264 | 484.438 | 288 | 551.792 | 1.16 | 0.998 | 6.205 | 1.019 | 0 | 0.109 | 0.976 | 0.992
2.088 | 6 | 4368.863 | 1392.126 | 6823.267 | 31.078 | 31.078 | 533.095 | 288 | 564.028 | 1.257 | 0.998 | 6.732 | 1.02 | 0 | 0.166 | 0.976 | 0.992
3.144 | 9 | 8377.79 | 1386.749 | 7096.064 | 60.344 | 60.344 | 580.367 | 288 | 579.403 | 1.39 | 0.998 | 7.462 | 1.02 | 12.074 | 0.239 | 0.976 | 0.992
4.161 | 12 | 14721.497 | 1547.461 | 7766.968 | 113.765 | 113.765 | 634.501 | 288 | 605.414 | 1.659 | 0.998 | 8.878 | 1.023 | 16.911 | 0.335 | 0.976 | 0.992
5.14 | 15 | 21631.22 | 1924.333 | 8485.164 | 175.272 | 175.272 | 701.157 | 288 | 636.082 | 2.082 | 0.998 | 11.043 | 1.026 | 24.799 | 0.491 | 0.976 | 0.992
6.175 | 18 | 29790.373 | 2307.47 | 8817.788 | 246.182 | 246.182 | 767.991 | 288 | 666.268 | 2.506 | 0.998 | 13.174 | 1.03 | 33.861 | 0.67 | 0.976 | 0.992
7.148 | 21 | 38990.924 | 2678.077 | 9128.219 | 332.297 | 332.297 | 819.708 | 288 | 688.895 | 2.971 | 0.998 | 15.475 | 1.036 | 43.573 | 0.863 | 0.976 | 0.992
8.206 | 24 | 50994.015 | 3087.501 | 9309.939 | 438.042 | 438.042 | 916.823 | 288 | 730.681 | 3.581 | 0.998 | 18.367 | 1.042 | 59.763 | 1.183 | 0.976 | 0.992
9.3 | 27 | 72773.894 | 3560.41 | 9762.297 | 645.131 | 645.131 | 1070.994 | 288 | 777.153 | 4.51 | 0.998 | 22.519 | 1.05 | 88.721 | 1.756 | 0.976 | 0.992
1.138 | 3 | 2632.888 | 1411.059 | 6708.574 | 11.072 | 11.072 | 509.588 | 288 | 556.233 | 1.195 | 0.998 | 6.389 | 1.019 | 0 | 0.138 | 0.976 | 0.993
2.088 | 6 | 4463.311 | 1392.635 | 6826.062 | 31.182 | 31.182 | 534.641 | 288 | 564.367 | 1.26 | 0.998 | 6.747 | 1.02 | 0 | 0.168 | 0.976 | 0.993
3.144 | 9 | 8377.864 | 1386.75 | 7098.609 | 60.345 | 60.345 | 579.58 | 288 | 579.258 | 1.39 | 0.998 | 7.455 | 1.02 | 12.041 | 0.238 | 0.976 | 0.993
4.161 | 12 | 14721.562 | 1547.462 | 7768.953 | 113.769 | 113.769 | 633.646 | 288 | 605.256 | 1.659 | 0.998 | 8.869 | 1.023 | 16.87 | 0.334 | 0.976 | 0.993
5.14 | 15 | 21631.289 | 1924.335 | 8486.064 | 175.299 | 175.299 | 700.212 | 288 | 635.904 | 2.082 | 0.998 | 11.032 | 1.026 | 24.744 | 0.49 | 0.976 | 0.993
6.175 | 18 | 29790.692 | 2307.452 | 8818.809 | 246.27 | 246.27 | 766.919 | 288 | 666.051 | 2.506 | 0.998 | 13.16 | 1.03 | 33.79 | 0.669 | 0.976 | 0.993
7.148 | 21 | 38990.475 | 2678.08 | 9128.721 | 332.28 | 332.28 | 818.709 | 288 | 688.728 | 2.97 | 0.998 | 15.458 | 1.036 | 43.493 | 0.861 | 0.976 | 0.993
8.206 | 24 | 50993.93 | 3087.499 | 9310.352 | 437.983 | 437.983 | 915.795 | 288 | 730.522 | 3.581 | 0.998 | 18.346 | 1.042 | 59.667 | 1.181 | 0.976 | 0.993
9.3 | 27 | 72774.321 | 3560.411 | 9763.114 | 644.866 | 644.866 | 1070.137 | 288 | 777.01 | 4.509 | 0.998 | 22.493 | 1.05 | 88.617 | 1.754 | 0.976 | 0.993
1.138 | 3 | 3807.389 | 1415.414 | 6714.917 | 11.352 | 11.352 | 543.452 | 288 | 561.645 | 1.237 | 0.998 | 6.622 | 1.019 | 0 | 0.178 | 0.976 | 0.994
2.088 | 6 | 4665.019 | 1393.549 | 6829.099 | 31.364 | 31.364 | 539.554 | 288 | 565.023 | 1.267 | 0.998 | 6.777 | 1.02 | 0 | 0.175 | 0.976 | 0.994
3.144 | 9 | 8377.982 | 1386.751 | 7101.158 | 60.346 | 60.346 | 578.794 | 288 | 579.113 | 1.39 | 0.998 | 7.448 | 1.02 | 12.008 | 0.238 | 0.976 | 0.994
4.161 | 12 | 14721.669 | 1547.462 | 7770.944 | 113.777 | 113.777 | 632.793 | 288 | 605.099 | 1.659 | 0.998 | 8.861 | 1.023 | 16.828 | 0.333 | 0.976 | 0.994
5.14 | 15 | 21631.321 | 1924.337 | 8486.962 | 175.256 | 175.256 | 699.269 | 288 | 635.727 | 2.081 | 0.998 | 11.021 | 1.026 | 24.689 | 0.489 | 0.976 | 0.994
6.175 | 18 | 29791.103 | 2307.44 | 8819.835 | 246.196 | 246.196 | 765.849 | 288 | 665.834 | 2.505 | 0.998 | 13.147 | 1.03 | 33.72 | 0.668 | 0.976 | 0.994
7.148 | 21 | 38990.035 | 2678.082 | 9129.223 | 332.248 | 332.248 | 817.711 | 288 | 688.562 | 2.97 | 0.998 | 15.441 | 1.036 | 43.413 | 0.86 | 0.976 | 0.994
8.206 | 24 | 50993.871 | 3087.499 | 9310.764 | 437.971 | 437.971 | 914.77 | 288 | 730.363 | 3.58 | 0.998 | 18.326 | 1.042 | 59.572 | 1.179 | 0.976 | 0.994
9.3 | 27 | 72775.107 | 3560.417 | 9763.933 | 644.853 | 644.853 | 1069.285 | 288 | 776.868 | 4.507 | 0.998 | 22.466 | 1.05 | 88.514 | 1.752 | 0.976 | 0.994
1.138 | 3 | 4788.029 | 1410.264 | 6714.669 | 11.051 | 11.051 | 571.344 | 288 | 565.372 | 1.269 | 0.998 | 6.788 | 1.019 | 0 | 0.212 | 0.976 | 0.995
2.088 | 6 | 5060.814 | 1394.41 | 6832.103 | 31.536 | 31.536 | 549.595 | 288 | 566.514 | 1.28 | 0.998 | 6.844 | 1.02 | 0 | 0.187 | 0.976 | 0.995
3.144 | 9 | 8378.106 | 1386.751 | 7103.707 | 60.344 | 60.344 | 578.011 | 288 | 578.969 | 1.389 | 0.998 | 7.441 | 1.02 | 11.975 | 0.237 | 0.976 | 0.995
4.161 | 12 | 14721.778 | 1547.463 | 7772.937 | 113.759 | 113.759 | 631.942 | 288 | 604.942 | 1.659 | 0.998 | 8.852 | 1.023 | 16.787 | 0.332 | 0.976 | 0.995
5.14 | 15 | 21631.671 | 1924.338 | 8487.87 | 175.28 | 175.28 | 698.331 | 288 | 635.551 | 2.081 | 0.998 | 11.009 | 1.026 | 24.635 | 0.488 | 0.976 | 0.995
6.175 | 18 | 29791.354 | 2307.421 | 8820.853 | 246.279 | 246.279 | 764.783 | 288 | 665.618 | 2.505 | 0.998 | 13.133 | 1.031 | 33.649 | 0.666 | 0.976 | 0.995
7.148 | 21 | 38989.583 | 2678.083 | 9129.725 | 332.286 | 332.286 | 816.717 | 288 | 688.396 | 2.969 | 0.998 | 15.425 | 1.036 | 43.334 | 0.858 | 0.976 | 0.995
8.206 | 24 | 50993.839 | 3087.495 | 9311.176 | 437.997 | 437.997 | 913.749 | 288 | 730.205 | 3.579 | 0.998 | 18.306 | 1.042 | 59.476 | 1.177 | 0.976 | 0.995
9.3 | 27 | 72775.806 | 3560.415 | 9764.744 | 645.135 | 645.135 | 1068.433 | 288 | 776.727 | 4.506 | 0.998 | 22.44 | 1.05 | 88.41 | 1.75 | 0.976 | 0.995
1.138 | 3 | 5670.003 | 1401.245 | 6711.882 | 10.515 | 10.515 | 595.007 | 288 | 568.689 | 1.295 | 0.998 | 6.94 | 1.019 | 0 | 0.241 | 0.976 | 0.996
2.088 | 6 | 4978.288 | 1394.385 | 6834.586 | 31.531 | 31.531 | 546.63 | 288 | 566.09 | 1.277 | 0.998 | 6.825 | 1.02 | 0 | 0.184 | 0.976 | 0.996
3.144 | 9 | 8378.149 | 1386.752 | 7106.252 | 60.349 | 60.349 | 577.228 | 288 | 578.824 | 1.389 | 0.998 | 7.434 | 1.02 | 11.942 | 0.236 | 0.976 | 0.996
4.161 | 12 | 14721.862 | 1547.463 | 7774.929 | 113.774 | 113.774 | 631.093 | 288 | 604.785 | 1.659 | 0.998 | 8.843 | 1.023 | 16.745 | 0.331 | 0.976 | 0.996
5.14 | 15 | 21631.588 | 1924.34 | 8488.766 | 175.267 | 175.267 | 697.393 | 288 | 635.375 | 2.081 | 0.998 | 10.998 | 1.026 | 24.58 | 0.487 | 0.976 | 0.996
6.175 | 18 | 29791.644 | 2307.404 | 8821.873 | 246.282 | 246.282 | 763.72 | 288 | 665.403 | 2.505 | 0.998 | 13.12 | 1.031 | 33.578 | 0.665 | 0.976 | 0.996
7.148 | 21 | 38989.169 | 2678.083 | 9130.227 | 332.26 | 332.26 | 815.725 | 288 | 688.23 | 2.968 | 0.998 | 15.408 | 1.036 | 43.255 | 0.856 | 0.976 | 0.996
8.206 | 24 | 50993.745 | 3087.496 | 9311.586 | 437.95 | 437.95 | 912.731 | 288 | 730.048 | 3.578 | 0.998 | 18.285 | 1.042 | 59.381 | 1.176 | 0.976 | 0.996
9.3 | 27 | 72777.326 | 3560.407 | 9765.562 | 644.941 | 644.941 | 1067.589 | 288 | 776.587 | 4.505 | 0.998 | 22.413 | 1.05 | 88.308 | 1.748 | 0.976 | 0.996
1.138 | 3 | 7174.992 | 1368.784 | 6694.711 | 8.608 | 8.608 | 641.372 | 288 | 573.079 | 1.33 | 0.998 | 7.146 | 1.019 | 7.353 | 0.305 | 0.976 | 0.997
2.088 | 6 | 5303.889 | 1394.361 | 6837.029 | 31.538 | 31.538 | 554.681 | 288 | 567.073 | 1.287 | 0.998 | 6.87 | 1.02 | 0 | 0.194 | 0.976 | 0.997
3.144 | 9 | 8378.242 | 1386.753 | 7108.801 | 60.343 | 60.343 | 576.447 | 288 | 578.68 | 1.389 | 0.998 | 7.426 | 1.02 | 11.909 | 0.236 | 0.976 | 0.997
4.161 | 12 | 14721.917 | 1547.464 | 7776.92 | 113.769 | 113.769 | 630.246 | 288 | 604.628 | 1.658 | 0.998 | 8.834 | 1.023 | 16.704 | 0.331 | 0.976 | 0.997
5.14 | 15 | 21631.921 | 1924.341 | 8489.673 | 175.307 | 175.307 | 696.459 | 288 | 635.199 | 2.081 | 0.998 | 10.987 | 1.026 | 24.526 | 0.485 | 0.976 | 0.997
6.175 | 18 | 29791.929 | 2307.387 | 8822.904 | 246.213 | 246.213 | 762.661 | 288 | 665.189 | 2.504 | 0.998 | 13.107 | 1.031 | 33.508 | 0.663 | 0.976 | 0.997
7.148 | 21 | 38988.764 | 2678.085 | 9130.728 | 332.284 | 332.284 | 814.736 | 288 | 688.065 | 2.968 | 0.998 | 15.391 | 1.036 | 43.176 | 0.855 | 0.976 | 0.997
8.206 | 24 | 50993.651 | 3087.495 | 9311.996 | 438.001 | 438.001 | 911.716 | 288 | 729.891 | 3.577 | 0.998 | 18.265 | 1.042 | 59.286 | 1.174 | 0.976 | 0.997
9.3 | 27 | 72776.831 | 3560.422 | 9766.352 | 645.117 | 645.117 | 1066.737 | 288 | 776.447 | 4.504 | 0.998 | 22.387 | 1.05 | 88.205 | 1.746 | 0.976 | 0.997
1.138 | 3 | 7055.374 | 1349.342 | 6684.795 | 7.499 | 7.499 | 642.628 | 288 | 572.069 | 1.32 | 0.998 | 7.098 | 1.019 | 17.325 | 0.313 | 0.976 | 0.998
2.088 | 6 | 5364.823 | 1394.252 | 6839.426 | 31.517 | 31.517 | 555.607 | 288 | 567.202 | 1.289 | 0.998 | 6.876 | 1.02 | 0 | 0.196 | 0.976 | 0.998
3.144 | 9 | 8378.353 | 1386.753 | 7111.352 | 60.351 | 60.351 | 575.669 | 288 | 578.536 | 1.389 | 0.998 | 7.419 | 1.02 | 11.876 | 0.235 | 0.976 | 0.998
4.161 | 12 | 14722.062 | 1547.465 | 7778.921 | 113.774 | 113.774 | 629.402 | 288 | 604.472 | 1.658 | 0.998 | 8.825 | 1.023 | 16.663 | 0.33 | 0.976 | 0.998
5.14 | 15 | 21632.144 | 1924.343 | 8490.578 | 175.307 | 175.307 | 695.527 | 288 | 635.024 | 2.08 | 0.998 | 10.976 | 1.027 | 24.471 | 0.484 | 0.976 | 0.998
6.175 | 18 | 29792.254 | 2307.372 | 8823.939 | 246.283 | 246.283 | 761.607 | 288 | 664.976 | 2.504 | 0.998 | 13.093 | 1.031 | 33.438 | 0.662 | 0.976 | 0.998
7.148 | 21 | 38988.433 | 2678.085 | 9131.23 | 332.285 | 332.285 | 813.75 | 288 | 687.901 | 2.967 | 0.998 | 15.375 | 1.036 | 43.098 | 0.853 | 0.976 | 0.998
8.206 | 24 | 50993.648 | 3087.492 | 9312.406 | 438.103 | 438.103 | 910.704 | 288 | 729.736 | 3.577 | 0.998 | 18.245 | 1.042 | 59.191 | 1.172 | 0.976 | 0.998
9.3 | 27 | 72778.13 | 3560.416 | 9767.158 | 644.835 | 644.835 | 1065.897 | 288 | 776.308 | 4.503 | 0.998 | 22.36 | 1.05 | 88.103 | 1.744 | 0.976 | 0.998
1.138 | 3 | 6457.599 | 1333.981 | 6677.143 | 6.636 | 6.636 | 630.327 | 288 | 569.646 | 1.3 | 0.998 | 6.983 | 1.019 | 24.49 | 0.302 | 0.976 | 0.999
2.088 | 6 | 5536.082 | 1393.822 | 6841.625 | 31.439 | 31.439 | 559.525 | 288 | 567.729 | 1.294 | 0.998 | 6.9 | 1.02 | 0 | 0.201 | 0.976 | 0.999
3.144 | 9 | 8378.501 | 1386.754 | 7113.906 | 60.353 | 60.353 | 574.892 | 288 | 578.392 | 1.389 | 0.998 | 7.412 | 1.02 | 11.843 | 0.234 | 0.976 | 0.999
4.161 | 12 | 14722.13 | 1547.465 | 7780.917 | 113.78 | 113.78 | 628.559 | 288 | 604.316 | 1.658 | 0.998 | 8.817 | 1.023 | 16.622 | 0.329 | 0.976 | 0.999
5.14 | 15 | 21632.091 | 1924.345 | 8491.476 | 175.289 | 175.289 | 694.596 | 288 | 634.848 | 2.08 | 0.998 | 10.965 | 1.027 | 24.417 | 0.483 | 0.976 | 0.999
6.175 | 18 | 29792.624 | 2307.361 | 8824.976 | 246.216 | 246.216 | 760.555 | 288 | 664.764 | 2.504 | 0.998 | 13.08 | 1.031 | 33.369 | 0.661 | 0.976 | 0.999
7.148 | 21 | 38987.989 | 2678.085 | 9131.73 | 332.208 | 332.208 | 812.766 | 288 | 687.737 | 2.967 | 0.998 | 15.358 | 1.036 | 43.019 | 0.852 | 0.976 | 0.999
8.206 | 24 | 50993.56 | 3087.491 | 9312.814 | 437.958 | 437.958 | 909.696 | 288 | 729.58 | 3.576 | 0.998 | 18.225 | 1.042 | 59.097 | 1.17 | 0.976 | 0.999
9.3 | 27 | 72778.914 | 3560.415 | 9767.955 | 644.812 | 644.812 | 1065.056 | 288 | 776.171 | 4.501 | 0.998 | 22.334 | 1.051 | 88.001 | 1.742 | 0.976 | 0.999
1.138 | 3 | 4549.307 | 1315.108 | 6665.985 | 5.599 | 5.599 | 584.681 | 288 | 562.224 | 1.24 | 0.998 | 6.646 | 1.019 | 31.02 | 0.251 | 0.976 | 1
2.088 | 6 | 5656.383 | 1393.366 | 6843.834 | 31.363 | 31.363 | 561.989 | 288 | 568.135 | 1.298 | 0.998 | 6.918 | 1.02 | 0 | 0.205 | 0.976 | 1
3.144 | 9 | 8378.626 | 1386.754 | 7116.459 | 60.35 | 60.35 | 574.116 | 288 | 578.248 | 1.389 | 0.998 | 7.405 | 1.021 | 11.81 | 0.234 | 0.976 | 1
4.161 | 12 | 14722.126 | 1547.466 | 7782.909 | 113.769 | 113.769 | 627.718 | 288 | 604.16 | 1.658 | 0.998 | 8.808 | 1.023 | 16.58 | 0.328 | 0.976 | 1
5.14 | 15 | 21632.447 | 1924.347 | 8492.385 | 175.299 | 175.299 | 693.67 | 288 | 634.674 | 2.08 | 0.998 | 10.954 | 1.027 | 24.363 | 0.482 | 0.976 | 1
6.175 | 18 | 29792.998 | 2307.349 | 8826.012 | 246.24 | 246.24 | 759.507 | 288 | 664.552 | 2.503 | 0.998 | 13.067 | 1.031 | 33.299 | 0.659 | 0.976 | 1
7.148 | 21 | 38987.679 | 2678.086 | 9132.231 | 332.217 | 332.217 | 811.785 | 288 | 687.573 | 2.966 | 0.998 | 15.342 | 1.036 | 42.941 | 0.85 | 0.976 | 1
8.206 | 24 | 50993.521 | 3087.489 | 9313.222 | 438.026 | 438.026 | 908.69 | 288 | 729.426 | 3.575 | 0.998 | 18.205 | 1.042 | 59.002 | 1.168 | 0.976 | 1
9.3 | 27 | 72779.195 | 3560.417 | 9768.74 | 645.148 | 645.148 | 1064.214 | 288 | 776.033 | 4.5 | 0.998 | 22.308 | 1.051 | 87.898 | 1.74 | 0.976 | 1
1.138 | 3 | 5066.358 | 1384.528 | 6649.19 | 9.568 | 9.568 | 598.053 | 288 | 568.829 | 1.274 | 0.998 | 6.954 | 1.019 | 4.111 | 0.24 | 0.977 | 0.975
2.088 | 6 | 2800.709 | 1362.739 | 6759.501 | 25.579 | 25.579 | 506.814 | 288 | 558.889 | 1.198 | 0.998 | 6.513 | 1.019 | 10.67 | 0.137 | 0.977 | 0.975
3.144 | 9 | 8375.899 | 1386.739 | 7050.658 | 60.319 | 60.319 | 593.549 | 288 | 581.668 | 1.392 | 0.998 | 7.587 | 1.02 | 12.629 | 0.25 | 0.977 | 0.975
4.161 | 12 | 14719.925 | 1547.45 | 7731.246 | 113.753 | 113.753 | 648.914 | 288 | 607.927 | 1.663 | 0.998 | 9.033 | 1.022 | 17.613 | 0.349 | 0.977 | 0.975
5.14 | 15 | 21627.792 | 1924.307 | 8468.93 | 175.252 | 175.252 | 717.056 | 288 | 638.905 | 2.087 | 0.998 | 11.238 | 1.026 | 25.725 | 0.509 | 0.977 | 0.975
6.175 | 18 | 29761.015 | 2306.798 | 8798.471 | 245.937 | 245.937 | 786.052 | 288 | 669.745 | 2.511 | 0.998 | 13.403 | 1.03 | 35.044 | 0.694 | 0.977 | 0.975
7.148 | 21 | 39000.187 | 2678.038 | 9119.151 | 332.297 | 332.297 | 836.461 | 288 | 691.494 | 2.982 | 0.998 | 15.769 | 1.035 | 44.919 | 0.889 | 0.977 | 0.975
8.206 | 24 | 50989.581 | 3087.306 | 9302.179 | 437.91 | 437.91 | 934.118 | 288 | 733.182 | 3.595 | 0.998 | 18.722 | 1.041 | 61.391 | 1.215 | 0.977 | 0.975
9.3 | 27 | 72758.819 | 3560.374 | 9746.479 | 645.04 | 645.04 | 1084.825 | 288 | 779.374 | 4.531 | 0.998 | 22.987 | 1.05 | 90.445 | 1.79 | 0.977 | 0.975
1.138 | 3 | 5623.783 | 1374.342 | 6645.343 | 8.969 | 8.969 | 616.003 | 288 | 570.619 | 1.288 | 0.998 | 7.038 | 1.019 | 6.231 | 0.264 | 0.977 | 0.976
2.088 | 6 | 2812.625 | 1366.437 | 6764.433 | 26.251 | 26.251 | 504.808 | 288 | 558.857 | 1.199 | 0.998 | 6.512 | 1.019 | 8.942 | 0.133 | 0.977 | 0.976
3.144 | 9 | 8376.009 | 1386.74 | 7053.192 | 60.32 | 60.32 | 592.734 | 288 | 581.521 | 1.392 | 0.998 | 7.579 | 1.02 | 12.595 | 0.249 | 0.977 | 0.976
4.161 | 12 | 14720.017 | 1547.45 | 7733.2 | 113.746 | 113.746 | 648.022 | 288 | 607.764 | 1.663 | 0.998 | 9.024 | 1.022 | 17.57 | 0.348 | 0.977 | 0.976
5.14 | 15 | 21627.911 | 1924.308 | 8469.825 | 175.233 | 175.233 | 716.07 | 288 | 638.721 | 2.087 | 0.998 | 11.226 | 1.026 | 25.668 | 0.508 | 0.977 | 0.976
6.175 | 18 | 29761.055 | 2306.787 | 8799.485 | 245.937 | 245.937 | 784.924 | 288 | 669.517 | 2.511 | 0.998 | 13.389 | 1.03 | 34.97 | 0.692 | 0.977 | 0.976
7.148 | 21 | 38999.599 | 2678.042 | 9119.659 | 332.409 | 332.409 | 835.415 | 288 | 691.32 | 2.981 | 0.998 | 15.751 | 1.035 | 44.836 | 0.888 | 0.977 | 0.976
8.206 | 24 | 50990.706 | 3087.344 | 9302.61 | 438.059 | 438.059 | 933.034 | 288 | 733.01 | 3.595 | 0.998 | 18.701 | 1.041 | 61.291 | 1.213 | 0.977 | 0.976
9.3 | 27 | 72760.013 | 3560.374 | 9747.372 | 645.057 | 645.057 | 1083.921 | 288 | 779.214 | 4.53 | 0.998 | 22.96 | 1.05 | 90.336 | 1.788 | 0.977 | 0.976
1.138 | 3 | 5740.553 | 1357.742 | 6636.88 | 8.012 | 8.012 | 624.04 | 288 | 570.583 | 1.287 | 0.998 | 7.036 | 1.019 | 15.412 | 0.279 | 0.977 | 0.977
2.088 | 6 | 2891.796 | 1370.854 | 6769.832 | 27.066 | 27.066 | 504.554 | 288 | 559.108 | 1.203 | 0.998 | 6.523 | 1.019 | 6.108 | 0.131 | 0.977 | 0.977
3.144 | 9 | 8376.091 | 1386.74 | 7055.724 | 60.322 | 60.322 | 591.921 | 288 | 581.375 | 1.392 | 0.998 | 7.572 | 1.02 | 12.561 | 0.249 | 0.977 | 0.977
4.161 | 12 | 14720.133 | 1547.451 | 7735.159 | 113.752 | 113.752 | 647.133 | 288 | 607.602 | 1.663 | 0.998 | 9.015 | 1.022 | 17.527 | 0.347 | 0.977 | 0.977
5.14 | 15 | 21628.232 | 1924.309 | 8470.726 | 175.258 | 175.258 | 715.088 | 288 | 638.539 | 2.086 | 0.998 | 11.215 | 1.026 | 25.612 | 0.507 | 0.977 | 0.977
6.175 | 18 | 29761.092 | 2306.778 | 8800.5 | 245.968 | 245.968 | 783.798 | 288 | 669.289 | 2.51 | 0.998 | 13.375 | 1.03 | 34.896 | 0.691 | 0.977 | 0.977
7.148 | 21 | 38999.018 | 2678.045 | 9120.166 | 332.359 | 332.359 | 834.371 | 288 | 691.145 | 2.981 | 0.998 | 15.734 | 1.035 | 44.753 | 0.886 | 0.977 | 0.977
8.206 | 24 | 50991.652 | 3087.373 | 9303.037 | 438.034 | 438.034 | 931.953 | 288 | 732.839 | 3.594 | 0.998 | 18.68 | 1.041 | 61.191 | 1.211 | 0.977 | 0.977
9.3 | 27 | 72760.809 | 3560.383 | 9748.256 | 644.91 | 644.91 | 1083.018 | 288 | 779.055 | 4.529 | 0.998 | 22.932 | 1.05 | 90.227 | 1.786 | 0.977 | 0.977
1.138 | 3 | 5129.648 | 1342.136 | 6628.526 | 7.125 | 7.125 | 611.12 | 288 | 567.924 | 1.265 | 0.998 | 6.911 | 1.019 | 22.558 | 0.269 | 0.977 | 0.978
2.088 | 6 | 3010.323 | 1374.313 | 6774.61 | 27.704 | 27.704 | 506.027 | 288 | 559.566 | 1.208 | 0.998 | 6.543 | 1.019 | 4.368 | 0.132 | 0.977 | 0.978
3.144 | 9 | 8376.181 | 1386.741 | 7058.258 | 60.317 | 60.317 | 591.109 | 288 | 581.228 | 1.392 | 0.998 | 7.564 | 1.02 | 12.527 | 0.248 | 0.977 | 0.978
4.161 | 12 | 14720.155 | 1547.452 | 7737.112 | 113.751 | 113.751 | 646.245 | 288 | 607.439 | 1.662 | 0.998 | 9.005 | 1.022 | 17.484 | 0.346 | 0.977 | 0.978
5.14 | 15 | 21628.432 | 1924.311 | 8471.624 | 175.262 | 175.262 | 714.108 | 288 | 638.356 | 2.086 | 0.998 | 11.203 | 1.026 | 25.555 | 0.506 | 0.977 | 0.978
6.175 | 18 | 29761.121 | 2306.774 | 8801.517 | 245.966 | 245.966 | 782.677 | 288 | 669.063 | 2.51 | 0.998 | 13.361 | 1.03 | 34.822 | 0.689 | 0.977 | 0.978
7.148 | 21 | 38998.444 | 2678.048 | 9120.672 | 332.297 | 332.297 | 833.33 | 288 | 690.971 | 2.98 | 0.998 | 15.716 | 1.035 | 44.671 | 0.884 | 0.977 | 0.978
8.206 | 24 | 50992.132 | 3087.397 | 9303.47 | 437.98 | 437.98 | 930.877 | 288 | 732.67 | 3.593 | 0.998 | 18.659 | 1.041 | 61.091 | 1.209 | 0.977 | 0.978
9.3 | 27 | 72762.053 | 3560.383 | 9749.146 | 645.063 | 645.063 | 1082.122 | 288 | 778.897 | 4.527 | 0.998 | 22.905 | 1.05 | 90.12 | 1.784 | 0.977 | 0.978
1.138 | 3 | 3668.439 | 1330.311 | 6621.602 | 6.453 | 6.453 | 572.613 | 288 | 561.811 | 1.217 | 0.998 | 6.635 | 1.019 | 26.116 | 0.226 | 0.977 | 0.979
2.088 | 6 | 2964.77 | 1373.186 | 6776.349 | 27.494 | 27.494 | 504.471 | 288 | 559.248 | 1.206 | 0.998 | 6.53 | 1.019 | 5.231 | 0.131 | 0.977 | 0.979
3.144 | 9 | 8376.276 | 1386.742 | 7060.792 | 60.312 | 60.312 | 590.299 | 288 | 581.082 | 1.391 | 0.998 | 7.557 | 1.02 | 12.493 | 0.247 | 0.977 | 0.979
4.161 | 12 | 14720.244 | 1547.452 | 7739.073 | 113.755 | 113.755 | 645.36 | 288 | 607.277 | 1.662 | 0.998 | 8.996 | 1.022 | 17.441 | 0.345 | 0.977 | 0.979
5.14 | 15 | 21628.6 | 1924.312 | 8472.521 | 175.227 | 175.227 | 713.13 | 288 | 638.174 | 2.086 | 0.998 | 11.192 | 1.026 | 25.499 | 0.505 | 0.977 | 0.979
6.175 | 18 | 29761.203 | 2306.772 | 8802.535 | 245.98 | 245.98 | 781.558 | 288 | 668.837 | 2.51 | 0.998 | 13.347 | 1.03 | 34.749 | 0.688 | 0.977 | 0.979
7.148 | 21 | 38997.86 | 2678.053 | 9121.179 | 332.349 | 332.349 | 832.292 | 288 | 690.798 | 2.979 | 0.998 | 15.699 | 1.035 | 44.589 | 0.883 | 0.977 | 0.979
8.206 | 24 | 50992.682 | 3087.422 | 9303.905 | 438.091 | 438.091 | 929.805 | 288 | 732.502 | 3.592 | 0.998 | 18.638 | 1.041 | 60.992 | 1.207 | 0.977 | 0.979
9.3 | 27 | 72763.333 | 3560.382 | 9750.044 | 644.711 | 644.711 | 1081.234 | 288 | 778.742 | 4.526 | 0.998 | 22.877 | 1.05 | 90.013 | 1.782 | 0.977 | 0.979
1.138 | 3 | 2479.701 | 1328.888 | 6621.545 | 6.363 | 6.363 | 536.422 | 288 | 556.397 | 1.177 | 0.998 | 6.401 | 1.019 | 24.87 | 0.183 | 0.977 | 0.98
2.088 | 6 | 3134.846 | 1377.226 | 6781.555 | 28.246 | 28.246 | 507.348 | 288 | 559.917 | 1.212 | 0.998 | 6.559 | 1.02 | 2.999 | 0.133 | 0.977 | 0.98
3.144 | 9 | 8376.418 | 1386.742 | 7063.331 | 60.323 | 60.323 | 589.492 | 288 | 580.936 | 1.391 | 0.998 | 7.55 | 1.02 | 12.459 | 0.247 | 0.977 | 0.98
4.161 | 12 | 14720.362 | 1547.453 | 7741.037 | 113.753 | 113.753 | 644.478 | 288 | 607.116 | 1.662 | 0.998 | 8.987 | 1.022 | 17.399 | 0.344 | 0.977 | 0.98
5.14 | 15 | 21628.628 | 1924.315 | 8473.415 | 175.246 | 175.246 | 712.153 | 288 | 637.992 | 2.086 | 0.998 | 11.18 | 1.026 | 25.442 | 0.504 | 0.977 | 0.98
6.175 | 18 | 29761.305 | 2306.776 | 8803.557 | 245.921 | 245.921 | 780.443 | 288 | 668.612 | 2.509 | 0.998 | 13.333 | 1.03 | 34.676 | 0.687 | 0.977 | 0.98
7.148 | 21 | 38997.376 | 2678.055 | 9121.685 | 332.27 | 332.27 | 831.257 | 288 | 690.626 | 2.979 | 0.998 | 15.682 | 1.035 | 44.507 | 0.881 | 0.977 | 0.98
8.206 | 24 | 50993.153 | 3087.443 | 9304.339 | 437.977 | 437.977 | 928.737 | 288 | 732.334 | 3.592 | 0.998 | 18.618 | 1.041 | 60.894 | 1.206 | 0.977 | 0.98
9.3 | 27 | 72763.616 | 3560.389 | 9750.924 | 644.979 | 644.979 | 1080.343 | 288 | 778.586 | 4.525 | 0.998 | 22.85 | 1.05 | 89.906 | 1.78 | 0.977 | 0.98
1.138 | 3 | 1514.726 | 1333.676 | 6625.651 | 6.615 | 6.615 | 502.386 | 288 | 551.379 | 1.143 | 0.998 | 6.192 | 1.019 | 20.732 | 0.142 | 0.977 | 0.981
2.088 | 6 | 3209.489 | 1378.729 | 6785.035 | 28.535 | 28.535 | 508.4 | 288 | 560.159 | 1.215 | 0.998 | 6.569 | 1.02 | 2.299 | 0.134 | 0.977 | 0.981
3.144 | 9 | 8376.47 | 1386.743 | 7065.864 | 60.322 | 60.322 | 588.685 | 288 | 580.789 | 1.391 | 0.998 | 7.542 | 1.02 | 12.425 | 0.246 | 0.977 | 0.981
4.161 | 12 | 14720.402 | 1547.453 | 7742.996 | 113.761 | 113.761 | 643.597 | 288 | 606.954 | 1.662 | 0.998 | 8.978 | 1.022 | 17.356 | 0.344 | 0.977 | 0.981
5.14 | 15 | 21628.813 | 1924.316 | 8474.314 | 175.252 | 175.252 | 711.181 | 288 | 637.81 | 2.085 | 0.998 | 11.169 | 1.026 | 25.386 | 0.503 | 0.977 | 0.981
6.175 | 18 | 29761.513 | 2306.782 | 8804.583 | 245.922 | 245.922 | 779.332 | 288 | 668.387 | 2.509 | 0.998 | 13.319 | 1.03 | 34.603 | 0.685 | 0.977 | 0.981
7.148 | 21 | 38996.798 | 2678.057 | 9122.191 | 332.376 | 332.376 | 830.224 | 288 | 690.453 | 2.978 | 0.998 | 15.665 | 1.035 | 44.425 | 0.88 | 0.977 | 0.981
8.206 | 24 | 50993.462 | 3087.464 | 9304.769 | 438.078 | 438.078 | 927.671 | 288 | 732.167 | 3.591 | 0.998 | 18.597 | 1.041 | 60.795 | 1.204 | 0.977 | 0.981
9.3 | 27 | 72765.129 | 3560.386 | 9751.815 | 645.075 | 645.075 | 1079.461 | 288 | 778.432 | 4.524 | 0.998 | 22.823 | 1.05 | 89.8 | 1.778 | 0.977 | 0.981
1.138 | 3 | 914.899 | 1344.996 | 6634.427 | 7.232 | 7.232 | 475.341 | 288 | 547.991 | 1.121 | 0.998 | 6.056 | 1.019 | 13.015 | 0.105 | 0.977 | 0.982
2.088 | 6 | 3280.513 | 1380.022 | 6788.356 | 28.771 | 28.771 | 509.738 | 288 | 560.294 | 1.218 | 0.998 | 6.575 | 1.02 | 1.815 | 0.135 | 0.977 | 0.982
3.144 | 9 | 8376.655 | 1386.743 | 7068.407 | 60.33 | 60.33 | 587.881 | 288 | 580.644 | 1.391 | 0.998 | 7.535 | 1.02 | 12.392 | 0.245 | 0.977 | 0.982
4.161 | 12 | 14720.441 | 1547.454 | 7744.958 | 113.761 | 113.761 | 642.718 | 288 | 606.793 | 1.662 | 0.998 | 8.969 | 1.022 | 17.314 | 0.343 | 0.977 | 0.982
5.14 | 15 | 21628.997 | 1924.317 | 8475.212 | 175.233 | 175.233 | 710.21 | 288 | 637.629 | 2.085 | 0.998 | 11.157 | 1.026 | 25.33 | 0.501 | 0.977 | 0.982
6.175 | 18 | 29761.786 | 2306.796 | 8805.613 | 245.953 | 245.953 | 778.224 | 288 | 668.164 | 2.509 | 0.998 | 13.306 | 1.03 | 34.53 | 0.684 | 0.977 | 0.982
7.148 | 21 | 38996.323 | 2678.058 | 9122.697 | 332.363 | 332.363 | 829.195 | 288 | 690.281 | 2.977 | 0.998 | 15.648 | 1.035 | 44.343 | 0.878 | 0.977 | 0.982
8.206 | 24 | 50993.787 | 3087.478 | 9305.198 | 438.085 | 438.085 | 926.609 | 288 | 732.001 | 3.59 | 0.998 | 18.576 | 1.041 | 60.697 | 1.202 | 0.977 | 0.982
9.3 | 27 | 72765.798 | 3560.39 | 9752.69 | 645.096 | 645.096 | 1078.577 | 288 | 778.279 | 4.523 | 0.998 | 22.795 | 1.05 | 89.693 | 1.776 | 0.977 | 0.982
1.138 | 3 | 987.732 | 1366.481 | 6650.96 | 8.438 | 8.438 | 468.875 | 288 | 548.34 | 1.126 | 0.998 | 6.071 | 1.019 | 2.153 | 0.091 | 0.977 | 0.983
2.088 | 6 | 3651.216 | 1385.834 | 6794.729 | 29.872 | 29.872 | 519.077 | 288 | 562.012 | 1.232 | 0.998 | 6.651 | 1.02 | 0 | 0.146 | 0.977 | 0.983
3.144 | 9 | 8376.686 | 1386.744 | 7070.94 | 60.328 | 60.328 | 587.078 | 288 | 580.498 | 1.391 | 0.998 | 7.528 | 1.02 | 12.358 | 0.245 | 0.977 | 0.983
4.161 | 12 | 14720.553 | 1547.455 | 7746.928 | 113.76 | 113.76 | 641.842 | 288 | 606.633 | 1.661 | 0.998 | 8.96 | 1.023 | 17.271 | 0.342 | 0.977 | 0.983
5.14 | 15 | 21629.237 | 1924.318 | 8476.113 | 175.28 | 175.28 | 709.243 | 288 | 637.448 | 2.085 | 0.998 | 11.146 | 1.026 | 25.274 | 0.5 | 0.977 | 0.983
6.175 | 18 | 29762.229 | 2306.815 | 8806.65 | 245.92 | 245.92 | 777.12 | 288 | 667.942 | 2.508 | 0.998 | 13.292 | 1.03 | 34.457 | 0.682 | 0.977 | 0.983
7.148 | 21 | 38995.809 | 2678.062 | 9123.202 | 332.365 | 332.365 | 828.168 | 288 | 690.11 | 2.977 | 0.998 | 15.631 | 1.036 | 44.262 | 0.876 | 0.977 | 0.983
8.206 | 24 | 50994.049 | 3087.489 | 9305.625 | 438.019 | 438.019 | 925.549 | 288 | 731.835 | 3.589 | 0.998 | 18.555 | 1.041 | 60.599 | 1.2 | 0.977 | 0.983
9.3 | 27 | 72766.869 | 3560.393 | 9753.566 | 644.913 | 644.913 | 1077.699 | 288 | 778.127 | 4.522 | 0.998 | 22.768 | 1.05 | 89.587 | 1.773 | 0.977 | 0.983
1.138 | 3 | 1573.793 | 1390.381 | 6669.863 | 9.826 | 9.826 | 483.719 | 288 | 551.593 | 1.152 | 0.998 | 6.203 | 1.019 | 0.503 | 0.106 | 0.977 | 0.984
2.088 | 6 | 3636.289 | 1385.336 | 6796.82 | 29.776 | 29.776 | 518.027 | 288 | 561.767 | 1.231 | 0.998 | 6.64 | 1.02 | 0 | 0.145 | 0.977 | 0.984
3.144 | 9 | 8376.817 | 1386.744 | 7073.48 | 60.331 | 60.331 | 586.276 | 288 | 580.352 | 1.391 | 0.998 | 7.52 | 1.02 | 12.325 | 0.244 | 0.977 | 0.984
4.161 | 12 | 14720.668 | 1547.455 | 7748.899 | 113.763 | 113.763 | 640.968 | 288 | 606.472 | 1.661 | 0.998 | 8.951 | 1.023 | 17.229 | 0.341 | 0.977 | 0.984
5.14 | 15 | 21629.368 | 1924.32 | 8477.011 | 175.233 | 175.233 | 708.277 | 288 | 637.268 | 2.084 | 0.998 | 11.135 | 1.026 | 25.218 | 0.499 | 0.977 | 0.984
6.175 | 18 | 29762.894 | 2306.839 | 8807.695 | 246.008 | 246.008 | 776.02 | 288 | 667.72 | 2.508 | 0.998 | 13.278 | 1.03 | 34.385 | 0.681 | 0.977 | 0.984
7.148 | 21 | 38995.259 | 2678.064 | 9123.707 | 332.226 | 332.226 | 827.144 | 288 | 689.939 | 2.976 | 0.998 | 15.613 | 1.036 | 44.181 | 0.875 | 0.977 | 0.984
8.206 | 24 | 50994.122 | 3087.501 | 9306.049 | 438.001 | 438.001 | 924.493 | 288 | 731.669 | 3.588 | 0.998 | 18.535 | 1.042 | 60.501 | 1.198 | 0.977 | 0.984
9.3 | 27 | 72766.787 | 3560.401 | 9754.421 | 645.094 | 645.094 | 1076.817 | 288 | 777.974 | 4.52 | 0.998 | 22.741 | 1.05 | 89.48 | 1.771 | 0.977 | 0.984
1.138 | 3 | 2845.713 | 1410.8 | 6687.115 | 11.063 | 11.063 | 521.152 | 288 | 558.212 | 1.203 | 0.998 | 6.481 | 1.019 | 0 | 0.149 | 0.977 | 0.985
2.088 | 6 | 3664.072 | 1385.754 | 6799.604 | 29.853 | 29.853 | 518.087 | 288 | 561.732 | 1.232 | 0.998 | 6.639 | 1.02 | 0 | 0.146 | 0.977 | 0.985
3.144 | 9 | 8376.95 | 1386.745 | 7076.022 | 60.327 | 60.327 | 585.477 | 288 | 580.207 | 1.391 | 0.998 | 7.513 | 1.02 | 12.291 | 0.243 | 0.977 | 0.985
4.161 | 12 | 14720.776 | 1547.456 | 7750.872 | 113.749 | 113.749 | 640.097 | 288 | 606.312 | 1.661 | 0.998 | 8.942 | 1.023 | 17.187 | 0.34 | 0.977 | 0.985
5.14 | 15 | 21629.5 | 1924.322 | 8477.909 | 175.25 | 175.25 | 707.314 | 288 | 637.088 | 2.084 | 0.998 | 11.123 | 1.026 | 25.162 | 0.498 | 0.977 | 0.985
6.175 | 18 | 29763.811 | 2306.88 | 8808.754 | 245.937 | 245.937 | 774.925 | 288 | 667.501 | 2.508 | 0.998 | 13.265 | 1.03 | 34.313 | 0.679 | 0.977 | 0.985
7.148 | 21 | 38994.858 | 2678.064 | 9124.213 | 332.349 | 332.349 | 826.123 | 288 | 689.769 | 2.976 | 0.998 | 15.596 | 1.036 | 44.1 | 0.873 | 0.977 | 0.985
8.206 | 24 | 50994.275 | 3087.504 | 9306.472 | 438.103 | 438.103 | 923.439 | 288 | 731.505 | 3.588 | 0.998 | 18.514 | 1.042 | 60.403 | 1.196 | 0.977 | 0.985
9.3 | 27 | 72768.434 | 3560.396 | 9755.294 | 645.108 | 645.108 | 1075.946 | 288 | 777.825 | 4.519 | 0.998 | 22.714 | 1.05 | 89.376 | 1.769 | 0.977 | 0.985
1.138 | 3 | 4863.595 | 1408.484 | 6689.458 | 10.949 | 10.949 | 580.119 | 288 | 566.726 | 1.272 | 0.998 | 6.858 | 1.019 | 0 | 0.219 | 0.977 | 0.986
2.088 | 6 | 3890.141 | 1388.494 | 6803.833 | 30.374 | 30.374 | 523.747 | 288 | 562.605 | 1.24 | 0.998 | 6.677 | 1.02 | 0 | 0.153 | 0.977 | 0.986
3.144 | 9 | 8377.024 | 1386.745 | 7078.56 | 60.334 | 60.334 | 584.679 | 288 | 580.061 | 1.391 | 0.998 | 7.506 | 1.02 | 12.258 | 0.243 | 0.977 | 0.986
4.161 | 12 | 14720.788 | 1547.457 | 7752.839 | 113.762 | 113.762 | 639.227 | 288 | 606.152 | 1.661 | 0.998 | 8.933 | 1.023 | 17.145 | 0.339 | 0.977 | 0.986
5.14 | 15 | 21629.746 | 1924.324 | 8478.811 | 175.26 | 175.26 | 706.354 | 288 | 636.908 | 2.084 | 0.998 | 11.112 | 1.026 | 25.107 | 0.497 | 0.977 | 0.986
6.175 | 18 | 29765.135 | 2306.928 | 8809.826 | 245.968 | 245.968 | 773.834 | 288 | 667.283 | 2.507 | 0.998 | 13.252 | 1.03 | 34.242 | 0.678 | 0.977 | 0.986
7.148 | 21 | 38994.323 | 2678.068 | 9124.717 | 332.247 | 332.247 | 825.104 | 288 | 689.599 | 2.975 | 0.998 | 15.579 | 1.036 | 44.019 | 0.872 | 0.977 | 0.986
8.206 | 24 | 50994.28 | 3087.508 | 9306.892 | 437.953 | 437.953 | 922.389 | 288 | 731.34 | 3.587 | 0.998 | 18.493 | 1.042 | 60.305 | 1.194 | 0.977 | 0.986
9.3 | 27 | 72769.166 | 3560.397 | 9756.15 | 644.956 | 644.956 | 1075.073 | 288 | 777.675 | 4.518 | 0.998 | 22.687 | 1.05 | 89.27 | 1.767 | 0.977 | 0.986
1.138 | 3 | 7096.037 | 1362.63 | 6663.825 | 8.257 | 8.257 | 649.888 | 288 | 573.906 | 1.327 | 0.998 | 7.196 | 1.019 | 11.379 | 0.313 | 0.977 | 0.987
2.088 | 6 | 4107.349 | 1390.491 | 6807.667 | 30.765 | 30.765 | 528.817 | 288 | 563.336 | 1.248 | 0.998 | 6.71 | 1.02 | 0 | 0.159 | 0.977 | 0.987
3.144 | 9 | 8377.125 | 1386.746 | 7081.101 | 60.335 | 60.335 | 583.883 | 288 | 579.916 | 1.39 | 0.998 | 7.499 | 1.02 | 12.224 | 0.242 | 0.977 | 0.987
4.161 | 12 | 14720.934 | 1547.457 | 7754.818 | 113.765 | 113.765 | 638.359 | 288 | 605.993 | 1.661 | 0.998 | 8.924 | 1.023 | 17.103 | 0.339 | 0.977 | 0.987
5.14 | 15 | 21630.053 | 1924.325 | 8479.715 | 175.267 | 175.267 | 705.396 | 288 | 636.729 | 2.084 | 0.998 | 11.101 | 1.026 | 25.051 | 0.496 | 0.977 | 0.987
6.175 | 18 | 29766.991 | 2306.989 | 8810.918 | 245.961 | 245.961 | 772.749 | 288 | 667.067 | 2.507 | 0.998 | 13.238 | 1.03 | 34.171 | 0.677 | 0.977 | 0.987
7.148 | 21 | 38993.82 | 2678.069 | 9125.221 | 332.236 | 332.236 | 824.089 | 288 | 689.429 | 2.974 | 0.998 | 15.562 | 1.036 | 43.938 | 0.87 | 0.977 | 0.987
8.206 | 24 | 50994.225 | 3087.506 | 9307.31 | 437.952 | 437.952 | 921.341 | 288 | 731.176 | 3.586 | 0.998 | 18.473 | 1.042 | 60.208 | 1.192 | 0.977 | 0.987
9.3 | 27 | 72769.181 | 3560.409 | 9756.994 | 644.902 | 644.902 | 1074.2 | 288 | 777.526 | 4.517 | 0.998 | 22.66 | 1.05 | 89.164 | 1.765 | 0.977 | 0.987
1.138 | 3 | 5132.062 | 1320.874 | 6637.988 | 5.916 | 5.916 | 608.818 | 288 | 566.102 | 1.259 | 0.998 | 6.828 | 1.019 | 30.371 | 0.275 | 0.977 | 0.988
2.088 | 6 | 4221.659 | 1391.218 | 6810.471 | 30.901 | 30.901 | 531.291 | 288 | 563.879 | 1.252 | 0.998 | 6.734 | 1.02 | 0 | 0.163 | 0.977 | 0.988
3.144 | 9 | 8377.236 | 1386.747 | 7083.643 | 60.336 | 60.336 | 583.088 | 288 | 579.77 | 1.39 | 0.998 | 7.491 | 1.02 | 12.191 | 0.241 | 0.977 | 0.988
4.161 | 12 | 14720.965 | 1547.458 | 7756.791 | 113.763 | 113.763 | 637.494 | 288 | 605.834 | 1.66 | 0.998 | 8.915 | 1.023 | 17.061 | 0.338 | 0.977 | 0.988
5.14 | 15 | 21630.117 | 1924.326 | 8480.612 | 175.291 | 175.291 | 704.44 | 288 | 636.55 | 2.083 | 0.998 | 11.089 | 1.026 | 24.996 | 0.495 | 0.977 | 0.988
6.175 | 18 | 29769.652 | 2307.075 | 8812.043 | 246.002 | 246.002 | 771.67 | 288 | 666.854 | 2.507 | 0.998 | 13.225 | 1.03 | 34.101 | 0.675 | 0.977 | 0.988
7.148 | 21 | 38993.381 | 2678.07 | 9125.725 | 332.253 | 332.253 | 823.076 | 288 | 689.26 | 2.974 | 0.998 | 15.545 | 1.036 | 43.857 | 0.868 | 0.977 | 0.988
8.206 | 24 | 50994.169 | 3087.505 | 9307.727 | 438.073 | 438.073 | 920.297 | 288 | 731.013 | 3.585 | 0.998 | 18.452 | 1.042 | 60.11 | 1.19 | 0.977 | 0.988
9.3 | 27 | 72770.818 | 3560.399 | 9757.851 | 645.042 | 645.042 | 1073.336 | 288 | 777.379 | 4.516 | 0.998 | 22.633 | 1.05 | 89.06 | 1.763 | 0.977 | 0.988
1.138 | 3 | 1202.523 | 1321.474 | 6636.099 | 5.921 | 5.921 | 491.601 | 288 | 548.68 | 1.129 | 0.998 | 6.084 | 1.019 | 23.808 | 0.134 | 0.977 | 0.989
2.088 | 6 | 4385.086 | 1392.474 | 6813.76 | 31.151 | 31.151 | 534.9 | 288 | 564.361 | 1.258 | 0.998 | 6.756 | 1.02 | 0 | 0.168 | 0.977 | 0.989
3.144 | 9 | 8377.326 | 1386.747 | 7086.184 | 60.338 | 60.338 | 582.295 | 288 | 579.625 | 1.39 | 0.998 | 7.484 | 1.02 | 12.157 | 0.241 | 0.977 | 0.989
4.161 | 12 | 14721.088 | 1547.458 | 7758.771 | 113.767 | 113.767 | 636.631 | 288 | 605.675 | 1.66 | 0.998 | 8.906 | 1.023 | 17.019 | 0.337 | 0.977 | 0.989
5.14 | 15 | 21630.274 | 1924.328 | 8481.512 | 175.244 | 175.244 | 703.487 | 288 | 636.372 | 2.083 | 0.998 | 11.078 | 1.026 | 24.941 | 0.494 | 0.977 | 0.989
6.175 | 18 | 29773.677 | 2307.194 | 8813.219 | 246.07 | 246.07 | 770.6 | 288 | 666.644 | 2.507 | 0.998 | 13.213 | 1.03 | 34.032 | 0.674 | 0.977 | 0.989
7.148 | 21 | 38992.901 | 2678.073 | 9126.229 | 332.307 | 332.307 | 822.066 | 288 | 689.092 | 2.973 | 0.998 | 15.529 | 1.036 | 43.777 | 0.867 | 0.977 | 0.989
8.206 | 24 | 50994.095 | 3087.504 | 9308.143 | 438.104 | 438.104 | 919.256 | 288 | 730.851 | 3.585 | 0.998 | 18.432 | 1.042 | 60.013 | 1.188 | 0.977 | 0.989
9.3 | 27 | 72771.242 | 3560.409 | 9758.691 | 644.948 | 644.948 | 1072.47 | 288 | 777.232 | 4.515 | 0.998 | 22.606 | 1.05 | 88.955 | 1.761 | 0.977 | 0.989
1.138 | 3 | 531.146 | 1335.458 | 6646.628 | 6.674 | 6.674 | 460.697 | 288 | 544.661 | 1.104 | 0.998 | 5.926 | 1.019 | 14.892 | 0.093 | 0.977 | 0.99
2.088 | 6 | 4539.023 | 1393.191 | 6816.712 | 31.285 | 31.285 | 538.484 | 288 | 564.971 | 1.263 | 0.998 | 6.783 | 1.02 | 0 | 0.172 | 0.977 | 0.99
3.144 | 9 | 8377.49 | 1386.748 | 7088.731 | 60.336 | 60.336 | 581.504 | 288 | 579.48 | 1.39 | 0.998 | 7.477 | 1.02 | 12.124 | 0.24 | 0.977 | 0.99
4.161 | 12 | 14721.18 | 1547.459 | 7760.752 | 113.764 | 113.764 | 635.769 | 288 | 605.516 | 1.66 | 0.998 | 8.897 | 1.023 | 16.977 | 0.336 | 0.977 | 0.99
5.14 | 15 | 21630.53 | 1924.33 | 8482.415 | 175.269 | 175.269 | 702.536 | 288 | 636.194 | 2.083 | 0.998 | 11.067 | 1.026 | 24.885 | 0.493 | 0.977 | 0.99
6.175 | 18 | 29780.991 | 2307.366 | 8814.511 | 246.104 | 246.104 | 769.546 | 288 | 666.444 | 2.507 | 0.998 | 13.201 | 1.03 | 33.966 | 0.672 | 0.977 | 0.99
7.148 | 21 | 38992.497 | 2678.073 | 9126.733 | 332.242 | 332.242 | 821.059 | 288 | 688.924 | 2.973 | 0.998 | 15.512 | 1.036 | 43.697 | 0.865 | 0.977 | 0.99
8.206 | 24 | 50994.041 | 3087.503 | 9308.559 | 438.085 | 438.085 | 918.218 | 288 | 730.689 | 3.584 | 0.998 | 18.411 | 1.042 | 59.917 | 1.186 | 0.977 | 0.99
9.3 | 27 | 72772.455 | 3560.406 | 9759.535 | 645.129 | 645.129 | 1071.609 | 288 | 777.086 | 4.513 | 0.998 | 22.579 | 1.05 | 88.852 | 1.759 | 0.977 | 0.99
1.138 | 3 | 654.912 | 1361.021 | 6666.047 | 8.101 | 8.101 | 452.533 | 288 | 545.186 | 1.112 | 0.998 | 5.947 | 1.019 | 0.38 | 0.073 | 0.977 | 0.991
2.088 | 6 | 4697.435 | 1393.863 | 6819.633 | 31.42 | 31.42 | 542.097 | 288 | 565.434 | 1.268 | 0.998 | 6.804 | 1.02 | 0 | 0.177 | 0.977 | 0.991
3.144 | 9 | 8377.509 | 1386.748 | 7091.269 | 60.334 | 60.334 | 580.714 | 288 | 579.335 | 1.39 | 0.998 | 7.47 | 1.02 | 12.091 | 0.239 | 0.977 | 0.991
4.161 | 12 | 14721.175 | 1547.46 | 7762.726 | 113.771 | 113.771 | 634.91 | 288 | 605.358 | 1.66 | 0.998 | 8.888 | 1.023 | 16.935 | 0.335 | 0.977 | 0.991
5.14 | 15 | 21630.539 | 1924.332 | 8483.311 | 175.245 | 175.245 | 701.587 | 288 | 636.015 | 2.083 | 0.998 | 11.056 | 1.026 | 24.83 | 0.492 | 0.977 | 0.991
6.175 | 18 | 29789.704 | 2307.5 | 8815.707 | 246.178 | 246.178 | 768.556 | 288 | 666.246 | 2.507 | 0.998 | 13.189 | 1.03 | 33.907 | 0.671 | 0.977 | 0.991
7.148 | 21 | 38992.03 | 2678.076 | 9127.236 | 332.305 | 332.305 | 820.054 | 288 | 688.756 | 2.972 | 0.998 | 15.495 | 1.036 | 43.617 | 0.864 | 0.977 | 0.991
8.206 | 24 | 50993.993 | 3087.501 | 9308.973 | 437.957 | 437.957 | 917.184 | 288 | 730.529 | 3.583 | 0.998 | 18.391 | 1.042 | 59.82 | 1.184 | 0.977 | 0.991
9.3 | 27 | 72772.42 | 3560.412 | 9760.358 | 644.789 | 644.789 | 1070.745 | 288 | 776.94 | 4.512 | 0.998 | 22.553 | 1.05 | 88.747 | 1.757 | 0.977 | 0.991
1.138 | 3 | 1352.378 | 1387.023 | 6686.605 | 9.613 | 9.613 | 471.869 | 288 | 549.245 | 1.142 | 0.998 | 6.109 | 1.019 | 0 | 0.095 | 0.977 | 0.992
2.088 | 6 | 4823.551 | 1394.063 | 6822.23 | 31.468 | 31.468 | 544.951 | 288 | 565.664 | 1.272 | 0.998 | 6.815 | 1.02 | 0 | 0.181 | 0.977 | 0.992
3.144 | 9 | 8377.654 | 1386.749 | 7093.816 | 60.342 | 60.342 | 579.926 | 288 | 579.19 | 1.39 | 0.998 | 7.463 | 1.02 | 12.057 | 0.239 | 0.977 | 0.992
4.161 | 12 | 14721.254 | 1547.46 | 7764.709 | 113.769 | 113.769 | 634.053 | 288 | 605.2 | 1.66 | 0.998 | 8.879 | 1.023 | 16.893 | 0.334 | 0.977 | 0.992
5.14 | 15 | 21630.954 | 1924.333 | 8484.22 | 175.276 | 175.276 | 700.643 | 288 | 635.839 | 2.082 | 0.998 | 11.044 | 1.026 | 24.775 | 0.49 | 0.977 | 0.992
6.175 | 18 | 29790.069 | 2307.486 | 8816.73 | 246.245 | 246.245 | 767.481 | 288 | 666.029 | 2.506 | 0.998 | 13.175 | 1.03 | 33.836 | 0.67 | 0.977 | 0.992
7.148 | 21 | 38991.538 | 2678.078 | 9127.738 | 332.182 | 332.182 | 819.052 | 288 | 688.589 | 2.971 | 0.998 | 15.478 | 1.036 | 43.537 | 0.862 | 0.977 | 0.992
8.206 | 24 | 50993.963 | 3087.498 | 9309.388 | 438.102 | 438.102 | 916.153 | 288 | 730.368 | 3.582 | 0.998 | 18.37 | 1.042 | 59.724 | 1.182 | 0.977 | 0.992
9.3 | 27 | 72774.193 | 3560.403 | 9761.199 | 644.956 | 644.956 | 1069.892 | 288 | 776.797 | 4.511 | 0.998 | 22.526 | 1.05 | 88.644 | 1.755 | 0.977 | 0.992
1.138 | 3 | 2416.398 | 1408.651 | 6704.611 | 10.919 | 10.919 | 502.723 | 288 | 554.965 | 1.186 | 0.998 | 6.344 | 1.019 | 0 | 0.13 | 0.977 | 0.993
2.088 | 6 | 4596.483 | 1393.353 | 6824.281 | 31.325 | 31.325 | 537.999 | 288 | 564.763 | 1.265 | 0.998 | 6.774 | 1.02 | 0 | 0.173 | 0.977 | 0.993
3.144 | 9 | 8377.741 | 1386.749 | 7096.36 | 60.343 | 60.343 | 579.14 | 288 | 579.046 | 1.39 | 0.998 | 7.455 | 1.02 | 12.024 | 0.238 | 0.977 | 0.993
4.161 | 12 | 14721.449 | 1547.461 | 7766.703 | 113.749 | 113.749 | 633.199 | 288 | 605.042 | 1.659 | 0.998 | 8.87 | 1.023 | 16.852 | 0.334 | 0.977 | 0.993
5.14 | 15 | 21631.053 | 1924.334 | 8485.119 | 175.256 | 175.256 | 699.699 | 288 | 635.661 | 2.082 | 0.998 | 11.033 | 1.026 | 24.721 | 0.489 | 0.977 | 0.993
6.175 | 18 | 29790.432 | 2307.469 | 8817.752 | 246.258 | 246.258 | 766.409 | 288 | 665.812 | 2.506 | 0.998 | 13.162 | 1.03 | 33.765 | 0.668 | 0.977 | 0.993
7.148 | 21 | 38991.105 | 2678.079 | 9128.24 | 332.177 | 332.177 | 818.052 | 288 | 688.422 | 2.971 | 0.998 | 15.461 | 1.036 | 43.458 | 0.86 | 0.977 | 0.993
8.206 | 24 | 50993.915 | 3087.496 | 9309.801 | 438.03 | 438.03 | 915.125 | 288 | 730.209 | 3.581 | 0.998 | 18.35 | 1.042 | 59.628 | 1.18 | 0.977 | 0.993
9.3 | 27 | 72774.648 | 3560.412 | 9762.022 | 644.997 | 644.997 | 1069.036 | 288 | 776.653 | 4.51 | 0.998 | 22.499 | 1.051 | 88.54 | 1.753 | 0.977 | 0.993
1.138 | 3 | 3346.542 | 1415.057 | 6712.135 | 11.322 | 11.322 | 529.705 | 288 | 559.36 | 1.221 | 0.998 | 6.532 | 1.019 | 0 | 0.162 | 0.977 | 0.994
2.088 | 6 | 4937.741 | 1394.323 | 6827.356 | 31.515 | 31.515 | 546.595 | 288 | 566.006 | 1.276 | 0.998 | 6.83 | 1.02 | 0 | 0.183 | 0.977 | 0.994
3.144 | 9 | 8377.839 | 1386.75 | 7098.906 | 60.345 | 60.345 | 578.355 | 288 | 578.901 | 1.39 | 0.998 | 7.448 | 1.02 | 11.991 | 0.237 | 0.977 | 0.994
4.161 | 12 | 14721.441 | 1547.462 | 7768.683 | 113.765 | 113.765 | 632.346 | 288 | 604.884 | 1.659 | 0.998 | 8.862 | 1.023 | 16.81 | 0.333 | 0.977 | 0.994
5.14 | 15 | 21630.943 | 1924.337 | 8486.013 | 175.301 | 175.301 | 698.756 | 288 | 635.484 | 2.082 | 0.998 | 11.022 | 1.026 | 24.666 | 0.488 | 0.977 | 0.994
6.175 | 18 | 29790.757 | 2307.451 | 8818.773 | 246.207 | 246.207 | 765.34 | 288 | 665.595 | 2.506 | 0.998 | 13.149 | 1.031 | 33.694 | 0.667 | 0.977 | 0.994
7.148 | 21 | 38990.682 | 2678.079 | 9128.743 | 332.307 | 332.307 | 817.056 | 288 | 688.256 | 2.97 | 0.998 | 15.445 | 1.036 | 43.378 | 0.859 | 0.977 | 0.994
8.206 | 24 | 50993.798 | 3087.497 | 9310.213 | 438.101 | 438.101 | 914.1 | 288 | 730.05 | 3.581 | 0.998 | 18.33 | 1.042 | 59.532 | 1.179 | 0.977 | 0.994
9.3 | 27 | 72774.935 | 3560.411 | 9762.835 | 644.888 | 644.888 | 1068.18 | 288 | 776.51 | 4.509 | 0.998 | 22.473 | 1.051 | 88.436 | 1.751 | 0.977 | 0.994
1.138 | 3 | 4192.166 | 1414.01 | 6714.588 | 11.267 | 11.267 | 553.841 | 288 | 562.952 | 1.25 | 0.998 | 6.689 | 1.019 | 0 | 0.191 | 0.977 | 0.995
2.088 | 6 | 5202.964 | 1394.548 | 6829.949 | 31.565 | 31.565 | 553.104 | 288 | 566.829 | 1.284 | 0.998 | 6.868 | 1.02 | 0 | 0.192 | 0.977 | 0.995
3.144 | 9 | 8377.923 | 1386.751 | 7101.451 | 60.338 | 60.338 | 577.572 | 288 | 578.757 | 1.39 | 0.998 | 7.441 | 1.02 | 11.958 | 0.237 | 0.977 | 0.995
4.161 | 12 | 14721.652 | 1547.462 | 7770.682 | 113.761 | 113.761 | 631.496 | 288 | 604.728 | 1.659 | 0.998 | 8.853 | 1.023 | 16.769 | 0.332 | 0.977 | 0.995
5.14 | 15 | 21631.348 | 1924.337 | 8486.921 | 175.261 | 175.261 | 697.818 | 288 | 635.308 | 2.081 | 0.998 | 11.011 | 1.026 | 24.611 | 0.487 | 0.977 | 0.995
6.175 | 18 | 29791.133 | 2307.438 | 8819.797 | 246.191 | 246.191 | 764.274 | 288 | 665.379 | 2.505 | 0.998 | 13.135 | 1.031 | 33.624 | 0.666 | 0.977 | 0.995
7.148 | 21 | 38990.246 | 2678.082 | 9129.245 | 332.178 | 332.178 | 816.062 | 288 | 688.09 | 2.97 | 0.998 | 15.428 | 1.036 | 43.299 | 0.857 | 0.977 | 0.995
8.206 | 24 | 50993.806 | 3087.493 | 9310.625 | 438.025 | 438.025 | 913.079 | 288 | 729.892 | 3.58 | 0.998 | 18.309 | 1.042 | 59.437 | 1.177 | 0.977 | 0.995
9.3 | 27 | 72776.269 | 3560.406 | 9763.658 | 645.004 | 645.004 | 1067.333 | 288 | 776.369 | 4.507 | 0.998 | 22.446 | 1.051 | 88.334 | 1.749 | 0.977 | 0.995
1.138 | 3 | 5916.912 | 1397.338 | 6707.393 | 10.276 | 10.276 | 601.447 | 288 | 569.217 | 1.301 | 0.998 | 6.974 | 1.019 | 0 | 0.249 | 0.977 | 0.996
2.088 | 6 | 5247.769 | 1394.242 | 6832.219 | 31.51 | 31.51 | 553.512 | 288 | 566.909 | 1.285 | 0.998 | 6.872 | 1.02 | 0 | 0.193 | 0.977 | 0.996
3.144 | 9 | 8378.042 | 1386.751 | 7103.999 | 60.344 | 60.344 | 576.79 | 288 | 578.612 | 1.389 | 0.998 | 7.434 | 1.02 | 11.925 | 0.236 | 0.977 | 0.996
4.161 | 12 | 14721.63 | 1547.463 | 7772.663 | 113.771 | 113.771 | 630.646 | 288 | 604.57 | 1.659 | 0.998 | 8.844 | 1.023 | 16.727 | 0.331 | 0.977 | 0.996
5.14 | 15 | 21631.506 | 1924.34 | 8487.824 | 175.28 | 175.28 | 696.882 | 288 | 635.132 | 2.081 | 0.998 | 11 | 1.026 | 24.556 | 0.486 | 0.977 | 0.996
6.175 | 18 | 29791.305 | 2307.414 | 8820.815 | 246.202 | 246.202 | 763.211 | 288 | 665.164 | 2.505 | 0.998 | 13.122 | 1.031 | 33.553 | 0.664 | 0.977 | 0.996
7.148 | 21 | 38989.83 | 2678.082 | 9129.746 | 332.168 | 332.168 | 815.07 | 288 | 687.925 | 2.969 | 0.998 | 15.411 | 1.036 | 43.22 | 0.856 | 0.977 | 0.996
8.206 | 24 | 50993.705 | 3087.493 | 9311.036 | 437.957 | 437.957 | 912.06 | 288 | 729.734 | 3.579 | 0.998 | 18.289 | 1.042 | 59.341 | 1.175 | 0.977 | 0.996
9.3 | 27 | 72776.174 | 3560.415 | 9764.46 | 645.063 | 645.063 | 1066.481 | 288 | 776.227 | 4.506 | 0.998 | 22.42 | 1.051 | 88.23 | 1.747 | 0.977 | 0.996
1.138 | 3 | 6904.308 | 1380.354 | 6699.693 | 9.275 | 9.275 | 630.302 | 288 | 572.259 | 1.326 | 0.998 | 7.117 | 1.019 | 0.435 | 0.287 | 0.977 | 0.997
2.088 | 6 | 5354.362 | 1394.269 | 6834.706 | 31.519 | 31.519 | 555.643 | 288 | 567.185 | 1.289 | 0.998 | 6.884 | 1.02 | 0 | 0.196 | 0.977 | 0.997
3.144 | 9 | 8378.146 | 1386.752 | 7106.547 | 60.336 | 60.336 | 576.01 | 288 | 578.468 | 1.389 | 0.998 | 7.427 | 1.02 | 11.892 | 0.235 | 0.977 | 0.997
4.161 | 12 | 14721.802 | 1547.463 | 7774.662 | 113.777 | 113.777 | 629.801 | 288 | 604.414 | 1.659 | 0.998 | 8.835 | 1.023 | 16.686 | 0.33 | 0.977 | 0.997
5.14 | 15 | 21631.478 | 1924.341 | 8488.721 | 175.272 | 175.272 | 695.947 | 288 | 634.956 | 2.081 | 0.998 | 10.989 | 1.027 | 24.502 | 0.485 | 0.977 | 0.997
6.175 | 18 | 29791.65 | 2307.4 | 8821.85 | 246.285 | 246.285 | 762.153 | 288 | 664.95 | 2.505 | 0.998 | 13.109 | 1.031 | 33.483 | 0.663 | 0.977 | 0.997
7.148 | 21 | 38989.458 | 2678.082 | 9130.248 | 332.274 | 332.274 | 814.082 | 288 | 687.76 | 2.968 | 0.998 | 15.395 | 1.036 | 43.141 | 0.854 | 0.977 | 0.997
8.206 | 24 | 50993.623 | 3087.493 | 9311.447 | 438.037 | 438.037 | 911.045 | 288 | 729.577 | 3.578 | 0.998 | 18.269 | 1.042 | 59.246 | 1.173 | 0.977 | 0.997
9.3 | 27 | 72777.395 | 3560.414 | 9765.273 | 644.808 | 644.808 | 1065.638 | 288 | 776.088 | 4.505 | 0.998 | 22.393 | 1.051 | 88.128 | 1.745 | 0.977 | 0.997
1.138 | 3 | 7155.179 | 1369.305 | 6695.347 | 8.637 | 8.637 | 639.284 | 288 | 572.669 | 1.329 | 0.998 | 7.137 | 1.019 | 7.301 | 0.303 | 0.977 | 0.998
2.088 | 6 | 5595.346 | 1393.592 | 6836.78 | 31.4 | 31.4 | 561.37 | 288 | 567.813 | 1.296 | 0.998 | 6.913 | 1.02 | 0 | 0.203 | 0.977 | 0.998
3.144 | 9 | 8378.207 | 1386.752 | 7109.092 | 60.34 | 60.34 | 575.232 | 288 | 578.324 | 1.389 | 0.998 | 7.42 | 1.02 | 11.859 | 0.235 | 0.977 | 0.998
4.161 | 12 | 14721.877 | 1547.464 | 7776.655 | 113.759 | 113.759 | 628.956 | 288 | 604.258 | 1.658 | 0.998 | 8.826 | 1.023 | 16.645 | 0.329 | 0.977 | 0.998
5.14 | 15 | 21631.726 | 1924.343 | 8489.626 | 175.307 | 175.307 | 695.015 | 288 | 634.781 | 2.081 | 0.998 | 10.978 | 1.027 | 24.448 | 0.484 | 0.977 | 0.998
6.175 | 18 | 29792.002 | 2307.385 | 8822.885 | 246.282 | 246.282 | 761.099 | 288 | 664.737 | 2.504 | 0.998 | 13.095 | 1.031 | 33.413 | 0.662 | 0.977 | 0.998
7.148 | 21 | 38989.023 | 2678.085 | 9130.748 | 332.155 | 332.155 | 813.096 | 288 | 687.595 | 2.968 | 0.998 | 15.378 | 1.036 | 43.062 | 0.853 | 0.977 | 0.998
8.206 | 24 | 50993.562 | 3087.491 | 9311.856 | 438.002 | 438.002 | 910.033 | 288 | 729.421 | 3.577 | 0.998 | 18.248 | 1.042 | 59.151 | 1.171 | 0.977 | 0.998
9.3 | 27 | 72778 | 3560.413 | 9766.074 | 644.833 | 644.833 | 1064.793 | 288 | 775.948 | 4.504 | 0.998 | 22.367 | 1.051 | 88.025 | 1.742 | 0.977 | 0.998
1.138 | 3 | 6386.286 | 1333.046 | 6674.272 | 6.58 | 6.58 | 628.385 | 288 | 569.17 | 1.297 | 0.998 | 6.971 | 1.019 | 24.876 | 0.3 | 0.977 | 0.999
2.088 | 6 | 5679.288 | 1393.238 | 6839.027 | 31.332 | 31.332 | 562.998 | 288 | 568.028 | 1.298 | 0.998 | 6.923 | 1.02 | 0 | 0.206 | 0.977 | 0.999
3.144 | 9 | 8378.366 | 1386.753 | 7111.645 | 60.352 | 60.352 | 574.455 | 288 | 578.18 | 1.389 | 0.998 | 7.413 | 1.021 | 11.826 | 0.234 | 0.977 | 0.999
4.161 | 12 | 14721.946 | 1547.465 | 7778.65 | 113.776 | 113.776 | 628.114 | 288 | 604.102 | 1.658 | 0.998 | 8.818 | 1.023 | 16.604 | 0.329 | 0.977 | 0.999
5.14 | 15 | 21632.011 | 1924.344 | 8490.532 | 175.262 | 175.262 | 694.087 | 288 | 634.606 | 2.08 | 0.998 | 10.967 | 1.027 | 24.393 | 0.483 | 0.977 | 0.999
6.175 | 18 | 29792.314 | 2307.37 | 8823.918 | 246.269 | 246.269 | 760.047 | 288 | 664.525 | 2.504 | 0.998 | 13.082 | 1.031 | 33.343 | 0.66 | 0.977 | 0.999
7.148 | 21 | 38988.581 | 2678.087 | 9131.249 | 332.149 | 332.149 | 812.112 | 288 | 687.431 | 2.967 | 0.998 | 15.362 | 1.036 | 42.984 | 0.851 | 0.977 | 0.999
8.206 | 24 | 50993.534 | 3087.488 | 9312.265 | 438.057 | 438.057 | 909.025 | 288 | 729.265 | 3.577 | 0.998 | 18.228 | 1.042 | 59.057 | 1.169 | 0.977 | 0.999
9.3 | 27 | 72777.931 | 3560.418 | 9766.862 | 645.033 | 645.033 | 1063.948 | 288 | 775.809 | 4.503 | 0.998 | 22.341 | 1.051 | 87.922 | 1.74 | 0.977 | 0.999
1.138 | 3 | 5277.22 | 1320.258 | 6667.762 | 5.878 | 5.878 | 602.148 | 288 | 564.921 | 1.262 | 0.998 | 6.775 | 1.019 | 29.769 | 0.271 | 0.977 | 1
2.088 | 6 | 5760.132 | 1392.894 | 6841.293 | 31.274 | 31.274 | 564.385 | 288 | 568.336 | 1.301 | 0.998 | 6.937 | 1.02 | 0 | 0.208 | 0.977 | 1
3.144 | 9 | 8378.441 | 1386.753 | 7114.192 | 60.347 | 60.347 | 573.68 | 288 | 578.036 | 1.389 | 0.998 | 7.406 | 1.021 | 11.793 | 0.233 | 0.977 | 1
4.161 | 12 | 14722.029 | 1547.465 | 7780.647 | 113.763 | 113.763 | 627.274 | 288 | 603.946 | 1.658 | 0.998 | 8.809 | 1.023 | 16.562 | 0.328 | 0.977 | 1
5.14 | 15 | 21632.079 | 1924.346 | 8491.432 | 175.261 | 175.261 | 693.159 | 288 | 634.431 | 2.08 | 0.998 | 10.956 | 1.027 | 24.339 | 0.482 | 0.977 | 1
6.175 | 18 | 29792.595 | 2307.354 | 8824.949 | 246.215 | 246.215 | 758.999 | 288 | 664.312 | 2.504 | 0.998 | 13.069 | 1.031 | 33.274 | 0.659 | 0.977 | 1
7.148 | 21 | 38988.252 | 2678.087 | 9131.75 | 332.15 | 332.15 | 811.132 | 288 | 687.268 | 2.967 | 0.998 | 15.345 | 1.036 | 42.906 | 0.85 | 0.977 | 1
8.206 | 24 | 50993.478 | 3087.486 | 9312.673 | 438.094 | 438.094 | 908.019 | 288 | 729.111 | 3.576 | 0.998 | 18.208 | 1.042 | 58.963 | 1.167 | 0.977 | 1
9.3 | 27 | 72779.575 | 3560.416 | 9767.669 | 644.963 | 644.963 | 1063.114 | 288 | 775.673 | 4.502 | 0.998 | 22.314 | 1.051 | 87.821 | 1.738 | 0.977 | 1
1.138 | 3 | 4537.263 | 1390.303 | 6650.532 | 9.899 | 9.899 | 581.876 | 288 | 566.628 | 1.258 | 0.998 | 6.862 | 1.019 | 3.813 | 0.22 | 0.978 | 0.975
2.088 | 6 | 2860.547 | 1369.386 | 6761.695 | 26.797 | 26.797 | 505.219 | 288 | 559.031 | 1.201 | 0.998 | 6.529 | 1.019 | 6.861 | 0.132 | 0.978 | 0.975
3.144 | 9 | 8375.784 | 1386.739 | 7048.45 | 60.316 | 60.316 | 593.098 | 288 | 581.453 | 1.392 | 0.998 | 7.587 | 1.02 | 12.612 | 0.25 | 0.978 | 0.975
4.161 | 12 | 14719.824 | 1547.449 | 7729.038 | 113.752 | 113.752 | 648.459 | 288 | 607.712 | 1.663 | 0.998 | 9.034 | 1.022 | 17.595 | 0.348 | 0.978 | 0.975
5.14 | 15 | 21627.485 | 1924.306 | 8467.996 | 175.261 | 175.261 | 716.534 | 288 | 638.661 | 2.087 | 0.998 | 11.239 | 1.026 | 25.701 | 0.509 | 0.978 | 0.975
6.175 | 18 | 29761.064 | 2306.808 | 8797.434 | 245.951 | 245.951 | 785.538 | 288 | 669.507 | 2.511 | 0.998 | 13.404 | 1.03 | 35.019 | 0.693 | 0.978 | 0.975
7.148 | 21 | 39001.003 | 2678.035 | 9118.674 | 332.414 | 332.414 | 835.799 | 288 | 691.19 | 2.982 | 0.998 | 15.772 | 1.035 | 44.884 | 0.889 | 0.978 | 0.975
8.206 | 24 | 50989.193 | 3087.292 | 9301.606 | 437.965 | 437.965 | 933.45 | 288 | 732.873 | 3.596 | 0.998 | 18.725 | 1.041 | 61.351 | 1.215 | 0.978 | 0.975
9.3 | 27 | 72759.26 | 3560.369 | 9745.308 | 644.866 | 644.866 | 1083.718 | 288 | 779.027 | 4.532 | 0.998 | 22.994 | 1.05 | 90.367 | 1.789 | 0.978 | 0.975
1.138 | 3 | 5260.542 | 1381.453 | 6647.623 | 9.379 | 9.379 | 602.884 | 288 | 569.189 | 1.279 | 0.998 | 6.981 | 1.019 | 4.276 | 0.246 | 0.978 | 0.976
2.088 | 6 | 2891.036 | 1370.605 | 6765.019 | 27.024 | 27.024 | 504.995 | 288 | 559.079 | 1.203 | 0.998 | 6.531 | 1.019 | 6.573 | 0.132 | 0.978 | 0.976
3.144 | 9 | 8375.895 | 1386.739 | 7050.981 | 60.32 | 60.32 | 592.284 | 288 | 581.307 | 1.392 | 0.998 | 7.58 | 1.02 | 12.578 | 0.249 | 0.978 | 0.976
4.161 | 12 | 14719.793 | 1547.45 | 7730.98 | 113.751 | 113.751 | 647.567 | 288 | 607.549 | 1.663 | 0.998 | 9.025 | 1.022 | 17.552 | 0.347 | 0.978 | 0.976
5.14 | 15 | 21627.788 | 1924.307 | 8468.896 | 175.225 | 175.225 | 715.55 | 288 | 638.478 | 2.087 | 0.998 | 11.228 | 1.026 | 25.645 | 0.508 | 0.978 | 0.976
6.175 | 18 | 29761.111 | 2306.797 | 8798.448 | 245.932 | 245.932 | 784.41 | 288 | 669.279 | 2.511 | 0.998 | 13.391 | 1.03 | 34.945 | 0.692 | 0.978 | 0.976
7.148 | 21 | 39000.386 | 2678.039 | 9119.181 | 332.302 | 332.302 | 834.752 | 288 | 691.015 | 2.982 | 0.998 | 15.754 | 1.035 | 44.801 | 0.887 | 0.978 | 0.976
8.206 | 24 | 50990.441 | 3087.331 | 9302.04 | 437.938 | 437.938 | 932.366 | 288 | 732.702 | 3.595 | 0.998 | 18.705 | 1.041 | 61.251 | 1.213 | 0.978 | 0.976
9.3 | 27 | 72759.91 | 3560.376 | 9746.198 | 644.95 | 644.95 | 1082.811 | 288 | 778.866 | 4.531 | 0.998 | 22.966 | 1.05 | 90.258 | 1.787 | 0.978 | 0.976
1.138 | 3 | 5737.668 | 1366.598 | 6640.652 | 8.514 | 8.514 | 620.573 | 288 | 570.531 | 1.29 | 0.998 | 7.044 | 1.019 | 10.855 | 0.273 | 0.978 | 0.977
2.088 | 6 | 2854.309 | 1368.804 | 6766.283 | 26.691 | 26.691 | 503.964 | 288 | 558.734 | 1.201 | 0.998 | 6.516 | 1.019 | 7.462 | 0.132 | 0.978 | 0.977
3.144 | 9 | 8376.04 | 1386.74 | 7053.516 | 60.321 | 60.321 | 591.472 | 288 | 581.161 | 1.392 | 0.998 | 7.572 | 1.02 | 12.544 | 0.248 | 0.978 | 0.977
4.161 | 12 | 14719.914 | 1547.45 | 7732.938 | 113.734 | 113.734 | 646.678 | 288 | 607.387 | 1.663 | 0.998 | 9.015 | 1.022 | 17.509 | 0.347 | 0.978 | 0.977
5.14 | 15 | 21627.693 | 1924.309 | 8469.785 | 175.232 | 175.232 | 714.565 | 288 | 638.294 | 2.087 | 0.998 | 11.216 | 1.026 | 25.588 | 0.507 | 0.978 | 0.977
6.175 | 18 | 29761.151 | 2306.786 | 8799.461 | 245.928 | 245.928 | 783.285 | 288 | 669.051 | 2.511 | 0.998 | 13.377 | 1.03 | 34.871 | 0.69 | 0.978 | 0.977
7.148 | 21 | 38999.754 | 2678.044 | 9119.688 | 332.409 | 332.409 | 833.709 | 288 | 690.84 | 2.981 | 0.998 | 15.737 | 1.035 | 44.718 | 0.885 | 0.978 | 0.977
8.206 | 24 | 50991.207 | 3087.362 | 9302.471 | 438.098 | 438.098 | 931.286 | 288 | 732.531 | 3.595 | 0.998 | 18.684 | 1.041 | 61.151 | 1.211 | 0.978 | 0.977
9.3 | 27 | 72761.026 | 3560.376 | 9747.097 | 645.033 | 645.033 | 1081.913 | 288 | 778.707 | 4.53 | 0.998 | 22.939 | 1.05 | 90.15 | 1.785 | 0.978 | 0.977
1.138 | 3 | 5638.445 | 1353.927 | 6634.641 | 7.785 | 7.785 | 621.018 | 288 | 569.726 | 1.283 | 0.998 | 7.006 | 1.019 | 16.854 | 0.278 | 0.978 | 0.978
2.088 | 6 | 3079.477 | 1376.112 | 6773.68 | 28.037 | 28.037 | 507.103 | 288 | 559.759 | 1.21 | 0.998 | 6.561 | 1.019 | 3.736 | 0.133 | 0.978 | 0.978
3.144 | 9 | 8376.073 | 1386.741 | 7056.044 | 60.318 | 60.318 | 590.66 | 288 | 581.014 | 1.392 | 0.998 | 7.565 | 1.02 | 12.51 | 0.248 | 0.978 | 0.978
4.161 | 12 | 14720.094 | 1547.451 | 7734.901 | 113.744 | 113.744 | 645.792 | 288 | 607.225 | 1.663 | 0.998 | 9.006 | 1.022 | 17.466 | 0.346 | 0.978 | 0.978
5.14 | 15 | 21627.881 | 1924.311 | 8470.682 | 175.219 | 175.219 | 713.586 | 288 | 638.112 | 2.086 | 0.998 | 11.205 | 1.026 | 25.531 | 0.505 | 0.978 | 0.978
6.175 | 18 | 29761.188 | 2306.778 | 8800.476 | 245.999 | 245.999 | 782.164 | 288 | 668.825 | 2.51 | 0.998 | 13.363 | 1.03 | 34.798 | 0.689 | 0.978 | 0.978
7.148 | 21 | 38999.248 | 2678.045 | 9120.195 | 332.33 | 332.33 | 832.668 | 288 | 690.667 | 2.981 | 0.998 | 15.72 | 1.035 | 44.636 | 0.884 | 0.978 | 0.978
8.206 | 24 | 50991.878 | 3087.391 | 9302.91 | 437.961 | 437.961 | 930.211 | 288 | 732.362 | 3.594 | 0.998 | 18.663 | 1.041 | 61.052 | 1.209 | 0.978 | 0.978
9.3 | 27 | 72761.825 | 3560.384 | 9747.999 | 644.758 | 644.758 | 1081.02 | 288 | 778.549 | 4.529 | 0.998 | 22.911 | 1.05 | 90.042 | 1.782 | 0.978 | 0.978
1.138 | 3 | 4802.511 | 1338.3 | 6625.992 | 6.9 | 6.9 | 601.852 | 288 | 566.135 | 1.254 | 0.998 | 6.839 | 1.019 | 23.475 | 0.259 | 0.978 | 0.979
2.088 | 6 | 3079.288 | 1376.079 | 6776.119 | 28.04 | 28.04 | 506.403 | 288 | 559.634 | 1.21 | 0.998 | 6.555 | 1.02 | 3.871 | 0.132 | 0.978 | 0.979
3.144 | 9 | 8376.178 | 1386.741 | 7058.577 | 60.319 | 60.319 | 589.851 | 288 | 580.868 | 1.392 | 0.998 | 7.557 | 1.02 | 12.476 | 0.247 | 0.978 | 0.979
4.161 | 12 | 14720.109 | 1547.451 | 7736.853 | 113.759 | 113.759 | 644.907 | 288 | 607.063 | 1.662 | 0.998 | 8.997 | 1.022 | 17.423 | 0.345 | 0.978 | 0.979
5.14 | 15 | 21628.117 | 1924.313 | 8471.581 | 175.221 | 175.221 | 712.609 | 288 | 637.93 | 2.086 | 0.998 | 11.193 | 1.026 | 25.475 | 0.504 | 0.978 | 0.979
6.175 | 18 | 29761.218 | 2306.773 | 8801.492 | 246.009 | 246.009 | 781.046 | 288 | 668.598 | 2.51 | 0.998 | 13.349 | 1.03 | 34.724 | 0.687 | 0.978 | 0.979
7.148 | 21 | 38998.685 | 2678.049 | 9120.701 | 332.265 | 332.265 | 831.631 | 288 | 690.494 | 2.98 | 0.998 | 15.703 | 1.035 | 44.553 | 0.882 | 0.978 | 0.979
8.206 | 24 | 50992.478 | 3087.416 | 9303.347 | 437.986 | 437.986 | 929.139 | 288 | 732.193 | 3.593 | 0.998 | 18.642 | 1.041 | 60.953 | 1.207 | 0.978 | 0.979
9.3 | 27 | 72762.632 | 3560.384 | 9748.893 | 645.04 | 645.04 | 1080.129 | 288 | 778.392 | 4.528 | 0.998 | 22.884 | 1.05 | 89.935 | 1.78 | 0.978 | 0.979
1.138 | 3 | 3147.457 | 1329.371 | 6620.696 | 6.393 | 6.393 | 556.222 | 288 | 559.201 | 1.2 | 0.998 | 6.529 | 1.019 | 26.077 | 0.207 | 0.978 | 0.98
2.088 | 6 | 3226.552 | 1379.109 | 6780.635 | 28.597 | 28.597 | 509.24 | 288 | 560.076 | 1.216 | 0.998 | 6.575 | 1.02 | 2.03 | 0.135 | 0.978 | 0.98
3.144 | 9 | 8376.284 | 1386.741 | 7061.111 | 60.325 | 60.325 | 589.044 | 288 | 580.722 | 1.391 | 0.998 | 7.55 | 1.02 | 12.443 | 0.246 | 0.978 | 0.98
4.161 | 12 | 14720.136 | 1547.452 | 7738.808 | 113.75 | 113.75 | 644.025 | 288 | 606.901 | 1.662 | 0.998 | 8.988 | 1.022 | 17.381 | 0.344 | 0.978 | 0.98
5.14 | 15 | 21628.484 | 1924.313 | 8472.483 | 175.276 | 175.276 | 711.635 | 288 | 637.748 | 2.086 | 0.998 | 11.182 | 1.026 | 25.419 | 0.503 | 0.978 | 0.98
6.175 | 18 | 29761.275 | 2306.771 | 8802.509 | 245.94 | 245.94 | 779.931 | 288 | 668.373 | 2.51 | 0.998 | 13.335 | 1.03 | 34.651 | 0.686 | 0.978 | 0.98
7.148 | 21 | 38998.12 | 2678.052 | 9121.207 | 332.383 | 332.383 | 830.596 | 288 | 690.321 | 2.979 | 0.998 | 15.685 | 1.035 | 44.471 | 0.881 | 0.978 | 0.98
8.206 | 24 | 50992.973 | 3087.438 | 9303.782 | 437.961 | 437.961 | 928.071 | 288 | 732.025 | 3.592 | 0.998 | 18.621 | 1.041 | 60.855 | 1.205 | 0.978 | 0.98
9.3 | 27 | 72763.216 | 3560.388 | 9749.78 | 644.79 | 644.79 | 1079.24 | 288 | 778.236 | 4.526 | 0.998 | 22.856 | 1.05 | 89.828 | 1.778 | 0.978 | 0.98
1.138 | 3 | 2088.916 | 1330.432 | 6622.313 | 6.44 | 6.44 | 522.195 | 288 | 554.05 | 1.163 | 0.998 | 6.31 | 1.019 | 23.68 | 0.167 | 0.978 | 0.981
2.088 | 6 | 3285.674 | 1380.147 | 6783.832 | 28.792 | 28.792 | 510.037 | 288 | 560.198 | 1.218 | 0.998 | 6.58 | 1.02 | 1.399 | 0.136 | 0.978 | 0.981
3.144 | 9 | 8376.355 | 1386.742 | 7063.644 | 60.325 | 60.325 | 588.238 | 288 | 580.576 | 1.391 | 0.998 | 7.543 | 1.02 | 12.409 | 0.246 | 0.978 | 0.981
4.161 | 12 | 14720.205 | 1547.453 | 7740.768 | 113.751 | 113.751 | 643.145 | 288 | 606.74 | 1.662 | 0.998 | 8.979 | 1.022 | 17.338 | 0.343 | 0.978 | 0.981
5.14 | 15 | 21628.613 | 1924.315 | 8473.379 | 175.276 | 175.276 | 710.662 | 288 | 637.567 | 2.086 | 0.998 | 11.17 | 1.026 | 25.363 | 0.502 | 0.978 | 0.981
6.175 | 18 | 29761.382 | 2306.775 | 8803.531 | 245.938 | 245.938 | 778.82 | 288 | 668.148 | 2.509 | 0.998 | 13.321 | 1.03 | 34.577 | 0.685 | 0.978 | 0.981
7.148 | 21 | 38997.608 | 2678.054 | 9121.713 | 332.251 | 332.251 | 829.564 | 288 | 690.148 | 2.979 | 0.998 | 15.668 | 1.035 | 44.39 | 0.879 | 0.978 | 0.981
8.206 | 24 | 50993.363 | 3087.458 | 9304.213 | 438.099 | 438.099 | 927.005 | 288 | 731.858 | 3.592 | 0.998 | 18.601 | 1.041 | 60.756 | 1.203 | 0.978 | 0.981
9.3 | 27 | 72764.599 | 3560.387 | 9750.673 | 645.075 | 645.075 | 1078.357 | 288 | 778.082 | 4.525 | 0.998 | 22.829 | 1.05 | 89.722 | 1.776 | 0.978 | 0.981
1.138 | 3 | 1449.925 | 1334.009 | 6626.017 | 6.626 | 6.626 | 498.95 | 288 | 550.708 | 1.14 | 0.998 | 6.173 | 1.019 | 20.28 | 0.138 | 0.978 | 0.982
2.088 | 6 | 3382.255 | 1381.706 | 6787.329 | 29.088 | 29.088 | 511.974 | 288 | 560.685 | 1.222 | 0.998 | 6.601 | 1.02 | 1.029 | 0.138 | 0.978 | 0.982
3.144 | 9 | 8376.502 | 1386.743 | 7066.182 | 60.321 | 60.321 | 587.435 | 288 | 580.43 | 1.391 | 0.998 | 7.535 | 1.02 | 12.375 | 0.245 | 0.978 | 0.982
4.161 | 12 | 14720.367 | 1547.453 | 7742.738 | 113.748 | 113.748 | 642.267 | 288 | 606.579 | 1.662 | 0.998 | 8.97 | 1.023 | 17.296 | 0.342 | 0.978 | 0.982
5.14 | 15 | 21628.843 | 1924.317 | 8474.279 | 175.236 | 175.236 | 709.693 | 288 | 637.386 | 2.085 | 0.998 | 11.159 | 1.026 | 25.307 | 0.501 | 0.978 | 0.982
6.175 | 18 | 29761.562 | 2306.782 | 8804.555 | 245.98 | 245.98 | 777.712 | 288 | 667.925 | 2.509 | 0.998 | 13.307 | 1.03 | 34.505 | 0.683 | 0.978 | 0.982
7.148 | 21 | 38997.059 | 2678.056 | 9122.219 | 332.339 | 332.339 | 828.535 | 288 | 689.977 | 2.978 | 0.998 | 15.651 | 1.036 | 44.308 | 0.877 | 0.978 | 0.982
8.206 | 24 | 50993.691 | 3087.473 | 9304.643 | 438.073 | 438.073 | 925.942 | 288 | 731.691 | 3.591 | 0.998 | 18.58 | 1.041 | 60.658 | 1.201 | 0.978 | 0.982
9.3 | 27 | 72765.729 | 3560.388 | 9751.557 | 645.087 | 645.087 | 1077.476 | 288 | 777.928 | 4.524 | 0.998 | 22.802 | 1.05 | 89.616 | 1.774 | 0.978 | 0.982
1.138 | 3 | 856.841 | 1348.95 | 6637.224 | 7.44 | 7.44 | 470.1 | 288 | 547.329 | 1.119 | 0.998 | 6.038 | 1.019 | 10.454 | 0.098 | 0.978 | 0.983
2.088 | 6 | 3653.646 | 1385.774 | 6792.45 | 29.863 | 29.863 | 518.871 | 288 | 561.742 | 1.232 | 0.998 | 6.648 | 1.02 | 0 | 0.146 | 0.978 | 0.983
3.144 | 9 | 8376.576 | 1386.743 | 7068.716 | 60.327 | 60.327 | 586.632 | 288 | 580.284 | 1.391 | 0.998 | 7.528 | 1.02 | 12.342 | 0.244 | 0.978 | 0.983
4.161 | 12 | 14720.452 | 1547.454 | 7744.704 | 113.758 | 113.758 | 641.391 | 288 | 606.418 | 1.662 | 0.998 | 8.961 | 1.023 | 17.253 | 0.342 | 0.978 | 0.983
5.14 | 15 | 21628.837 | 1924.319 | 8475.172 | 175.257 | 175.257 | 708.724 | 288 | 637.205 | 2.085 | 0.998 | 11.147 | 1.026 | 25.25 | 0.5 | 0.978 | 0.983
6.175 | 18 | 29761.861 | 2306.793 | 8805.584 | 245.958 | 245.958 | 776.608 | 288 | 667.702 | 2.509 | 0.998 | 13.294 | 1.03 | 34.432 | 0.682 | 0.978 | 0.983
7.148 | 21 | 38996.55 | 2678.059 | 9122.724 | 332.371 | 332.371 | 827.509 | 288 | 689.805 | 2.978 | 0.998 | 15.634 | 1.036 | 44.227 | 0.876 | 0.978 | 0.983
8.206 | 24 | 50993.925 | 3087.485 | 9305.07 | 438.009 | 438.009 | 924.883 | 288 | 731.525 | 3.59 | 0.998 | 18.559 | 1.042 | 60.559 | 1.199 | 0.978 | 0.983
9.3 | 27 | 72765.785 | 3560.396 | 9752.422 | 645.029 | 645.029 | 1076.592 | 288 | 777.774 | 4.523 | 0.998 | 22.775 | 1.05 | 89.509 | 1.772 | 0.978 | 0.983
1.138 | 3 | 1159.522 | 1375.14 | 6657.207 | 8.925 | 8.925 | 472.29 | 288 | 548.973 | 1.134 | 0.998 | 6.105 | 1.019 | 1.583 | 0.094 | 0.978 | 0.984
2.088 | 6 | 3753.677 | 1386.949 | 6795.693 | 30.084 | 30.084 | 520.935 | 288 | 562.161 | 1.236 | 0.998 | 6.667 | 1.02 | 0 | 0.149 | 0.978 | 0.984
3.144 | 9 | 8376.714 | 1386.744 | 7071.255 | 60.324 | 60.324 | 585.832 | 288 | 580.139 | 1.391 | 0.998 | 7.521 | 1.02 | 12.308 | 0.244 | 0.978 | 0.984
4.161 | 12 | 14720.522 | 1547.455 | 7746.669 | 113.743 | 113.743 | 640.518 | 288 | 606.258 | 1.661 | 0.998 | 8.952 | 1.023 | 17.211 | 0.341 | 0.978 | 0.984
5.14 | 15 | 21629.075 | 1924.32 | 8476.072 | 175.231 | 175.231 | 707.759 | 288 | 637.025 | 2.085 | 0.998 | 11.136 | 1.026 | 25.195 | 0.499 | 0.978 | 0.984
6.175 | 18 | 29762.312 | 2306.811 | 8806.621 | 245.943 | 245.943 | 775.507 | 288 | 667.48 | 2.508 | 0.998 | 13.28 | 1.03 | 34.36 | 0.68 | 0.978 | 0.984
7.148 | 21 | 38995.991 | 2678.062 | 9123.229 | 332.354 | 332.354 | 826.485 | 288 | 689.634 | 2.977 | 0.998 | 15.617 | 1.036 | 44.145 | 0.874 | 0.978 | 0.984
8.206 | 24 | 50994.096 | 3087.494 | 9305.495 | 438.087 | 438.087 | 923.826 | 288 | 731.36 | 3.589 | 0.998 | 18.538 | 1.042 | 60.461 | 1.197 | 0.978 | 0.984
9.3 | 27 | 72767.395 | 3560.39 | 9753.302 | 645.003 | 645.003 | 1075.719 | 288 | 777.623 | 4.522 | 0.998 | 22.748 | 1.05 | 89.404 | 1.77 | 0.978 | 0.984
1.138 | 3 | 2036.444 | 1400.134 | 6677.161 | 10.404 | 10.404 | 496.391 | 288 | 553.824 | 1.171 | 0.998 | 6.304 | 1.019 | 0 | 0.121 | 0.978 | 0.985
2.088 | 6 | 3979.826 | 1389.419 | 6799.76 | 30.556 | 30.556 | 526.328 | 288 | 562.866 | 1.244 | 0.998 | 6.698 | 1.02 | 0 | 0.156 | 0.978 | 0.985
3.144 | 9 | 8376.801 | 1386.744 | 7073.791 | 60.324 | 60.324 | 585.033 | 288 | 579.993 | 1.391 | 0.998 | 7.514 | 1.02 | 12.274 | 0.243 | 0.978 | 0.985
4.161 | 12 | 14720.653 | 1547.455 | 7748.642 | 113.765 | 113.765 | 639.647 | 288 | 606.098 | 1.661 | 0.998 | 8.943 | 1.023 | 17.169 | 0.34 | 0.978 | 0.985
5.14 | 15 | 21629.266 | 1924.322 | 8476.972 | 175.247 | 175.247 | 706.797 | 288 | 636.845 | 2.085 | 0.998 | 11.125 | 1.026 | 25.139 | 0.498 | 0.978 | 0.985
6.175 | 18 | 29762.954 | 2306.837 | 8807.665 | 245.961 | 245.961 | 774.411 | 288 | 667.26 | 2.508 | 0.998 | 13.267 | 1.03 | 34.288 | 0.679 | 0.978 | 0.985
7.148 | 21 | 38995.553 | 2678.063 | 9123.734 | 332.235 | 332.235 | 825.465 | 288 | 689.464 | 2.976 | 0.998 | 15.6 | 1.036 | 44.064 | 0.872 | 0.978 | 0.985
8.206 | 24 | 50994.167 | 3087.503 | 9305.918 | 437.974 | 437.974 | 922.772 | 288 | 731.194 | 3.588 | 0.998 | 18.518 | 1.042 | 60.364 | 1.195 | 0.978 | 0.985
9.3 | 27 | 72768.278 | 3560.399 | 9754.171 | 644.893 | 644.893 | 1074.845 | 288 | 777.472 | 4.521 | 0.998 | 22.721 | 1.05 | 89.298 | 1.768 | 0.978 | 0.985
1.138 | 3 | 3547.485 | 1413.351 | 6689.688 | 11.225 | 11.225 | 540.962 | 288 | 561.17 | 1.229 | 0.998 | 6.619 | 1.019 | 0 | 0.173 | 0.978 | 0.986
2.088 | 6 | 4048.208 | 1389.948 | 6802.559 | 30.656 | 30.656 | 527.786 | 288 | 563.065 | 1.246 | 0.998 | 6.707 | 1.02 | 0 | 0.158 | 0.978 | 0.986
3.144 | 9 | 8376.905 | 1386.745 | 7076.33 | 60.333 | 60.333 | 584.235 | 288 | 579.848 | 1.391 | 0.998 | 7.506 | 1.02 | 12.241 | 0.242 | 0.978 | 0.986
4.161 | 12 | 14720.665 | 1547.456 | 7750.606 | 113.758 | 113.758 | 638.777 | 288 | 605.938 | 1.661 | 0.998 | 8.934 | 1.023 | 17.127 | 0.339 | 0.978 | 0.986
5.14 | 15 | 21629.572 | 1924.322 | 8477.874 | 175.286 | 175.286 | 705.838 | 288 | 636.665 | 2.084 | 0.998 | 11.113 | 1.026 | 25.083 | 0.497 | 0.978 | 0.986
6.175 | 18 | 29763.866 | 2306.874 | 8808.721 | 245.961 | 245.961 | 773.319 | 288 | 667.041 | 2.508 | 0.998 | 13.253 | 1.03 | 34.216 | 0.677 | 0.978 | 0.986
7.148 | 21 | 38995.019 | 2678.067 | 9124.238 | 332.252 | 332.252 | 824.446 | 288 | 689.294 | 2.976 | 0.998 | 15.583 | 1.036 | 43.983 | 0.871 | 0.978 | 0.986
8.206 | 24 | 50994.225 | 3087.504 | 9306.339 | 438.107 | 438.107 | 921.722 | 288 | 731.03 | 3.588 | 0.998 | 18.497 | 1.042 | 60.266 | 1.193 | 0.978 | 0.986
9.3 | 27 | 72768.756 | 3560.402 | 9755.027 | 645.095 | 645.095 | 1073.971 | 288 | 777.322 | 4.519 | 0.998 | 22.693 | 1.05 | 89.193 | 1.766 | 0.978 | 0.986
1.138 | 3 | 5571.733 | 1400.571 | 6685.132 | 10.474 | 10.474 | 599.194 | 288 | 569.125 | 1.292 | 0.998 | 6.979 | 1.019 | 0.066 | 0.243 | 0.978 | 0.987
2.088 | 6 | 4279.08 | 1391.813 | 6806.204 | 31.014 | 31.014 | 533.083 | 288 | 564.041 | 1.254 | 0.998 | 6.751 | 1.02 | 0 | 0.165 | 0.978 | 0.987
3.144 | 9 | 8377.042 | 1386.745 | 7078.871 | 60.335 | 60.335 | 583.44 | 288 | 579.703 | 1.391 | 0.998 | 7.499 | 1.02 | 12.208 | 0.242 | 0.978 | 0.987
4.161 | 12 | 14720.773 | 1547.457 | 7752.581 | 113.746 | 113.746 | 637.91 | 288 | 605.779 | 1.661 | 0.998 | 8.925 | 1.023 | 17.084 | 0.338 | 0.978 | 0.987
5.14 | 15 | 21629.712 | 1924.325 | 8478.773 | 175.276 | 175.276 | 704.88 | 288 | 636.486 | 2.084 | 0.998 | 11.102 | 1.026 | 25.028 | 0.495 | 0.978 | 0.987
6.175 | 18 | 29765.172 | 2306.923 | 8809.793 | 245.943 | 245.943 | 772.232 | 288 | 666.823 | 2.507 | 0.998 | 13.24 | 1.03 | 34.145 | 0.676 | 0.978 | 0.987
7.148 | 21 | 38994.539 | 2678.067 | 9124.742 | 332.35 | 332.35 | 823.431 | 288 | 689.124 | 2.975 | 0.998 | 15.566 | 1.036 | 43.903 | 0.869 | 0.978 | 0.987
8.206 | 24 | 50994.171 | 3087.503 | 9306.757 | 438.108 | 438.108 | 920.674 | 288 | 730.866 | 3.587 | 0.998 | 18.477 | 1.042 | 60.168 | 1.191 | 0.978 | 0.987
9.3 | 27 | 72769.725 | 3560.399 | 9755.884 | 644.99 | 644.99 | 1073.101 | 288 | 777.173 | 4.518 | 0.998 | 22.667 | 1.05 | 89.088 | 1.764 | 0.978 | 0.987
1.138 | 3 | 6378.615 | 1335.932 | 6646.546 | 6.745 | 6.745 | 637.187 | 288 | 570.618 | 1.299 | 0.998 | 7.048 | 1.019 | 24.569 | 0.306 | 0.978 | 0.988
2.088 | 6 | 4324.401 | 1392.047 | 6808.851 | 31.065 | 31.065 | 533.656 | 288 | 564.044 | 1.256 | 0.998 | 6.751 | 1.02 | 0 | 0.166 | 0.978 | 0.988
3.144 | 9 | 8377.077 | 1386.746 | 7081.406 | 60.336 | 60.336 | 582.645 | 288 | 579.557 | 1.39 | 0.998 | 7.492 | 1.02 | 12.174 | 0.241 | 0.978 | 0.988
4.161 | 12 | 14720.761 | 1547.457 | 7754.547 | 113.741 | 113.741 | 637.044 | 288 | 605.619 | 1.661 | 0.998 | 8.916 | 1.023 | 17.042 | 0.337 | 0.978 | 0.988
5.14 | 15 | 21629.684 | 1924.327 | 8479.667 | 175.253 | 175.253 | 703.924 | 288 | 636.307 | 2.084 | 0.998 | 11.091 | 1.026 | 24.972 | 0.494 | 0.978 | 0.988
6.175 | 18 | 29767.004 | 2306.985 | 8810.885 | 245.956 | 245.956 | 771.15 | 288 | 666.608 | 2.507 | 0.998 | 13.227 | 1.03 | 34.074 | 0.675 | 0.978 | 0.988
7.148 | 21 | 38994.046 | 2678.07 | 9125.246 | 332.211 | 332.211 | 822.419 | 288 | 688.955 | 2.975 | 0.998 | 15.549 | 1.036 | 43.822 | 0.868 | 0.978 | 0.988
8.206 | 24 | 50994.111 | 3087.503 | 9307.174 | 438.086 | 438.086 | 919.63 | 288 | 730.702 | 3.586 | 0.998 | 18.456 | 1.042 | 60.071 | 1.189 | 0.978 | 0.988
9.3 | 27 | 72770.365 | 3560.404 | 9756.734 | 645.104 | 645.104 | 1072.233 | 288 | 777.024 | 4.517 | 0.998 | 22.64 | 1.051 | 88.983 | 1.761 | 0.978 | 0.988
1.138 | 3 | 2550.494 | 1314.239 | 6631.14 | 5.538 | 5.538 | 536.745 | 288 | 555.163 | 1.176 | 0.998 | 6.357 | 1.019 | 29.929 | 0.191 | 0.978 | 0.989
2.088 | 6 | 4407.392 | 1392.447 | 6811.646 | 31.137 | 31.137 | 535.405 | 288 | 564.29 | 1.258 | 0.998 | 6.762 | 1.02 | 0 | 0.168 | 0.978 | 0.989
3.144 | 9 | 8377.201 | 1386.747 | 7083.948 | 60.337 | 60.337 | 581.853 | 288 | 579.413 | 1.39 | 0.998 | 7.485 | 1.02 | 12.141 | 0.24 | 0.978 | 0.989
4.161 | 12 | 14720.923 | 1547.458 | 7756.53 | 113.77 | 113.77 | 636.182 | 288 | 605.461 | 1.66 | 0.998 | 8.907 | 1.023 | 17.001 | 0.337 | 0.978 | 0.989
5.14 | 15 | 21630.124 | 1924.327 | 8480.574 | 175.259 | 175.259 | 702.973 | 288 | 636.129 | 2.083 | 0.998 | 11.08 | 1.026 | 24.917 | 0.493 | 0.978 | 0.989
6.175 | 18 | 29769.604 | 2307.067 | 8812.006 | 245.983 | 245.983 | 770.075 | 288 | 666.395 | 2.507 | 0.998 | 13.214 | 1.03 | 34.004 | 0.673 | 0.978 | 0.989
7.148 | 21 | 38993.603 | 2678.07 | 9125.75 | 332.266 | 332.266 | 821.409 | 288 | 688.787 | 2.974 | 0.998 | 15.532 | 1.036 | 43.742 | 0.866 | 0.978 | 0.989
8.206 | 24 | 50994.05 | 3087.501 | 9307.591 | 437.946 | 437.946 | 918.588 | 288 | 730.54 | 3.585 | 0.998 | 18.435 | 1.042 | 59.974 | 1.187 | 0.978 | 0.989
9.3 | 27 | 72771.017 | 3560.409 | 9757.579 | 644.95 | 644.95 | 1071.368 | 288 | 776.877 | 4.516 | 0.998 | 22.613 | 1.051 | 88.878 | 1.759 | 0.978 | 0.989
1.138 | 3 | 1061.381 | 1323.708 | 6637.691 | 6.035 | 6.035 | 484.499 | 288 | 547.456 | 1.124 | 0.998 | 6.043 | 1.019 | 22.592 | 0.126 | 0.978 | 0.99
2.088 | 6 | 4680.334 | 1393.782 | 6814.9 | 31.4 | 31.4 | 542.159 | 288 | 565.299 | 1.268 | 0.998 | 6.808 | 1.02 | 0 | 0.177 | 0.978 | 0.99
3.144 | 9 | 8377.288 | 1386.747 | 7086.488 | 60.337 | 60.337 | 581.063 | 288 | 579.268 | 1.39 | 0.998 | 7.477 | 1.02 | 12.107 | 0.24 | 0.978 | 0.99
4.161 | 12 | 14721.03 | 1547.459 | 7758.51 | 113.757 | 113.757 | 635.321 | 288 | 605.302 | 1.66 | 0.998 | 8.898 | 1.023 | 16.959 | 0.336 | 0.978 | 0.99
5.14 | 15 | 21630.075 | 1924.33 | 8481.468 | 175.291 | 175.291 | 702.021 | 288 | 635.95 | 2.083 | 0.998 | 11.068 | 1.026 | 24.862 | 0.492 | 0.978 | 0.99
6.175 | 18 | 29773.542 | 2307.182 | 8813.177 | 246.018 | 246.018 | 769.008 | 288 | 666.186 | 2.507 | 0.998 | 13.201 | 1.03 | 33.935 | 0.672 | 0.978 | 0.99
7.148 | 21 | 38993.087 | 2678.073 | 9126.252 | 332.216 | 332.216 | 820.402 | 288 | 688.619 | 2.973 | 0.998 | 15.515 | 1.036 | 43.662 | 0.864 | 0.978 | 0.99
8.206 | 24 | 50994.009 | 3087.499 | 9308.007 | 438.099 | 438.099 | 917.551 | 288 | 730.378 | 3.584 | 0.998 | 18.415 | 1.042 | 59.877 | 1.185 | 0.978 | 0.99
9.3 | 27 | 72772.103 | 3560.404 | 9758.423 | 645.108 | 645.108 | 1070.507 | 288 | 776.731 | 4.515 | 0.998 | 22.586 | 1.051 | 88.774 | 1.757 | 0.978 | 0.99
1.138 | 3 | 453.691 | 1346.123 | 6653.821 | 7.258 | 7.258 | 451.038 | 288 | 543.783 | 1.102 | 0.998 | 5.9 | 1.019 | 8.908 | 0.077 | 0.978 | 0.991
2.088 | 6 | 4799.676 | 1394.059 | 6817.54 | 31.458 | 31.458 | 544.719 | 288 | 565.578 | 1.272 | 0.998 | 6.82 | 1.02 | 0 | 0.18 | 0.978 | 0.991
3.144 | 9 | 8377.375 | 1386.748 | 7089.028 | 60.335 | 60.335 | 580.273 | 288 | 579.123 | 1.39 | 0.998 | 7.47 | 1.02 | 12.074 | 0.239 | 0.978 | 0.991
4.161 | 12 | 14721.078 | 1547.459 | 7760.486 | 113.769 | 113.769 | 634.463 | 288 | 605.144 | 1.66 | 0.998 | 8.889 | 1.023 | 16.917 | 0.335 | 0.978 | 0.991
5.14 | 15 | 21630.283 | 1924.331 | 8482.369 | 175.292 | 175.292 | 701.073 | 288 | 635.773 | 2.083 | 0.998 | 11.057 | 1.026 | 24.807 | 0.491 | 0.978 | 0.991
6.175 | 18 | 29780.684 | 2307.352 | 8814.461 | 246.092 | 246.092 | 767.957 | 288 | 665.986 | 2.507 | 0.998 | 13.189 | 1.03 | 33.869 | 0.671 | 0.978 | 0.991
7.148 | 21 | 38992.718 | 2678.074 | 9126.756 | 332.325 | 332.325 | 819.398 | 288 | 688.451 | 2.973 | 0.998 | 15.498 | 1.036 | 43.582 | 0.863 | 0.978 | 0.991
8.206 | 24 | 50993.954 | 3087.498 | 9308.422 | 438.107 | 438.107 | 916.516 | 288 | 730.217 | 3.584 | 0.998 | 18.394 | 1.042 | 59.781 | 1.183 | 0.978 | 0.991
9.3 | 27 | 72772.82 | 3560.406 | 9759.26 | 645.122 | 645.122 | 1069.646 | 288 | 776.585 | 4.513 | 0.998 | 22.559 | 1.051 | 88.67 | 1.755 | 0.978 | 0.991
1.138 | 3 | 1043.745 | 1376.504 | 6677.109 | 8.986 | 8.986 | 462.693 | 288 | 547.162 | 1.129 | 0.998 | 6.033 | 1.019 | 0 | 0.084 | 0.978 | 0.992
2.088 | 6 | 4796.016 | 1393.971 | 6819.953 | 31.446 | 31.446 | 543.836 | 288 | 565.363 | 1.271 | 0.998 | 6.811 | 1.02 | 0 | 0.179 | 0.978 | 0.992
3.144 | 9 | 8377.511 | 1386.748 | 7091.573 | 60.341 | 60.341 | 579.486 | 288 | 578.978 | 1.39 | 0.998 | 7.463 | 1.02 | 12.041 | 0.238 | 0.978 | 0.992
4.161 | 12 | 14721.204 | 1547.46 | 7762.471 | 113.771 | 113.771 | 633.606 | 288 | 604.986 | 1.66 | 0.998 | 8.88 | 1.023 | 16.875 | 0.334 | 0.978 | 0.992
5.14 | 15 | 21630.457 | 1924.333 | 8483.27 | 175.292 | 175.292 | 700.128 | 288 | 635.595 | 2.083 | 0.998 | 11.046 | 1.026 | 24.752 | 0.49 | 0.978 | 0.992
6.175 | 18 | 29789.759 | 2307.499 | 8815.673 | 246.188 | 246.188 | 766.971 | 288 | 665.79 | 2.507 | 0.998 | 13.177 | 1.03 | 33.811 | 0.669 | 0.978 | 0.992
7.148 | 21 | 38992.233 | 2678.075 | 9127.259 | 332.242 | 332.242 | 818.396 | 288 | 688.284 | 2.972 | 0.998 | 15.481 | 1.036 | 43.502 | 0.861 | 0.978 | 0.992
8.206 | 24 | 50993.903 | 3087.496 | 9308.837 | 437.957 | 437.957 | 915.485 | 288 | 730.056 | 3.583 | 0.998 | 18.374 | 1.042 | 59.684 | 1.182 | 0.978 | 0.992
9.3 | 27 | 72773.996 | 3560.402 | 9760.097 | 644.901 | 644.901 | 1068.791 | 288 | 776.44 | 4.512 | 0.998 | 22.533 | 1.051 | 88.566 | 1.753 | 0.978 | 0.992
1.138 | 3 | 1948.862 | 1401.235 | 6697.042 | 10.456 | 10.456 | 488.429 | 288 | 552.236 | 1.168 | 0.998 | 6.239 | 1.019 | 0 | 0.114 | 0.978 | 0.993
2.088 | 6 | 5029.597 | 1394.446 | 6822.724 | 31.539 | 31.539 | 549.475 | 288 | 566.229 | 1.279 | 0.998 | 6.85 | 1.02 | 0 | 0.187 | 0.978 | 0.993
3.144 | 9 | 8377.652 | 1386.749 | 7094.118 | 60.34 | 60.34 | 578.701 | 288 | 578.834 | 1.39 | 0.998 | 7.456 | 1.02 | 12.008 | 0.238 | 0.978 | 0.993
4.161 | 12 | 14721.199 | 1547.46 | 7764.447 | 113.772 | 113.772 | 632.751 | 288 | 604.828 | 1.66 | 0.998 | 8.871 | 1.023 | 16.834 | 0.333 | 0.978 | 0.993
5.14 | 15 | 21630.73 | 1924.334 | 8484.174 | 175.276 | 175.276 | 699.186 | 288 | 635.418 | 2.082 | 0.998 | 11.035 | 1.026 | 24.697 | 0.489 | 0.978 | 0.993
6.175 | 18 | 29790.116 | 2307.482 | 8816.694 | 246.205 | 246.205 | 765.899 | 288 | 665.573 | 2.506 | 0.998 | 13.164 | 1.031 | 33.74 | 0.668 | 0.978 | 0.993
7.148 | 21 | 38991.749 | 2678.077 | 9127.76 | 332.247 | 332.247 | 817.397 | 288 | 688.117 | 2.972 | 0.998 | 15.465 | 1.036 | 43.422 | 0.86 | 0.978 | 0.993
8.206 | 24 | 50993.851 | 3087.494 | 9309.251 | 437.947 | 437.947 | 914.457 | 288 | 729.896 | 3.582 | 0.998 | 18.354 | 1.042 | 59.588 | 1.18 | 0.978 | 0.993
9.3 | 27 | 72773.852 | 3560.411 | 9760.913 | 645.005 | 645.005 | 1067.931 | 288 | 776.296 | 4.511 | 0.998 | 22.506 | 1.051 | 88.462 | 1.751 | 0.978 | 0.993
1.138 | 3 | 2822.091 | 1412.268 | 6707.687 | 11.136 | 11.136 | 513.823 | 288 | 556.701 | 1.202 | 0.998 | 6.426 | 1.019 | 0 | 0.144 | 0.978 | 0.994
2.088 | 6 | 5283.28 | 1394.531 | 6825.229 | 31.564 | 31.564 | 555.595 | 288 | 567.053 | 1.287 | 0.998 | 6.888 | 1.02 | 0 | 0.195 | 0.978 | 0.994
3.144 | 9 | 8377.303 | 1386.75 | 7096.631 | 60.327 | 60.327 | 577.913 | 288 | 578.688 | 1.39 | 0.998 | 7.449 | 1.02 | 11.974 | 0.237 | 0.978 | 0.994
4.161 | 12 | 14721.338 | 1547.461 | 7766.436 | 113.772 | 113.772 | 631.9 | 288 | 604.671 | 1.659 | 0.998 | 8.862 | 1.023 | 16.792 | 0.332 | 0.978 | 0.994
5.14 | 15 | 21630.768 | 1924.336 | 8485.071 | 175.256 | 175.256 | 698.244 | 288 | 635.241 | 2.082 | 0.998 | 11.024 | 1.026 | 24.642 | 0.488 | 0.978 | 0.994
6.175 | 18 | 29790.464 | 2307.466 | 8817.716 | 246.214 | 246.214 | 764.831 | 288 | 665.356 | 2.506 | 0.998 | 13.151 | 1.031 | 33.669 | 0.667 | 0.978 | 0.994
7.148 | 21 | 38991.289 | 2678.08 | 9128.263 | 332.195 | 332.195 | 816.401 | 288 | 687.951 | 2.971 | 0.998 | 15.448 | 1.036 | 43.343 | 0.858 | 0.978 | 0.994
8.206 | 24 | 50993.775 | 3087.494 | 9309.664 | 438.051 | 438.051 | 913.432 | 288 | 729.737 | 3.581 | 0.998 | 18.333 | 1.042 | 59.493 | 1.178 | 0.978 | 0.994
9.3 | 27 | 72774.751 | 3560.415 | 9761.74 | 645.089 | 645.089 | 1067.079 | 288 | 776.153 | 4.51 | 0.998 | 22.479 | 1.051 | 88.359 | 1.749 | 0.978 | 0.994
1.138 | 3 | 3329.024 | 1414.85 | 6712.296 | 11.304 | 11.304 | 528.024 | 288 | 558.9 | 1.22 | 0.998 | 6.521 | 1.019 | 0 | 0.161 | 0.978 | 0.995
2.088 | 6 | 5385.001 | 1394.26 | 6827.533 | 31.515 | 31.515 | 557.67 | 288 | 567.339 | 1.29 | 0.998 | 6.901 | 1.02 | 0 | 0.198 | 0.978 | 0.995
3.144 | 9 | 8377.801 | 1386.75 | 7099.202 | 60.337 | 60.337 | 577.134 | 288 | 578.545 | 1.39 | 0.998 | 7.442 | 1.02 | 11.942 | 0.236 | 0.978 | 0.995
4.161 | 12 | 14721.406 | 1547.461 | 7768.421 | 113.767 | 113.767 | 631.049 | 288 | 604.513 | 1.659 | 0.998 | 8.854 | 1.023 | 16.751 | 0.332 | 0.978 | 0.995
5.14 | 15 | 21631.064 | 1924.337 | 8485.976 | 175.261 | 175.261 | 697.307 | 288 | 635.065 | 2.082 | 0.998 | 11.012 | 1.026 | 24.587 | 0.487 | 0.978 | 0.995
6.175 | 18 | 29790.77 | 2307.449 | 8818.736 | 246.22 | 246.22 | 763.765 | 288 | 665.14 | 2.506 | 0.998 | 13.137 | 1.031 | 33.598 | 0.665 | 0.978 | 0.995
7.148 | 21 | 38990.847 | 2678.082 | 9128.764 | 332.257 | 332.257 | 815.408 | 288 | 687.785 | 2.97 | 0.998 | 15.431 | 1.036 | 43.264 | 0.857 | 0.978 | 0.995
8.206 | 24 | 50993.765 | 3087.49 | 9310.076 | 438.038 | 438.038 | 912.41 | 288 | 729.579 | 3.581 | 0.998 | 18.313 | 1.042 | 59.397 | 1.176 | 0.978 | 0.995
9.3 | 27 | 72775.554 | 3560.413 | 9762.559 | 644.781 | 644.781 | 1066.229 | 288 | 776.011 | 4.509 | 0.998 | 22.453 | 1.051 | 88.256 | 1.747 | 0.978 | 0.995
1.138 | 3 | 5001.723 | 1408.049 | 6711.505 | 10.909 | 10.909 | 575.558 | 288 | 565.772 | 1.275 | 0.998 | 6.825 | 1.019 | 0 | 0.218 | 0.978 | 0.996
2.088 | 6 | 5283.621 | 1394.416 | 6830.157 | 31.547 | 31.547 | 554.025 | 288 | 566.707 | 1.287 | 0.998 | 6.872 | 1.02 | 0 | 0.194 | 0.978 | 0.996
3.144 | 9 | 8377.906 | 1386.75 | 7101.747 | 60.339 | 60.339 | 576.353 | 288 | 578.401 | 1.39 | 0.998 | 7.434 | 1.02 | 11.909 | 0.236 | 0.978 | 0.996
4.161 | 12 | 14721.519 | 1547.462 | 7770.412 | 113.766 | 113.766 | 630.201 | 288 | 604.357 | 1.659 | 0.998 | 8.845 | 1.023 | 16.709 | 0.331 | 0.978 | 0.996
5.14 | 15 | 21631.301 | 1924.339 | 8486.88 | 175.302 | 175.302 | 696.371 | 288 | 634.89 | 2.081 | 0.998 | 11.001 | 1.027 | 24.533 | 0.486 | 0.978 | 0.996
6.175 | 18 | 29791.072 | 2307.432 | 8819.766 | 246.191 | 246.191 | 762.704 | 288 | 664.926 | 2.505 | 0.998 | 13.124 | 1.031 | 33.528 | 0.664 | 0.978 | 0.996
7.148 | 21 | 38990.432 | 2678.083 | 9129.266 | 332.197 | 332.197 | 814.417 | 288 | 687.62 | 2.97 | 0.998 | 15.415 | 1.036 | 43.185 | 0.855 | 0.978 | 0.996
8.206 | 24 | 50993.667 | 3087.49 | 9310.487 | 438.093 | 438.093 | 911.391 | 288 | 729.421 | 3.58 | 0.998 | 18.293 | 1.042 | 59.302 | 1.174 | 0.978 | 0.996
9.3 | 27 | 72776.049 | 3560.413 | 9763.369 | 645.051 | 645.051 | 1065.379 | 288 | 775.869 | 4.508 | 0.998 | 22.426 | 1.051 | 88.153 | 1.745 | 0.978 | 0.996
1.138 | 3 | 5834.672 | 1399.067 | 6708.74 | 10.374 | 10.374 | 597.914 | 288 | 568.694 | 1.299 | 0.998 | 6.96 | 1.019 | 0 | 0.246 | 0.978 | 0.997
2.088 | 6 | 5637.291 | 1393.649 | 6832.061 | 31.407 | 31.407 | 562.96 | 288 | 567.952 | 1.298 | 0.998 | 6.929 | 1.02 | 0 | 0.205 | 0.978 | 0.997
3.144 | 9 | 8378.027 | 1386.751 | 7104.295 | 60.343 | 60.343 | 575.574 | 288 | 578.256 | 1.389 | 0.998 | 7.427 | 1.02 | 11.876 | 0.235 | 0.978 | 0.997
4.161 | 12 | 14721.547 | 1547.463 | 7772.397 | 113.756 | 113.756 | 629.355 | 288 | 604.2 | 1.659 | 0.998 | 8.836 | 1.023 | 16.668 | 0.33 | 0.978 | 0.997
5.14 | 15 | 21631.178 | 1924.341 | 8487.774 | 175.251 | 175.251 | 695.436 | 288 | 634.713 | 2.081 | 0.998 | 10.99 | 1.027 | 24.478 | 0.485 | 0.978 | 0.997
6.175 | 18 | 29791.393 | 2307.414 | 8820.798 | 246.28 | 246.28 | 761.646 | 288 | 664.712 | 2.505 | 0.998 | 13.111 | 1.031 | 33.458 | 0.662 | 0.978 | 0.997
7.148 | 21 | 38989.99 | 2678.084 | 9129.767 | 332.176 | 332.176 | 813.429 | 288 | 687.455 | 2.969 | 0.998 | 15.398 | 1.036 | 43.106 | 0.853 | 0.978 | 0.997
8.206 | 24 | 50993.606 | 3087.49 | 9310.898 | 438.068 | 438.068 | 910.376 | 288 | 729.264 | 3.579 | 0.998 | 18.272 | 1.042 | 59.207 | 1.172 | 0.978 | 0.997
9.3 | 27 | 72777.059 | 3560.412 | 9764.183 | 645.099 | 645.099 | 1064.535 | 288 | 775.729 | 4.506 | 0.998 | 22.4 | 1.051 | 88.05 | 1.743 | 0.978 | 0.997
1.138 | 3 | 7185.746 | 1362.446 | 6688.832 | 8.237 | 8.237 | 641.544 | 288 | 572.401 | 1.328 | 0.998 | 7.134 | 1.019 | 10.736 | 0.308 | 0.978 | 0.998
2.088 | 6 | 5854.356 | 1392.638 | 6833.94 | 31.231 | 31.231 | 568.196 | 288 | 568.672 | 1.304 | 0.998 | 6.963 | 1.02 | 0 | 0.212 | 0.978 | 0.998
3.144 | 9 | 8378.137 | 1386.752 | 7106.841 | 60.349 | 60.349 | 574.796 | 288 | 578.113 | 1.389 | 0.998 | 7.42 | 1.021 | 11.843 | 0.234 | 0.978 | 0.998
4.161 | 12 | 14721.713 | 1547.463 | 7774.396 | 113.776 | 113.776 | 628.512 | 288 | 604.044 | 1.659 | 0.998 | 8.827 | 1.023 | 16.627 | 0.329 | 0.978 | 0.998
5.14 | 15 | 21631.445 | 1924.343 | 8488.679 | 175.293 | 175.293 | 694.505 | 288 | 634.538 | 2.081 | 0.998 | 10.979 | 1.027 | 24.424 | 0.483 | 0.978 | 0.998
6.175 | 18 | 29791.725 | 2307.399 | 8821.832 | 246.272 | 246.272 | 760.592 | 288 | 664.499 | 2.505 | 0.998 | 13.097 | 1.031 | 33.388 | 0.661 | 0.978 | 0.998
7.148 | 21 | 38989.749 | 2678.082 | 9130.269 | 332.255 | 332.255 | 812.444 | 288 | 687.291 | 2.969 | 0.998 | 15.381 | 1.036 | 43.027 | 0.852 | 0.978 | 0.998
8.206 | 24 | 50993.539 | 3087.488 | 9311.308 | 438.082 | 438.082 | 909.364 | 288 | 729.107 | 3.578 | 0.998 | 18.252 | 1.042 | 59.112 | 1.17 | 0.978 | 0.998
9.3 | 27 | 72777.715 | 3560.411 | 9764.987 | 644.855 | 644.855 | 1063.691 | 288 | 775.589 | 4.505 | 0.998 | 22.373 | 1.051 | 87.948 | 1.741 | 0.978 | 0.998
1.138 | 3 | 6933.684 | 1345.152 | 6680.19 | 7.25 | 7.25 | 638.704 | 288 | 571 | 1.316 | 0.998 | 7.067 | 1.019 | 19.199 | 0.31 | 0.978 | 0.999
2.088 | 6 | 5922.283 | 1392.145 | 6836.085 | 31.132 | 31.132 | 569.169 | 288 | 568.656 | 1.306 | 0.998 | 6.962 | 1.02 | 0 | 0.214 | 0.978 | 0.999
3.144 | 9 | 8378.195 | 1386.752 | 7109.385 | 60.347 | 60.347 | 574.02 | 288 | 577.968 | 1.389 | 0.998 | 7.413 | 1.021 | 11.81 | 0.234 | 0.978 | 0.999
4.161 | 12 | 14721.702 | 1547.464 | 7776.381 | 113.761 | 113.761 | 627.669 | 288 | 603.888 | 1.658 | 0.998 | 8.819 | 1.023 | 16.585 | 0.328 | 0.978 | 0.999
5.14 | 15 | 21631.618 | 1924.345 | 8489.581 | 175.298 | 175.298 | 693.577 | 288 | 634.363 | 2.081 | 0.998 | 10.968 | 1.027 | 24.37 | 0.482 | 0.978 | 0.999
6.175 | 18 | 29792.019 | 2307.381 | 8822.863 | 246.212 | 246.212 | 759.541 | 288 | 664.286 | 2.504 | 0.998 | 13.084 | 1.031 | 33.318 | 0.66 | 0.978 | 0.999
7.148 | 21 | 38989.198 | 2678.086 | 9130.768 | 332.293 | 332.293 | 811.46 | 288 | 687.126 | 2.968 | 0.998 | 15.365 | 1.036 | 42.949 | 0.85 | 0.978 | 0.999
8.206 | 24 | 50993.449 | 3087.487 | 9311.717 | 438.103 | 438.103 | 908.355 | 288 | 728.951 | 3.577 | 0.998 | 18.232 | 1.042 | 59.017 | 1.168 | 0.978 | 0.999
9.3 | 27 | 72778.889 | 3560.409 | 9765.795 | 645.018 | 645.018 | 1062.853 | 288 | 775.451 | 4.504 | 0.998 | 22.347 | 1.051 | 87.846 | 1.739 | 0.978 | 0.999
1.138 | 3 | 6037.689 | 1328.293 | 6671.345 | 6.313 | 6.313 | 619.256 | 288 | 567.474 | 1.286 | 0.998 | 6.902 | 1.019 | 26.669 | 0.291 | 0.978 | 1
2.088 | 6 | 6114.413 | 1390.81 | 6837.804 | 30.887 | 30.887 | 573.865 | 288 | 569.359 | 1.311 | 0.998 | 6.995 | 1.02 | 0 | 0.221 | 0.978 | 1
3.144 | 9 | 8378.352 | 1386.753 | 7111.937 | 60.347 | 60.347 | 573.246 | 288 | 577.825 | 1.389 | 0.998 | 7.406 | 1.021 | 11.777 | 0.233 | 0.978 | 1
4.161 | 12 | 14721.943 | 1547.464 | 7778.389 | 113.754 | 113.754 | 626.83 | 288 | 603.732 | 1.658 | 0.998 | 8.81 | 1.023 | 16.544 | 0.328 | 0.978 | 1
5.14 | 15 | 21631.639 | 1924.347 | 8490.48 | 175.273 | 175.273 | 692.649 | 288 | 634.188 | 2.08 | 0.998 | 10.957 | 1.027 | 24.315 | 0.481 | 0.978 | 1
6.175 | 18 | 29792.319 | 2307.367 | 8823.896 | 246.255 | 246.255 | 758.493 | 288 | 664.074 | 2.504 | 0.998 | 13.071 | 1.031 | 33.248 | 0.658 | 0.978 | 1
7.148 | 21 | 38988.882 | 2678.085 | 9131.269 | 332.273 | 332.273 | 810.48 | 288 | 686.963 | 2.967 | 0.998 | 15.348 | 1.036 | 42.87 | 0.849 | 0.978 | 1
8.206 | 24 | 50993.423 | 3087.486 | 9312.126 | 438.037 | 438.037 | 907.349 | 288 | 728.796 | 3.577 | 0.998 | 18.212 | 1.042 | 58.923 | 1.166 | 0.978 | 1
9.3 | 27 | 72779.078 | 3560.415 | 9766.586 | 645.156 | 645.156 | 1062.012 | 288 | 775.312 | 4.503 | 0.998 | 22.321 | 1.051 | 87.743 | 1.737 | 0.978 | 1
1.138 | 3 | 4170.333 | 1392.221 | 6649.488 | 10.007 | 10.007 | 570.42 | 288 | 564.987 | 1.247 | 0.998 | 6.797 | 1.019 | 3.791 | 0.207 | 0.979 | 0.975
2.088 | 6 | 2882.541 | 1370.67 | 6760.396 | 27.029 | 27.029 | 504.932 | 288 | 558.957 | 1.203 | 0.998 | 6.534 | 1.019 | 6.232 | 0.132 | 0.979 | 0.975
3.144 | 9 | 8375.678 | 1386.738 | 7046.245 | 60.309 | 60.309 | 592.648 | 288 | 581.239 | 1.392 | 0.998 | 7.588 | 1.02 | 12.595 | 0.249 | 0.979 | 0.975
4.161 | 12 | 14719.551 | 1547.449 | 7726.82 | 113.748 | 113.748 | 648.004 | 288 | 607.497 | 1.663 | 0.998 | 9.035 | 1.022 | 17.577 | 0.348 | 0.979 | 0.975
5.14 | 15 | 21626.921 | 1924.307 | 8467.058 | 175.213 | 175.213 | 716.011 | 288 | 638.417 | 2.088 | 0.998 | 11.241 | 1.026 | 25.678 | 0.508 | 0.979 | 0.975
6.175 | 18 | 29761.078 | 2306.821 | 8796.399 | 245.938 | 245.938 | 785.025 | 288 | 669.269 | 2.512 | 0.998 | 13.406 | 1.03 | 34.994 | 0.693 | 0.979 | 0.975
7.148 | 21 | 39001.744 | 2678.032 | 9118.198 | 332.357 | 332.357 | 835.137 | 288 | 690.885 | 2.983 | 0.998 | 15.775 | 1.035 | 44.848 | 0.888 | 0.979 | 0.975
8.206 | 24 | 50988.822 | 3087.275 | 9301.034 | 437.904 | 437.904 | 932.783 | 288 | 732.565 | 3.597 | 0.998 | 18.729 | 1.041 | 61.311 | 1.214 | 0.979 | 0.975
9.3 | 27 | 72759.055 | 3560.369 | 9744.129 | 644.9 | 644.9 | 1082.611 | 288 | 778.68 | 4.534 | 0.998 | 23.001 | 1.05 | 90.289 | 1.787 | 0.979 | 0.975
1.138 | 3 | 4793.992 | 1387.179 | 6648.983 | 9.709 | 9.709 | 588.412 | 288 | 567.206 | 1.266 | 0.998 | 6.899 | 1.019 | 3.995 | 0.229 | 0.979 | 0.976
2.088 | 6 | 2952.875 | 1372.933 | 6764.363 | 27.444 | 27.444 | 505.43 | 288 | 559.23 | 1.205 | 0.998 | 6.546 | 1.019 | 5.411 | 0.132 | 0.979 | 0.976
3.144 | 9 | 8375.786 | 1386.739 | 7048.775 | 60.316 | 60.316 | 591.834 | 288 | 581.093 | 1.392 | 0.998 | 7.58 | 1.02 | 12.561 | 0.249 | 0.979 | 0.976
4.161 | 12 | 14719.661 | 1547.449 | 7728.772 | 113.748 | 113.748 | 647.114 | 288 | 607.335 | 1.663 | 0.998 | 9.026 | 1.022 | 17.534 | 0.347 | 0.979 | 0.976
5.14 | 15 | 21627.348 | 1924.307 | 8467.96 | 175.213 | 175.213 | 715.028 | 288 | 638.234 | 2.087 | 0.998 | 11.229 | 1.026 | 25.621 | 0.507 | 0.979 | 0.976
6.175 | 18 | 29761.189 | 2306.805 | 8797.412 | 245.993 | 245.993 | 783.898 | 288 | 669.041 | 2.511 | 0.998 | 13.393 | 1.03 | 34.92 | 0.691 | 0.979 | 0.976
7.148 | 21 | 39001.104 | 2678.038 | 9118.704 | 332.32 | 332.32 | 834.091 | 288 | 690.71 | 2.982 | 0.998 | 15.758 | 1.035 | 44.765 | 0.886 | 0.979 | 0.976
8.206 | 24 | 50990.154 | 3087.318 | 9301.47 | 437.971 | 437.971 | 931.7 | 288 | 732.393 | 3.596 | 0.998 | 18.708 | 1.041 | 61.211 | 1.212 | 0.979 | 0.976
9.3 | 27 | 72759.366 | 3560.379 | 9745.03 | 645.016 | 645.016 | 1081.707 | 288 | 778.519 | 4.532 | 0.998 | 22.973 | 1.05 | 90.18 | 1.785 | 0.979 | 0.976
1.138 | 3 | 5446.533 | 1377.714 | 6645.65 | 9.157 | 9.157 | 607.934 | 288 | 569.482 | 1.284 | 0.998 | 7.005 | 1.019 | 4.483 | 0.254 | 0.979 | 0.977
2.088 | 6 | 2952.75 | 1372.683 | 6766.703 | 27.404 | 27.404 | 504.871 | 288 | 559.062 | 1.205 | 0.998 | 6.539 | 1.019 | 5.448 | 0.131 | 0.979 | 0.977
3.144 | 9 | 8375.537 | 1386.74 | 7051.281 | 60.305 | 60.305 | 591.02 | 288 | 580.945 | 1.392 | 0.998 | 7.573 | 1.02 | 12.527 | 0.248 | 0.979 | 0.977
4.161 | 12 | 14719.819 | 1547.45 | 7730.73 | 113.746 | 113.746 | 646.226 | 288 | 607.172 | 1.663 | 0.998 | 9.016 | 1.022 | 17.491 | 0.346 | 0.979 | 0.977
5.14 | 15 | 21627.442 | 1924.31 | 8468.854 | 175.228 | 175.228 | 714.046 | 288 | 638.051 | 2.087 | 0.998 | 11.218 | 1.026 | 25.564 | 0.506 | 0.979 | 0.977
6.175 | 18 | 29761.19 | 2306.797 | 8798.425 | 246.002 | 246.002 | 782.773 | 288 | 668.814 | 2.511 | 0.998 | 13.379 | 1.03 | 34.846 | 0.69 | 0.979 | 0.977
7.148 | 21 | 39000.54 | 2678.042 | 9119.211 | 332.385 | 332.385 | 833.048 | 288 | 690.536 | 2.982 | 0.998 | 15.74 | 1.035 | 44.683 | 0.885 | 0.979 | 0.977
8.206 | 24 | 50990.933 | 3087.35 | 9301.912 | 437.944 | 437.944 | 930.621 | 288 | 732.223 | 3.595 | 0.998 | 18.687 | 1.041 | 61.112 | 1.21 | 0.979 | 0.977
9.3 | 27 | 72760.096 | 3560.382 | 9745.938 | 644.786 | 644.786 | 1080.81 | 288 | 778.359 | 4.531 | 0.998 | 22.945 | 1.05 | 90.072 | 1.783 | 0.979 | 0.977
1.138 | 3 | 5756.189 | 1368.152 | 6641.975 | 8.596 | 8.596 | 619.186 | 288 | 570.269 | 1.291 | 0.998 | 7.042 | 1.019 | 9.418 | 0.271 | 0.979 | 0.978
2.088 | 6 | 3099.481 | 1376.585 | 6771.81 | 28.131 | 28.131 | 507.122 | 288 | 559.623 | 1.211 | 0.998 | 6.564 | 1.019 | 3.189 | 0.133 | 0.979 | 0.978
3.144 | 9 | 8375.987 | 1386.74 | 7053.835 | 60.321 | 60.321 | 590.213 | 288 | 580.8 | 1.392 | 0.998 | 7.565 | 1.02 | 12.494 | 0.247 | 0.979 | 0.978
4.161 | 12 | 14719.869 | 1547.45 | 7732.681 | 113.75 | 113.75 | 645.339 | 288 | 607.01 | 1.663 | 0.998 | 9.007 | 1.022 | 17.448 | 0.345 | 0.979 | 0.978
5.14 | 15 | 21627.588 | 1924.311 | 8469.749 | 175.259 | 175.259 | 713.066 | 288 | 637.868 | 2.087 | 0.998 | 11.206 | 1.026 | 25.508 | 0.505 | 0.979 | 0.978
6.175 | 18 | 29761.22 | 2306.787 | 8799.438 | 245.938 | 245.938 | 781.652 | 288 | 668.587 | 2.511 | 0.998 | 13.365 | 1.03 | 34.772 | 0.688 | 0.979 | 0.978
7.148 | 21 | 38999.998 | 2678.044 | 9119.718 | 332.293 | 332.293 | 832.008 | 288 | 690.363 | 2.981 | 0.998 | 15.723 | 1.035 | 44.6 | 0.883 | 0.979 | 0.978
8.206 | 24 | 50991.725 | 3087.379 | 9302.352 | 437.972 | 437.972 | 929.547 | 288 | 732.054 | 3.595 | 0.998 | 18.666 | 1.041 | 61.013 | 1.208 | 0.979 | 0.978
9.3 | 27 | 72761.816 | 3560.378 | 9746.853 | 644.78 | 644.78 | 1079.921 | 288 | 778.201 | 4.53 | 0.998 | 22.918 | 1.05 | 89.965 | 1.781 | 0.979 | 0.978
1.138 | 3 | 5159.621 | 1344.238 | 6628.178 | 7.233 | 7.233 | 609.576 | 288 | 567.513 | 1.267 | 0.998 | 6.912 | 1.019 | 21.557 | 0.267 | 0.979 | 0.979
2.088 | 6 | 3091.871 | 1376.342 | 6774.16 | 28.079 | 28.079 | 506.226 | 288 | 559.443 | 1.211 | 0.998 | 6.556 | 1.02 | 3.349 | 0.132 | 0.979 | 0.979
3.144 | 9 | 8376.041 | 1386.74 | 7056.363 | 60.321 | 60.321 | 589.404 | 288 | 580.654 | 1.392 | 0.998 | 7.558 | 1.02 | 12.46 | 0.247 | 0.979 | 0.979
4.161 | 12 | 14719.907 | 1547.451 | 7734.633 | 113.757 | 113.757 | 644.455 | 288 | 606.848 | 1.663 | 0.998 | 8.998 | 1.022 | 17.405 | 0.345 | 0.979 | 0.979
5.14 | 15 | 21628.008 | 1924.312 | 8470.652 | 175.224 | 175.224 | 712.091 | 288 | 637.687 | 2.087 | 0.998 | 11.195 | 1.026 | 25.451 | 0.504 | 0.979 | 0.979
6.175 | 18 | 29761.261 | 2306.778 | 8800.452 | 245.927 | 245.927 | 780.534 | 288 | 668.361 | 2.51 | 0.998 | 13.351 | 1.03 | 34.699 | 0.687 | 0.979 | 0.979
7.148 | 21 | 38999.418 | 2678.047 | 9120.224 | 332.317 | 332.317 | 830.971 | 288 | 690.189 | 2.981 | 0.998 | 15.706 | 1.035 | 44.518 | 0.881 | 0.979 | 0.979
8.206 | 24 | 50992.346 | 3087.407 | 9302.79 | 437.953 | 437.953 | 928.475 | 288 | 731.886 | 3.594 | 0.998 | 18.646 | 1.041 | 60.914 | 1.206 | 0.979 | 0.979
9.3 | 27 | 72762.991 | 3560.377 | 9747.756 | 644.766 | 644.766 | 1079.032 | 288 | 778.044 | 4.529 | 0.998 | 22.89 | 1.05 | 89.859 | 1.779 | 0.979 | 0.979
1.138 | 3 | 3958.895 | 1332.619 | 6621.745 | 6.575 | 6.575 | 578.583 | 288 | 562.527 | 1.227 | 0.998 | 6.685 | 1.019 | 25.616 | 0.233 | 0.979 | 0.98
2.088 | 6 | 3196.514 | 1378.515 | 6778.055 | 28.488 | 28.488 | 507.997 | 288 | 559.871 | 1.215 | 0.998 | 6.575 | 1.02 | 2.552 | 0.134 | 0.979 | 0.98
3.144 | 9 | 8376.188 | 1386.741 | 7058.898 | 60.318 | 60.318 | 588.597 | 288 | 580.508 | 1.392 | 0.998 | 7.551 | 1.02 | 12.426 | 0.246 | 0.979 | 0.98
4.161 | 12 | 14719.998 | 1547.452 | 7736.591 | 113.753 | 113.753 | 643.573 | 288 | 606.687 | 1.662 | 0.998 | 8.989 | 1.022 | 17.363 | 0.344 | 0.979 | 0.98
5.14 | 15 | 21627.902 | 1924.314 | 8471.541 | 175.253 | 175.253 | 711.114 | 288 | 637.504 | 2.086 | 0.998 | 11.183 | 1.026 | 25.395 | 0.503 | 0.979 | 0.98
6.175 | 18 | 29761.29 | 2306.773 | 8801.467 | 245.959 | 245.959 | 779.42 | 288 | 668.135 | 2.51 | 0.998 | 13.337 | 1.03 | 34.626 | 0.686 | 0.979 | 0.98
7.148 | 21 | 38998.912 | 2678.048 | 9120.73 | 332.354 | 332.354 | 829.937 | 288 | 690.017 | 2.98 | 0.998 | 15.689 | 1.036 | 44.436 | 0.88 | 0.979 | 0.98
8.206 | 24 | 50992.863 | 3087.431 | 9303.225 | 437.938 | 437.938 | 927.406 | 288 | 731.717 | 3.593 | 0.998 | 18.625 | 1.041 | 60.816 | 1.204 | 0.979 | 0.98
9.3 | 27 | 72762.833 | 3560.389 | 9748.637 | 644.768 | 644.768 | 1078.139 | 288 | 777.887 | 4.528 | 0.998 | 22.863 | 1.05 | 89.751 | 1.777 | 0.979 | 0.98
1.138 | 3 | 2622.488 | 1329.815 | 6620.601 | 6.409 | 6.409 | 538.976 | 288 | 556.528 | 1.182 | 0.998 | 6.423 | 1.019 | 24.791 | 0.187 | 0.979 | 0.981
2.088 | 6 | 3418.698 | 1382.428 | 6783.125 | 29.224 | 29.224 | 513.214 | 288 | 560.789 | 1.223 | 0.998 | 6.615 | 1.02 | 0.533 | 0.139 | 0.979 | 0.981
3.144 | 9 | 8376.267 | 1386.742 | 7061.429 | 60.317 | 60.317 | 587.792 | 288 | 580.363 | 1.391 | 0.998 | 7.543 | 1.02 | 12.392 | 0.245 | 0.979 | 0.981
4.161 | 12 | 14720.2 | 1547.452 | 7738.561 | 113.743 | 113.743 | 642.694 | 288 | 606.526 | 1.662 | 0.998 | 8.98 | 1.022 | 17.32 | 0.343 | 0.979 | 0.981
5.14 | 15 | 21628.258 | 1924.315 | 8472.443 | 175.25 | 175.25 | 710.144 | 288 | 637.323 | 2.086 | 0.998 | 11.172 | 1.026 | 25.339 | 0.502 | 0.979 | 0.981
6.175 | 18 | 29761.36 | 2306.771 | 8802.485 | 245.923 | 245.923 | 778.309 | 288 | 667.91 | 2.51 | 0.998 | 13.323 | 1.03 | 34.552 | 0.684 | 0.979 | 0.981
7.148 | 21 | 38998.335 | 2678.051 | 9121.236 | 332.329 | 332.329 | 828.905 | 288 | 689.844 | 2.979 | 0.998 | 15.671 | 1.036 | 44.354 | 0.878 | 0.979 | 0.981
8.206 | 24 | 50993.267 | 3087.45 | 9303.658 | 438.038 | 438.038 | 926.34 | 288 | 731.55 | 3.592 | 0.998 | 18.604 | 1.042 | 60.717 | 1.202 | 0.979 | 0.981
9.3 | 27 | 72763.709 | 3560.396 | 9749.528 | 644.896 | 644.896 | 1077.255 | 288 | 777.732 | 4.526 | 0.998 | 22.836 | 1.05 | 89.644 | 1.775 | 0.979 | 0.981
1.138 | 3 | 1473.303 | 1336.174 | 6625.491 | 6.742 | 6.742 | 498.325 | 288 | 550.634 | 1.142 | 0.998 | 6.178 | 1.019 | 19.393 | 0.137 | 0.979 | 0.982
2.088 | 6 | 3538.629 | 1384.092 | 6786.72 | 29.533 | 29.533 | 515.888 | 288 | 561.137 | 1.228 | 0.998 | 6.63 | 1.02 | 0 | 0.142 | 0.979 | 0.982
3.144 | 9 | 8376.36 | 1386.742 | 7063.962 | 60.321 | 60.321 | 586.989 | 288 | 580.217 | 1.391 | 0.998 | 7.536 | 1.02 | 12.359 | 0.245 | 0.979 | 0.982
4.161 | 12 | 14720.216 | 1547.453 | 7740.516 | 113.759 | 113.759 | 641.816 | 288 | 606.365 | 1.662 | 0.998 | 8.971 | 1.023 | 17.278 | 0.342 | 0.979 | 0.982
5.14 | 15 | 21628.367 | 1924.317 | 8473.338 | 175.267 | 175.267 | 709.174 | 288 | 637.142 | 2.086 | 0.998 | 11.16 | 1.026 | 25.283 | 0.5 | 0.979 | 0.982
6.175 | 18 | 29761.49 | 2306.769 | 8803.504 | 245.96 | 245.96 | 777.201 | 288 | 667.686 | 2.509 | 0.998 | 13.309 | 1.03 | 34.48 | 0.683 | 0.979 | 0.982
7.148 | 21 | 38997.864 | 2678.053 | 9121.742 | 332.329 | 332.329 | 827.877 | 288 | 689.672 | 2.979 | 0.998 | 15.654 | 1.036 | 44.273 | 0.877 | 0.979 | 0.982
8.206 | 24 | 50993.548 | 3087.469 | 9304.088 | 437.968 | 437.968 | 925.277 | 288 | 731.383 | 3.592 | 0.998 | 18.583 | 1.042 | 60.619 | 1.2 | 0.979 | 0.982
9.3 | 27 | 72764.138 | 3560.399 | 9750.405 | 645.056 | 645.056 | 1076.37 | 288 | 777.577 | 4.525 | 0.998 | 22.808 | 1.051 | 89.537 | 1.772 | 0.979 | 0.982
1.138 | 3 | 957.204 | 1347.357 | 6634.385 | 7.351 | 7.351 | 474.162 | 288 | 547.718 | 1.123 | 0.998 | 6.061 | 1.019 | 11.646 | 0.104 | 0.979 | 0.983
2.088 | 6 | 3735.671 | 1386.737 | 6790.892 | 30.036 | 30.036 | 520.733 | 288 | 561.885 | 1.235 | 0.998 | 6.664 | 1.02 | 0 | 0.149 | 0.979 | 0.983
3.144 | 9 | 8376.469 | 1386.743 | 7066.496 | 60.327 | 60.327 | 586.187 | 288 | 580.071 | 1.391 | 0.998 | 7.529 | 1.02 | 12.325 | 0.244 | 0.979 | 0.983
4.161 | 12 | 14720.256 | 1547.454 | 7742.476 | 113.758 | 113.758 | 640.941 | 288 | 606.204 | 1.662 | 0.998 | 8.962 | 1.023 | 17.235 | 0.341 | 0.979 | 0.983
5.14 | 15 | 21628.59 | 1924.318 | 8474.237 | 175.247 | 175.247 | 708.207 | 288 | 636.962 | 2.085 | 0.998 | 11.149 | 1.026 | 25.227 | 0.499 | 0.979 | 0.983
6.175 | 18 | 29761.666 | 2306.779 | 8804.529 | 245.92 | 245.92 | 776.097 | 288 | 667.463 | 2.509 | 0.998 | 13.296 | 1.03 | 34.407 | 0.681 | 0.979 | 0.983
7.148 | 21 | 38997.259 | 2678.058 | 9122.246 | 332.258 | 332.258 | 826.851 | 288 | 689.501 | 2.978 | 0.998 | 15.637 | 1.036 | 44.191 | 0.875 | 0.979 | 0.983
8.206 | 24 | 50993.83 | 3087.48 | 9304.515 | 438.085 | 438.085 | 924.217 | 288 | 731.216 | 3.591 | 0.998 | 18.563 | 1.042 | 60.52 | 1.198 | 0.979 | 0.983
9.3 | 27 | 72765.553 | 3560.398 | 9751.292 | 644.742 | 644.742 | 1075.493 | 288 | 777.424 | 4.524 | 0.998 | 22.781 | 1.051 | 89.432 | 1.77 | 0.979 | 0.983
1.138 | 3 | 975.598 | 1363.307 | 6647.112 | 8.246 | 8.246 | 467.688 | 288 | 547.692 | 1.125 | 0.998 | 6.061 | 1.019 | 2.467 | 0.09 | 0.979 | 0.984
2.088 | 6 | 3738.986 | 1386.634 | 6793.297 | 30.019 | 30.019 | 520.069 | 288 | 561.733 | 1.235 | 0.998 | 6.657 | 1.02 | 0 | 0.148 | 0.979 | 0.984
3.144 | 9 | 8376.556 | 1386.743 | 7069.03 | 60.327 | 60.327 | 585.387 | 288 | 579.926 | 1.391 | 0.998 | 7.521 | 1.02 | 12.291 | 0.243 | 0.979 | 0.984
4.161 | 12 | 14720.308 | 1547.454 | 7744.438 | 113.761 | 113.761 | 640.067 | 288 | 606.044 | 1.662 | 0.998 | 8.953 | 1.023 | 17.193 | 0.34 | 0.979 | 0.984
5.14 | 15 | 21628.685 | 1924.32 | 8475.133 | 175.25 | 175.25 | 707.242 | 288 | 636.781 | 2.085 | 0.998 | 11.138 | 1.026 | 25.171 | 0.498 | 0.979 | 0.984
6.175 | 18 | 29761.947 | 2306.791 | 8805.557 | 245.926 | 245.926 | 774.996 | 288 | 667.241 | 2.509 | 0.998 | 13.282 | 1.03 | 34.334 | 0.68 | 0.979 | 0.984
7.148 | 21 | 38996.779 | 2678.06 | 9122.752 | 332.244 | 332.244 | 825.828 | 288 | 689.33 | 2.978 | 0.998 | 15.62 | 1.036 | 44.11 | 0.873 | 0.979 | 0.984
8.206 | 24 | 50993.981 | 3087.492 | 9304.941 | 438.076 | 438.076 | 923.161 | 288 | 731.05 | 3.59 | 0.998 | 18.542 | 1.042 | 60.422 | 1.196 | 0.979 | 0.984
9.3 | 27 | 72766.503 | 3560.396 | 9752.167 | 645.068 | 645.068 | 1074.616 | 288 | 777.271 | 4.523 | 0.998 | 22.754 | 1.051 | 89.326 | 1.768 | 0.979 | 0.984
1.138 | 3 | 1362.164 | 1383.039 | 6662.967 | 9.382 | 9.382 | 476.582 | 288 | 549.859 | 1.143 | 0.998 | 6.149 | 1.019 | 1.063 | 0.099 | 0.979 | 0.985
2.088 | 6 | 3945.648 | 1388.962 | 6797.26 | 30.466 | 30.466 | 525.195 | 288 | 562.531 | 1.243 | 0.998 | 6.692 | 1.02 | 0 | 0.155 | 0.979 | 0.985
3.144 | 9 | 8376.67 | 1386.744 | 7071.566 | 60.328 | 60.328 | 584.589 | 288 | 579.78 | 1.391 | 0.998 | 7.514 | 1.02 | 12.258 | 0.243 | 0.979 | 0.985
4.161 | 12 | 14720.522 | 1547.455 | 7746.415 | 113.761 | 113.761 | 639.197 | 288 | 605.884 | 1.661 | 0.998 | 8.944 | 1.023 | 17.151 | 0.34 | 0.979 | 0.985
5.14 | 15 | 21628.965 | 1924.321 | 8476.034 | 175.248 | 175.248 | 706.281 | 288 | 636.602 | 2.085 | 0.998 | 11.126 | 1.026 | 25.115 | 0.497 | 0.979 | 0.985
6.175 | 18 | 29762.386 | 2306.807 | 8806.592 | 245.973 | 245.973 | 773.899 | 288 | 667.02 | 2.508 | 0.998 | 13.268 | 1.03 | 34.262 | 0.678 | 0.979 | 0.985
7.148 | 21 | 38996.272 | 2678.061 | 9123.256 | 332.261 | 332.261 | 824.807 | 288 | 689.16 | 2.977 | 0.998 | 15.603 | 1.036 | 44.029 | 0.872 | 0.979 | 0.985
8.206 | 24 | 50994.111 | 3087.497 | 9305.365 | 438.06 | 438.06 | 922.107 | 288 | 730.885 | 3.589 | 0.998 | 18.521 | 1.042 | 60.324 | 1.194 | 0.979 | 0.985
9.3 | 27 | 72767.336 | 3560.396 | 9753.035 | 644.863 | 644.863 | 1073.741 | 288 | 777.12 | 4.522 | 0.998 | 22.727 | 1.051 | 89.22 | 1.766 | 0.979 | 0.985
1.138 | 3 | 2065.651 | 1401.116 | 6678.139 | 10.457 | 10.457 | 496.166 | 288 | 553.649 | 1.172 | 0.998 | 6.305 | 1.019 | 0 | 0.121 | 0.979 | 0.986
2.088 | 6 | 4303.684 | 1391.949 | 6801.677 | 31.046 | 31.046 | 534.262 | 288 | 563.931 | 1.255 | 0.998 | 6.755 | 1.02 | 0 | 0.166 | 0.979 | 0.986
3.144 | 9 | 8376.738 | 1386.744 | 7074.1 | 60.33 | 60.33 | 583.792 | 288 | 579.635 | 1.391 | 0.998 | 7.507 | 1.02 | 12.224 | 0.242 | 0.979 | 0.986
4.161 | 12 | 14720.456 | 1547.456 | 7748.372 | 113.74 | 113.74 | 638.327 | 288 | 605.724 | 1.661 | 0.998 | 8.935 | 1.023 | 17.108 | 0.339 | 0.979 | 0.986
5.14 | 15 | 21629.245 | 1924.322 | 8476.935 | 175.283 | 175.283 | 705.322 | 288 | 636.422 | 2.085 | 0.998 | 11.115 | 1.026 | 25.06 | 0.496 | 0.979 | 0.986
6.175 | 18 | 29763.018 | 2306.833 | 8807.636 | 245.928 | 245.928 | 772.806 | 288 | 666.8 | 2.508 | 0.998 | 13.255 | 1.03 | 34.19 | 0.677 | 0.979 | 0.986
7.148 | 21 | 38995.742 | 2678.064 | 9123.76 | 332.25 | 332.25 | 823.79 | 288 | 688.99 | 2.976 | 0.998 | 15.586 | 1.036 | 43.948 | 0.87 | 0.979 | 0.986
8.206 | 24 | 50994.188 | 3087.5 | 9305.786 | 438.078 | 438.078 | 921.056 | 288 | 730.72 | 3.588 | 0.998 | 18.501 | 1.042 | 60.227 | 1.192 | 0.979 | 0.986
9.3 | 27 | 72768.458 | 3560.401 | 9753.904 | 644.753 | 644.753 | 1072.871 | 288 | 776.969 | 4.521 | 0.998 | 22.7 | 1.051 | 89.115 | 1.764 | 0.979 | 0.986
1.138 | 3 | 3950.413 | 1412.788 | 6689.953 | 11.186 | 11.186 | 551.636 | 288 | 562.613 | 1.242 | 0.998 | 6.692 | 1.019 | 0 | 0.186 | 0.979 | 0.987
2.088 | 6 | 4566.656 | 1393.433 | 6805.01 | 31.328 | 31.328 | 540.576 | 288 | 565.127 | 1.264 | 0.998 | 6.809 | 1.02 | 0 | 0.174 | 0.979 | 0.987
3.144 | 9 | 8376.893 | 1386.745 | 7076.64 | 60.333 | 60.333 | 582.997 | 288 | 579.49 | 1.391 | 0.998 | 7.499 | 1.02 | 12.191 | 0.241 | 0.979 | 0.987
4.161 | 12 | 14720.53 | 1547.456 | 7750.341 | 113.747 | 113.747 | 637.461 | 288 | 605.565 | 1.661 | 0.998 | 8.926 | 1.023 | 17.066 | 0.338 | 0.979 | 0.987
5.14 | 15 | 21629.261 | 1924.325 | 8477.829 | 175.254 | 175.254 | 704.364 | 288 | 636.243 | 2.084 | 0.998 | 11.104 | 1.026 | 25.004 | 0.495 | 0.979 | 0.987
6.175 | 18 | 29763.93 | 2306.87 | 8808.691 | 245.931 | 245.931 | 771.718 | 288 | 666.581 | 2.508 | 0.998 | 13.241 | 1.03 | 34.119 | 0.675 | 0.979 | 0.987
7.148 | 21 | 38995.277 | 2678.065 | 9124.264 | 332.357 | 332.357 | 822.775 | 288 | 688.82 | 2.976 | 0.998 | 15.569 | 1.036 | 43.867 | 0.869 | 0.979 | 0.987
8.206 | 24 | 50994.117 | 3087.501 | 9306.205 | 438.104 | 438.104 | 920.008 | 288 | 730.556 | 3.588 | 0.998 | 18.48 | 1.042 | 60.129 | 1.19 | 0.979 | 0.987
9.3 | 27 | 72769.746 | 3560.396 | 9754.769 | 645.075 | 645.075 | 1072.003 | 288 | 776.82 | 4.519 | 0.998 | 22.673 | 1.051 | 89.011 | 1.762 | 0.979 | 0.987
1.138 | 3 | 6769.265 | 1380.253 | 6673.125 | 9.267 | 9.267 | 634.003 | 288 | 572.621 | 1.323 | 0.998 | 7.155 | 1.019 | 1.483 | 0.289 | 0.979 | 0.988
2.088 | 6 | 4847.953 | 1394.324 | 6808.043 | 31.515 | 31.515 | 547.726 | 288 | 565.927 | 1.274 | 0.998 | 6.845 | 1.02 | 0 | 0.183 | 0.979 | 0.988
3.144 | 9 | 8376.97 | 1386.745 | 7079.176 | 60.334 | 60.334 | 582.204 | 288 | 579.345 | 1.391 | 0.998 | 7.492 | 1.02 | 12.158 | 0.241 | 0.979 | 0.988
4.161 | 12 | 14720.662 | 1547.457 | 7752.317 | 113.762 | 113.762 | 636.596 | 288 | 605.406 | 1.661 | 0.998 | 8.917 | 1.023 | 17.025 | 0.337 | 0.979 | 0.988
5.14 | 15 | 21629.45 | 1924.326 | 8478.729 | 175.237 | 175.237 | 703.41 | 288 | 636.064 | 2.084 | 0.998 | 11.092 | 1.026 | 24.949 | 0.494 | 0.979 | 0.988
6.175 | 18 | 29765.215 | 2306.92 | 8809.762 | 246.015 | 246.015 | 770.634 | 288 | 666.365 | 2.507 | 0.998 | 13.228 | 1.03 | 34.048 | 0.674 | 0.979 | 0.988
7.148 | 21 | 38994.748 | 2678.068 | 9124.768 | 332.218 | 332.218 | 821.763 | 288 | 688.651 | 2.975 | 0.998 | 15.552 | 1.036 | 43.787 | 0.867 | 0.979 | 0.988
8.206 | 24 | 50994.057 | 3087.5 | 9306.623 | 437.973 | 437.973 | 918.964 | 288 | 730.392 | 3.587 | 0.998 | 18.46 | 1.042 | 60.032 | 1.188 | 0.979 | 0.988
9.3 | 27 | 72770.261 | 3560.402 | 9755.62 | 644.762 | 644.762 | 1071.135 | 288 | 776.671 | 4.518 | 0.998 | 22.646 | 1.051 | 88.906 | 1.76 | 0.979 | 0.988
1.138 | 3 | 4927.383 | 1319.772 | 6635.183 | 5.845 | 5.845 | 601.94 | 288 | 564.828 | 1.253 | 0.998 | 6.789 | 1.019 | 30.728 | 0.268 | 0.979 | 0.989
2.088 | 6 | 4528.182 | 1393.177 | 6809.853 | 31.282 | 31.282 | 538.043 | 288 | 564.606 | 1.263 | 0.998 | 6.786 | 1.02 | 0 | 0.172 | 0.979 | 0.989
3.144 | 9 | 8377.054 | 1386.746 | 7081.713 | 60.335 | 60.335 | 581.412 | 288 | 579.2 | 1.39 | 0.998 | 7.485 | 1.02 | 12.124 | 0.24 | 0.979 | 0.989
4.161 | 12 | 14720.699 | 1547.457 | 7754.287 | 113.757 | 113.757 | 635.734 | 288 | 605.247 | 1.661 | 0.998 | 8.908 | 1.023 | 16.982 | 0.336 | 0.979 | 0.989
5.14 | 15 | 21629.675 | 1924.328 | 8479.63 | 175.256 | 175.256 | 702.458 | 288 | 635.886 | 2.084 | 0.998 | 11.081 | 1.026 | 24.893 | 0.493 | 0.979 | 0.989
6.175 | 18 | 29767.03 | 2306.983 | 8810.853 | 245.955 | 245.955 | 769.556 | 288 | 666.15 | 2.507 | 0.998 | 13.215 | 1.03 | 33.977 | 0.673 | 0.979 | 0.989
7.148 | 21 | 38994.27 | 2678.069 | 9125.271 | 332.257 | 332.257 | 820.754 | 288 | 688.483 | 2.975 | 0.998 | 15.535 | 1.036 | 43.707 | 0.865 | 0.979 | 0.989
8.206 | 24 | 50994.008 | 3087.499 | 9307.04 | 438.062 | 438.062 | 917.922 | 288 | 730.229 | 3.586 | 0.998 | 18.439 | 1.042 | 59.935 | 1.187 | 0.979 | 0.989
9.3 | 27 | 72770.271 | 3560.409 | 9756.46 | 644.814 | 644.814 | 1070.266 | 288 | 776.523 | 4.517 | 0.998 | 22.619 | 1.051 | 88.8 | 1.758 | 0.979 | 0.989
1.138 | 3 | 1982.31 | 1316.165 | 6631.949 | 5.63 | 5.63 | 517.29 | 288 | 551.931 | 1.157 | 0.998 | 6.232 | 1.019 | 28.374 | 0.168 | 0.979 | 0.99
2.088 | 6 | 4901.656 | 1394.33 | 6813.015 | 31.51 | 31.51 | 547.833 | 288 | 565.946 | 1.275 | 0.998 | 6.846 | 1.02 | 0 | 0.184 | 0.979 | 0.99
3.144 | 9 | 8377.196 | 1386.746 | 7084.255 | 60.337 | 60.337 | 580.622 | 288 | 579.055 | 1.39 | 0.998 | 7.478 | 1.02 | 12.091 | 0.239 | 0.979 | 0.99
4.161 | 12 | 14720.881 | 1547.458 | 7756.272 | 113.762 | 113.762 | 634.874 | 288 | 605.088 | 1.66 | 0.998 | 8.899 | 1.023 | 16.941 | 0.335 | 0.979 | 0.99
5.14 | 15 | 21629.859 | 1924.329 | 8480.529 | 175.253 | 175.253 | 701.508 | 288 | 635.708 | 2.083 | 0.998 | 11.07 | 1.026 | 24.838 | 0.492 | 0.979 | 0.99
6.175 | 18 | 29769.62 | 2307.068 | 8811.974 | 246.002 | 246.002 | 768.484 | 288 | 665.937 | 2.507 | 0.998 | 13.202 | 1.03 | 33.907 | 0.671 | 0.979 | 0.99
7.148 | 21 | 38993.8 | 2678.071 | 9125.774 | 332.289 | 332.289 | 819.747 | 288 | 688.314 | 2.974 | 0.998 | 15.518 | 1.036 | 43.626 | 0.864 | 0.979 | 0.99
8.206 | 24 | 50993.952 | 3087.497 | 9307.457 | 438.044 | 438.044 | 916.884 | 288 | 730.067 | 3.585 | 0.998 | 18.419 | 1.042 | 59.838 | 1.185 | 0.979 | 0.99
9.3 | 27 | 72771.952 | 3560.4 | 9757.315 | 645.07 | 645.07 | 1069.407 | 288 | 776.376 | 4.516 | 0.998 | 22.593 | 1.051 | 88.697 | 1.756 | 0.979 | 0.99
1.138 | 3 | 577.472 | 1334.468 | 6644.27 | 6.613 | 6.613 | 461.491 | 288 | 544.414 | 1.106 | 0.998 | 5.931 | 1.019 | 15.44 | 0.095 | 0.979 | 0.991
2.088 | 6 | 4964.963 | 1394.517 | 6815.587 | 31.55 | 31.55 | 548.815 | 288 | 566.047 | 1.277 | 0.998 | 6.851 | 1.02 | 0 | 0.185 | 0.979 | 0.991
3.144 | 9 | 8377.283 | 1386.747 | 7086.793 | 60.337 | 60.337 | 579.834 | 288 | 578.911 | 1.39 | 0.998 | 7.471 | 1.02 | 12.058 | 0.239 | 0.979 | 0.991
4.161 | 12 | 14720.891 | 1547.459 | 7758.243 | 113.763 | 113.763 | 634.015 | 288 | 604.93 | 1.66 | 0.998 | 8.89 | 1.023 | 16.899 | 0.335 | 0.979 | 0.991
5.14 | 15 | 21630.069 | 1924.331 | 8481.43 | 175.261 | 175.261 | 700.561 | 288 | 635.53 | 2.083 | 0.998 | 11.059 | 1.026 | 24.783 | 0.491 | 0.979 | 0.991
6.175 | 18 | 29773.471 | 2307.178 | 8813.14 | 246.017 | 246.017 | 767.42 | 288 | 665.729 | 2.507 | 0.998 | 13.189 | 1.03 | 33.838 | 0.67 | 0.979 | 0.991
7.148 | 21 | 38993.326 | 2678.075 | 9126.277 | 332.257 | 332.257 | 818.743 | 288 | 688.147 | 2.973 | 0.998 | 15.501 | 1.036 | 43.546 | 0.862 | 0.979 | 0.991
8.206 | 24 | 50993.94 | 3087.494 | 9307.872 | 438.097 | 438.097 | 915.849 | 288 | 729.905 | 3.584 | 0.998 | 18.398 | 1.042 | 59.741 | 1.183 | 0.979 | 0.991
9.3 | 27 | 72772.211 | 3560.408 | 9758.149 | 644.826 | 644.826 | 1068.545 | 288 | 776.23 | 4.515 | 0.998 | 22.566 | 1.051 | 88.592 | 1.754 | 0.979 | 0.991
1.138 | 3 | 583.818 | 1356.689 | 6661.251 | 7.844 | 7.844 | 449.748 | 288 | 544.239 | 1.108 | 0.998 | 5.926 | 1.019 | 2.963 | 0.071 | 0.979 | 0.992
2.088 | 6 | 5114.538 | 1394.476 | 6817.997 | 31.553 | 31.553 | 552.067 | 288 | 566.635 | 1.282 | 0.998 | 6.878 | 1.02 | 0 | 0.19 | 0.979 | 0.992
3.144 | 9 | 8377.359 | 1386.748 | 7089.332 | 60.339 | 60.339 | 579.047 | 288 | 578.766 | 1.39 | 0.998 | 7.463 | 1.02 | 12.024 | 0.238 | 0.979 | 0.992
4.161 | 12 | 14721.015 | 1547.459 | 7760.225 | 113.764 | 113.764 | 633.16 | 288 | 604.772 | 1.66 | 0.998 | 8.881 | 1.023 | 16.857 | 0.334 | 0.979 | 0.992
5.14 | 15 | 21630.07 | 1924.333 | 8482.325 | 175.259 | 175.259 | 699.615 | 288 | 635.352 | 2.083 | 0.998 | 11.047 | 1.026 | 24.728 | 0.489 | 0.979 | 0.992
6.175 | 18 | 29780.474 | 2307.345 | 8814.418 | 246.089 | 246.089 | 766.373 | 288 | 665.529 | 2.507 | 0.998 | 13.178 | 1.031 | 33.772 | 0.669 | 0.979 | 0.992
7.148 | 21 | 38992.902 | 2678.075 | 9126.78 | 332.323 | 332.323 | 817.742 | 288 | 687.98 | 2.973 | 0.998 | 15.485 | 1.036 | 43.467 | 0.861 | 0.979 | 0.992
8.206 | 24 | 50993.876 | 3087.492 | 9308.287 | 438.018 | 438.018 | 914.818 | 288 | 729.745 | 3.584 | 0.998 | 18.378 | 1.042 | 59.645 | 1.181 | 0.979 | 0.992
9.3 | 27 | 72772.506 | 3560.411 | 9758.978 | 645.075 | 645.075 | 1067.685 | 288 | 776.084 | 4.514 | 0.998 | 22.539 | 1.051 | 88.488 | 1.752 | 0.979 | 0.992
1.138 | 3 | 1346.355 | 1386.177 | 6684.203 | 9.552 | 9.552 | 470.356 | 288 | 548.684 | 1.142 | 0.998 | 6.102 | 1.019 | 0 | 0.093 | 0.979 | 0.993
2.088 | 6 | 5362.289 | 1394.335 | 6820.365 | 31.527 | 31.527 | 558.138 | 288 | 567.326 | 1.29 | 0.998 | 6.91 | 1.02 | 0 | 0.198 | 0.979 | 0.993
3.144 | 9 | 8377.523 | 1386.748 | 7091.877 | 60.341 | 60.341 | 578.262 | 288 | 578.622 | 1.39 | 0.998 | 7.456 | 1.02 | 11.991 | 0.237 | 0.979 | 0.993
4.161 | 12 | 14721.059 | 1547.46 | 7762.203 | 113.764 | 113.764 | 632.305 | 288 | 604.614 | 1.66 | 0.998 | 8.872 | 1.023 | 16.816 | 0.333 | 0.979 | 0.993
5.14 | 15 | 21630.401 | 1924.334 | 8483.23 | 175.25 | 175.25 | 698.674 | 288 | 635.176 | 2.083 | 0.998 | 11.036 | 1.026 | 24.673 | 0.488 | 0.979 | 0.993
6.175 | 18 | 29789.762 | 2307.495 | 8815.637 | 246.174 | 246.174 | 765.391 | 288 | 665.334 | 2.507 | 0.998 | 13.166 | 1.031 | 33.714 | 0.667 | 0.979 | 0.993
7.148 | 21 | 38992.399 | 2678.076 | 9127.281 | 332.279 | 332.279 | 816.744 | 288 | 687.813 | 2.972 | 0.998 | 15.468 | 1.036 | 43.387 | 0.859 | 0.979 | 0.993
8.206 | 24 | 50993.807 | 3087.492 | 9308.701 | 438.087 | 438.087 | 913.789 | 288 | 729.584 | 3.583 | 0.998 | 18.357 | 1.042 | 59.549 | 1.179 | 0.979 | 0.993
9.3 | 27 | 72774.106 | 3560.407 | 9759.82 | 644.788 | 644.788 | 1066.834 | 288 | 775.94 | 4.512 | 0.998 | 22.512 | 1.051 | 88.385 | 1.75 | 0.979 | 0.993
1.138 | 3 | 1944.157 | 1400.999 | 6697.185 | 10.433 | 10.433 | 487.246 | 288 | 551.871 | 1.167 | 0.998 | 6.233 | 1.019 | 0 | 0.113 | 0.979 | 0.994
2.088 | 6 | 5425.21 | 1394.112 | 6822.735 | 31.492 | 31.492 | 558.947 | 288 | 567.329 | 1.291 | 0.998 | 6.91 | 1.02 | 0 | 0.199 | 0.979 | 0.994
3.144 | 9 | 8377.597 | 1386.749 | 7094.417 | 60.343 | 60.343 | 577.479 | 288 | 578.478 | 1.39 | 0.998 | 7.449 | 1.02 | 11.958 | 0.237 | 0.979 | 0.994
4.161 | 12 | 14721.144 | 1547.461 | 7764.186 | 113.765 | 113.765 | 631.454 | 288 | 604.457 | 1.66 | 0.998 | 8.863 | 1.023 | 16.774 | 0.332 | 0.979 | 0.994
5.14 | 15 | 21630.37 | 1924.337 | 8484.125 | 175.279 | 175.279 | 697.732 | 288 | 634.999 | 2.082 | 0.998 | 11.025 | 1.026 | 24.618 | 0.487 | 0.979 | 0.994
6.175 | 18 | 29790.107 | 2307.477 | 8816.658 | 246.261 | 246.261 | 764.322 | 288 | 665.117 | 2.506 | 0.998 | 13.152 | 1.031 | 33.643 | 0.666 | 0.979 | 0.994
7.148 | 21 | 38992.095 | 2678.076 | 9127.785 | 332.232 | 332.232 | 815.749 | 288 | 687.647 | 2.972 | 0.998 | 15.451 | 1.036 | 43.308 | 0.857 | 0.979 | 0.994
8.206 | 24 | 50993.776 | 3087.489 | 9309.115 | 437.983 | 437.983 | 912.764 | 288 | 729.425 | 3.582 | 0.998 | 18.337 | 1.042 | 59.453 | 1.177 | 0.979 | 0.994
9.3 | 27 | 72774.659 | 3560.413 | 9760.645 | 645.126 | 645.126 | 1065.981 | 288 | 775.797 | 4.511 | 0.998 | 22.486 | 1.051 | 88.281 | 1.748 | 0.979 | 0.994
1.138 | 3 | 2868.817 | 1413.115 | 6708.637 | 11.181 | 11.181 | 514.047 | 288 | 556.531 | 1.204 | 0.998 | 6.428 | 1.019 | 0 | 0.144 | 0.979 | 0.995
2.088 | 6 | 5755.299 | 1393.127 | 6824.582 | 31.313 | 31.313 | 567.403 | 288 | 568.534 | 1.301 | 0.998 | 6.966 | 1.02 | 0 | 0.21 | 0.979 | 0.995
3.144 | 9 | 8377.688 | 1386.749 | 7096.959 | 60.343 | 60.343 | 576.697 | 288 | 578.333 | 1.39 | 0.998 | 7.442 | 1.02 | 11.925 | 0.236 | 0.979 | 0.995
4.161 | 12 | 14721.215 | 1547.461 | 7766.17 | 113.756 | 113.756 | 630.604 | 288 | 604.3 | 1.659 | 0.998 | 8.855 | 1.023 | 16.732 | 0.331 | 0.979 | 0.995
5.14 | 15 | 21630.652 | 1924.338 | 8485.029 | 175.274 | 175.274 | 696.795 | 288 | 634.823 | 2.082 | 0.998 | 11.014 | 1.027 | 24.564 | 0.486 | 0.979 | 0.995
6.175 | 18 | 29790.368 | 2307.459 | 8817.678 | 246.257 | 246.257 | 763.257 | 288 | 664.902 | 2.506 | 0.998 | 13.139 | 1.031 | 33.573 | 0.665 | 0.979 | 0.995
7.148 | 21 | 38991.532 | 2678.08 | 9128.285 | 332.309 | 332.309 | 814.755 | 288 | 687.481 | 2.971 | 0.998 | 15.435 | 1.036 | 43.228 | 0.856 | 0.979 | 0.995
8.206 | 24 | 50993.708 | 3087.489 | 9309.527 | 437.959 | 437.959 | 911.742 | 288 | 729.266 | 3.581 | 0.998 | 18.317 | 1.042 | 59.358 | 1.175 | 0.979 | 0.995
9.3 | 27 | 72775.951 | 3560.407 | 9761.473 | 644.943 | 644.943 | 1065.133 | 288 | 775.654 | 4.51 | 0.998 | 22.459 | 1.051 | 88.179 | 1.746 | 0.979 | 0.995
1.138 | 3 | 4182.235 | 1413.7 | 6712.542 | 11.241 | 11.241 | 551.906 | 288 | 562.226 | 1.25 | 0.998 | 6.675 | 1.019 | 0 | 0.189 | 0.979 | 0.996
2.088 | 6 | 5709.996 | 1393.287 | 6827.148 | 31.339 | 31.339 | 565.321 | 288 | 568.193 | 1.3 | 0.998 | 6.95 | 1.02 | 0 | 0.208 | 0.979 | 0.996
3.144 | 9 | 8377.798 | 1386.75 | 7099.502 | 60.333 | 60.333 | 575.916 | 288 | 578.189 | 1.39 | 0.998 | 7.435 | 1.02 | 11.892 | 0.235 | 0.979 | 0.996
4.161 | 12 | 14721.377 | 1547.461 | 7768.162 | 113.774 | 113.774 | 629.757 | 288 | 604.143 | 1.659 | 0.998 | 8.846 | 1.023 | 16.691 | 0.33 | 0.979 | 0.996
5.14 | 15 | 21630.77 | 1924.339 | 8485.928 | 175.277 | 175.277 | 695.859 | 288 | 634.647 | 2.082 | 0.998 | 11.003 | 1.027 | 24.509 | 0.485 | 0.979 | 0.996
6.175 | 18 | 29790.806 | 2307.447 | 8818.716 | 246.231 | 246.231 | 762.197 | 288 | 664.688 | 2.506 | 0.998 | 13.126 | 1.031 | 33.503 | 0.663 | 0.979 | 0.996
7.148 | 21 | 38991.157 | 2678.08 | 9128.787 | 332.268 | 332.268 | 813.765 | 288 | 687.315 | 2.97 | 0.998 | 15.418 | 1.036 | 43.149 | 0.854 | 0.979 | 0.996
8.206 | 24 | 50993.638 | 3087.488 | 9309.939 | 438.052 | 438.052 | 910.724 | 288 | 729.108 | 3.58 | 0.998 | 18.296 | 1.042 | 59.262 | 1.173 | 0.979 | 0.996
9.3 | 27 | 72776.419 | 3560.412 | 9762.287 | 645.099 | 645.099 | 1064.284 | 288 | 775.512 | 4.509 | 0.998 | 22.433 | 1.051 | 88.076 | 1.743 | 0.979 | 0.996
1.138 | 3 | 5264.982 | 1405.269 | 6710.233 | 10.737 | 10.737 | 581.739 | 288 | 566.479 | 1.283 | 0.998 | 6.867 | 1.019 | 0 | 0.226 | 0.979 | 0.997
2.088 | 6 | 5699.711 | 1393.292 | 6829.662 | 31.342 | 31.342 | 564.288 | 288 | 568.03 | 1.299 | 0.998 | 6.943 | 1.02 | 0 | 0.207 | 0.979 | 0.997
3.144 | 9 | 8377.972 | 1386.75 | 7102.051 | 60.347 | 60.347 | 575.138 | 288 | 578.045 | 1.39 | 0.998 | 7.428 | 1.021 | 11.859 | 0.235 | 0.979 | 0.997
4.161 | 12 | 14721.466 | 1547.462 | 7770.151 | 113.773 | 113.773 | 628.911 | 288 | 603.986 | 1.659 | 0.998 | 8.837 | 1.023 | 16.65 | 0.33 | 0.979 | 0.997
5.14 | 15 | 21630.941 | 1924.341 | 8486.83 | 175.252 | 175.252 | 694.926 | 288 | 634.471 | 2.082 | 0.998 | 10.992 | 1.027 | 24.455 | 0.484 | 0.979 | 0.997
6.175 | 18 | 29791.094 | 2307.427 | 8819.747 | 246.271 | 246.271 | 761.14 | 288 | 664.474 | 2.505 | 0.998 | 13.113 | 1.031 | 33.433 | 0.662 | 0.979 | 0.997
7.148 | 21 | 38990.711 | 2678.082 | 9129.288 | 332.308 | 332.308 | 812.777 | 288 | 687.15 | 2.97 | 0.998 | 15.401 | 1.036 | 43.07 | 0.853 | 0.979 | 0.997
8.206 | 24 | 50993.539 | 3087.488 | 9310.35 | 438.09 | 438.09 | 909.708 | 288 | 728.95 | 3.58 | 0.998 | 18.276 | 1.042 | 59.167 | 1.171 | 0.979 | 0.997
9.3 | 27 | 72777.034 | 3560.413 | 9763.099 | 645.012 | 645.012 | 1063.438 | 288 | 775.371 | 4.508 | 0.998 | 22.406 | 1.051 | 87.973 | 1.741 | 0.979 | 0.997
1.138 | 3 | 7002.147 | 1376.334 | 6695.364 | 9.032 | 9.032 | 632.286 | 288 | 571.909 | 1.327 | 0.998 | 7.121 | 1.019 | 3.029 | 0.292 | 0.979 | 0.998
2.088 | 6 | 6171.955 | 1390.636 | 6830.461 | 30.851 | 30.851 | 576.516 | 288 | 569.626 | 1.313 | 0.998 | 7.017 | 1.02 | 0 | 0.224 | 0.979 | 0.998
3.144 | 9 | 8377.967 | 1386.751 | 7104.588 | 60.339 | 60.339 | 574.36 | 288 | 577.901 | 1.389 | 0.998 | 7.421 | 1.021 | 11.826 | 0.234 | 0.979 | 0.998
4.161 | 12 | 14721.506 | 1547.463 | 7772.136 | 113.769 | 113.769 | 628.067 | 288 | 603.83 | 1.659 | 0.998 | 8.828 | 1.023 | 16.609 | 0.329 | 0.979 | 0.998
5.14 | 15 | 21631.281 | 1924.342 | 8487.736 | 175.284 | 175.284 | 693.997 | 288 | 634.296 | 2.081 | 0.998 | 10.981 | 1.027 | 24.401 | 0.483 | 0.979 | 0.998
6.175 | 18 | 29791.407 | 2307.409 | 8820.778 | 246.213 | 246.213 | 760.086 | 288 | 664.26 | 2.505 | 0.998 | 13.099 | 1.031 | 33.363 | 0.661 | 0.979 | 0.998
7.148 | 21 | 38990.306 | 2678.083 | 9129.789 | 332.19 | 332.19 | 811.792 | 288 | 686.986 | 2.969 | 0.998 | 15.385 | 1.036 | 42.992 | 0.851 | 0.979 | 0.998
8.206 | 24 | 50993.509 | 3087.485 | 9310.76 | 438.085 | 438.085 | 908.696 | 288 | 728.794 | 3.579 | 0.998 | 18.256 | 1.042 | 59.072 | 1.169 | 0.979 | 0.998
9.3 | 27 | 72778.235 | 3560.405 | 9763.912 | 645.153 | 645.153 | 1062.596 | 288 | 775.231 | 4.506 | 0.998 | 22.38 | 1.051 | 87.871 | 1.739 | 0.979 | 0.998
1.138 | 3 | 7163.434 | 1362.06 | 6688.943 | 8.204 | 8.204 | 639.655 | 288 | 571.975 | 1.327 | 0.998 | 7.124 | 1.019 | 11.07 | 0.306 | 0.979 | 0.999
2.088 | 6 | 6106.374 | 1390.997 | 6833.184 | 30.921 | 30.921 | 573.82 | 288 | 569.243 | 1.311 | 0.998 | 6.999 | 1.02 | 0 | 0.221 | 0.979 | 0.999
3.144 | 9 | 8378.128 | 1386.751 | 7107.137 | 60.349 | 60.349 | 573.585 | 288 | 577.758 | 1.389 | 0.998 | 7.414 | 1.021 | 11.793 | 0.233 | 0.979 | 0.999
4.161 | 12 | 14721.553 | 1547.464 | 7774.125 | 113.772 | 113.772 | 627.226 | 288 | 603.674 | 1.659 | 0.998 | 8.819 | 1.023 | 16.567 | 0.328 | 0.979 | 0.999
5.14 | 15 | 21631.403 | 1924.344 | 8488.637 | 175.257 | 175.257 | 693.068 | 288 | 634.121 | 2.081 | 0.998 | 10.97 | 1.027 | 24.346 | 0.482 | 0.979 | 0.999
6.175 | 18 | 29791.785 | 2307.399 | 8821.814 | 246.267 | 246.267 | 759.035 | 288 | 664.048 | 2.505 | 0.998 | 13.086 | 1.031 | 33.293 | 0.659 | 0.979 | 0.999
7.148 | 21 | 38989.884 | 2678.084 | 9130.289 | 332.209 | 332.209 | 810.81 | 288 | 686.822 | 2.969 | 0.998 | 15.368 | 1.036 | 42.913 | 0.85 | 0.979 | 0.999
8.206 | 24 | 50993.451 | 3087.483 | 9311.17 | 437.987 | 437.987 | 907.687 | 288 | 728.638 | 3.578 | 0.998 | 18.236 | 1.042 | 58.978 | 1.168 | 0.979 | 0.999
9.3 | 27 | 72778.01 | 3560.412 | 9764.704 | 644.833 | 644.833 | 1061.751 | 288 | 775.091 | 4.505 | 0.998 | 22.354 | 1.051 | 87.768 | 1.737 | 0.979 | 0.999
1.138 | 3 | 6578.398 | 1337.037 | 6675.08 | 6.793 | 6.793 | 630.576 | 288 | 569.403 | 1.304 | 0.998 | 7.002 | 1.019 | 23.36 | 0.302 | 0.979 | 1
2.088 | 6 | 6275.731 | 1389.666 | 6834.903 | 30.671 | 30.671 | 578.058 | 288 | 569.752 | 1.316 | 0.998 | 7.023 | 1.02 | 0.192 | 0.227 | 0.979 | 1
3.144 | 9 | 8378.282 | 1386.752 | 7109.686 | 60.345 | 60.345 | 572.812 | 288 | 577.614 | 1.389 | 0.998 | 7.407 | 1.021 | 11.76 | 0.233 | 0.979 | 1
4.161 | 12 | 14721.627 | 1547.464 | 7776.117 | 113.762 | 113.762 | 626.386 | 288 | 603.518 | 1.658 | 0.998 | 8.811 | 1.023 | 16.526 | 0.327 | 0.979 | 1
5.14 | 15 | 21631.601 | 1924.345 | 8489.539 | 175.259 | 175.259 | 692.143 | 288 | 633.947 | 2.081 | 0.998 | 10.959 | 1.027 | 24.292 | 0.481 | 0.979 | 1
6.175 | 18 | 29792.066 | 2307.38 | 8822.844 | 246.211 | 246.211 | 757.987 | 288 | 663.836 | 2.504 | 0.998 | 13.073 | 1.031 | 33.223 | 0.658 | 0.979 | 1
7.148 | 21 | 38989.515 | 2678.085 | 9130.789 | 332.282 | 332.282 | 809.83 | 288 | 686.658 | 2.968 | 0.998 | 15.352 | 1.036 | 42.835 | 0.848 | 0.979 | 1
8.206 | 24 | 50993.392 | 3087.482 | 9311.579 | 437.939 | 437.939 | 906.68 | 288 | 728.482 | 3.577 | 0.998 | 18.216 | 1.042 | 58.883 | 1.166 | 0.979 | 1
9.3 | 27 | 72778.498 | 3560.416 | 9765.502 | 645.088 | 645.088 | 1060.911 | 288 | 774.952 | 4.504 | 0.998 | 22.327 | 1.051 | 87.666 | 1.735 | 0.979 | 1
1.138 | 3 | 4019.552 | 1391.885 | 6647.108 | 9.981 | 9.981 | 565.672 | 288 | 564.123 | 1.242 | 0.998 | 6.767 | 1.019 | 3.965 | 0.201 | 0.98 | 0.975
2.088 | 6 | 2969.388 | 1373.577 | 6760.164 | 27.572 | 27.572 | 505.92 | 288 | 559.231 | 1.206 | 0.998 | 6.555 | 1.019 | 4.958 | 0.132 | 0.98 | 0.975
3.144 | 9 | 8375.507 | 1386.738 | 7044.041 | 60.315 | 60.315 | 592.198 | 288 | 581.025 | 1.392 | 0.998 | 7.588 | 1.02 | 12.579 | 0.249 | 0.98 | 0.975
4.161 | 12 | 14719.513 | 1547.448 | 7724.626 | 113.733 | 113.733 | 647.551 | 288 | 607.283 | 1.664 | 0.998 | 9.036 | 1.022 | 17.559 | 0.348 | 0.98 | 0.975
5.14 | 15 | 21626.633 | 1924.307 | 8466.128 | 175.21 | 175.21 | 715.491 | 288 | 638.173 | 2.088 | 0.998 | 11.242 | 1.026 | 25.654 | 0.508 | 0.98 | 0.975
6.175 | 18 | 29761.091 | 2306.833 | 8795.366 | 245.958 | 245.958 | 784.513 | 288 | 669.032 | 2.512 | 0.998 | 13.408 | 1.03 | 34.969 | 0.692 | 0.98 | 0.975
7.148 | 21 | 39002.526 | 2678.03 | 9117.722 | 332.306 | 332.306 | 834.477 | 288 | 690.582 | 2.984 | 0.998 | 15.779 | 1.035 | 44.813 | 0.887 | 0.98 | 0.975
8.206 | 24 | 50988.435 | 3087.26 | 9300.463 | 438.055 | 438.055 | 932.117 | 288 | 732.257 | 3.598 | 0.998 | 18.732 | 1.041 | 61.272 | 1.213 | 0.98 | 0.975
9.3 | 27 | 72758.984 | 3560.368 | 9742.967 | 644.853 | 644.853 | 1081.512 | 288 | 778.334 | 4.535 | 0.998 | 23.007 | 1.05 | 90.211 | 1.786 | 0.98 | 0.975
1.138 | 3 | 4597.116 | 1388.219 | 6647.494 | 9.767 | 9.767 | 582.229 | 288 | 566.261 | 1.26 | 0.998 | 6.865 | 1.019 | 4.07 | 0.221 | 0.98 | 0.976
2.088 | 6 | 3009.078 | 1374.604 | 6763.334 | 27.756 | 27.756 | 506.042 | 288 | 559.273 | 1.208 | 0.998 | 6.557 | 1.019 | 4.299 | 0.132 | 0.98 | 0.976
3.144 | 9 | 8375.662 | 1386.738 | 7046.571 | 60.317 | 60.317 | 591.386 | 288 | 580.879 | 1.392 | 0.998 | 7.581 | 1.02 | 12.545 | 0.248 | 0.98 | 0.976
4.161 | 12 | 14719.457 | 1547.449 | 7726.562 | 113.751 | 113.751 | 646.66 | 288 | 607.12 | 1.663 | 0.998 | 9.027 | 1.022 | 17.516 | 0.347 | 0.98 | 0.976
5.14 | 15 | 21627.115 | 1924.307 | 8467.032 | 175.238 | 175.238 | 714.509 | 288 | 637.991 | 2.088 | 0.998 | 11.231 | 1.026 | 25.597 | 0.507 | 0.98 | 0.976
6.175 | 18 | 29761.183 | 2306.819 | 8796.379 | 245.934 | 245.934 | 783.386 | 288 | 668.804 | 2.512 | 0.998 | 13.394 | 1.03 | 34.895 | 0.691 | 0.98 | 0.976
7.148 | 21 | 39001.948 | 2678.033 | 9118.229 | 332.422 | 332.422 | 833.431 | 288 | 690.407 | 2.983 | 0.998 | 15.761 | 1.035 | 44.73 | 0.886 | 0.98 | 0.976
8.206 | 24 | 50989.76 | 3087.303 | 9300.908 | 438.055 | 438.055 | 931.036 | 288 | 732.086 | 3.597 | 0.998 | 18.712 | 1.041 | 61.172 | 1.211 | 0.98 | 0.976
9.3 | 27 | 72759.756 | 3560.371 | 9743.884 | 644.935 | 644.935 | 1080.613 | 288 | 778.173 | 4.534 | 0.998 | 22.98 | 1.05 | 90.103 | 1.784 | 0.98 | 0.976
1.138 | 3 | 5148.004 | 1381.756 | 6646.018 | 9.385 | 9.385 | 597.835 | 288 | 568.114 | 1.276 | 0.998 | 6.951 | 1.019 | 4.342 | 0.241 | 0.98 | 0.977
2.088 | 6 | 3242.44 | 1379.711 | 6769.24 | 28.71 | 28.71 | 510.866 | 288 | 560.178 | 1.217 | 0.998 | 6.597 | 1.02 | 1.627 | 0.136 | 0.98 | 0.977
3.144 | 9 | 8375.743 | 1386.738 | 7049.098 | 60.311 | 60.311 | 590.574 | 288 | 580.733 | 1.392 | 0.998 | 7.573 | 1.02 | 12.511 | 0.248 | 0.98 | 0.977
4.161 | 12 | 14719.605 | 1547.449 | 7728.517 | 113.752 | 113.752 | 645.773 | 288 | 606.958 | 1.663 | 0.998 | 9.017 | 1.022 | 17.473 | 0.346 | 0.98 | 0.977
5.14 | 15 | 21627.155 | 1924.309 | 8467.923 | 175.257 | 175.257 | 713.526 | 288 | 637.808 | 2.087 | 0.998 | 11.219 | 1.026 | 25.541 | 0.506 | 0.98 | 0.977
6.175 | 18 | 29761.262 | 2306.804 | 8797.391 | 245.939 | 245.939 | 782.262 | 288 | 668.576 | 2.512 | 0.998 | 13.381 | 1.03 | 34.821 | 0.689 | 0.98 | 0.977
7.148 | 21 | 39001.365 | 2678.037 | 9118.736 | 332.427 | 332.427 | 832.389 | 288 | 690.233 | 2.983 | 0.998 | 15.744 | 1.035 | 44.648 | 0.884 | 0.98 | 0.977
8.206 | 24 | 50990.712 | 3087.34 | 9301.353 | 437.942 | 437.942 | 929.958 | 288 | 731.917 | 3.596 | 0.998 | 18.691 | 1.041 | 61.073 | 1.209 | 0.98 | 0.977
9.3 | 27 | 72760.651 | 3560.375 | 9744.797 | 644.955 | 644.955 | 1079.717 | 288 | 778.013 | 4.532 | 0.998 | 22.952 | 1.051 | 89.996 | 1.782 | 0.98 | 0.977
1.138 | 3 | 5640.283 | 1365.928 | 6638.43 | 8.465 | 8.465 | 616.251 | 288 | 569.598 | 1.287 | 0.998 | 7.02 | 1.019 | 11.033 | 0.269 | 0.98 | 0.978
2.088 | 6 | 3135.518 | 1377.32 | 6770.071 | 28.268 | 28.268 | 507.531 | 288 | 559.674 | 1.213 | 0.998 | 6.575 | 1.02 | 3.237 | 0.133 | 0.98 | 0.978
3.144 | 9 | 8375.774 | 1386.739 | 7051.621 | 60.318 | 60.318 | 589.764 | 288 | 580.587 | 1.392 | 0.998 | 7.566 | 1.02 | 12.477 | 0.247 | 0.98 | 0.978
4.161 | 12 | 14719.652 | 1547.45 | 7730.466 | 113.751 | 113.751 | 644.887 | 288 | 606.796 | 1.663 | 0.998 | 9.008 | 1.022 | 17.43 | 0.345 | 0.98 | 0.978
5.14 | 15 | 21627.485 | 1924.31 | 8468.823 | 175.214 | 175.214 | 712.548 | 288 | 637.626 | 2.087 | 0.998 | 11.208 | 1.026 | 25.484 | 0.504 | 0.98 | 0.978
6.175 | 18 | 29761.296 | 2306.794 | 8798.403 | 246.016 | 246.016 | 781.141 | 288 | 668.35 | 2.511 | 0.998 | 13.367 | 1.03 | 34.748 | 0.688 | 0.98 | 0.978
7.148 | 21 | 39000.726 | 2678.041 | 9119.242 | 332.293 | 332.293 | 831.349 | 288 | 690.059 | 2.982 | 0.998 | 15.726 | 1.035 | 44.565 | 0.882 | 0.98 | 0.978
8.206 | 24 | 50991.493 | 3087.373 | 9301.795 | 438.1 | 438.1 | 928.883 | 288 | 731.747 | 3.595 | 0.998 | 18.67 | 1.041 | 60.974 | 1.207 | 0.98 | 0.978
9.3 | 27 | 72761.284 | 3560.377 | 9745.701 | 644.758 | 644.758 | 1078.823 | 288 | 777.854 | 4.531 | 0.998 | 22.924 | 1.051 | 89.888 | 1.779 | 0.98 | 0.978
1.138 | 3 | 5499.761 | 1352.671 | 6632.001 | 7.706 | 7.706 | 615.848 | 288 | 568.703 | 1.279 | 0.998 | 6.978 | 1.019 | 17.771 | 0.273 | 0.98 | 0.979
2.088 | 6 | 3402.968 | 1382.396 | 6775.985 | 29.212 | 29.212 | 513.692 | 288 | 560.65 | 1.223 | 0.998 | 6.618 | 1.02 | 0.281 | 0.139 | 0.98 | 0.979
3.144 | 9 | 8375.948 | 1386.74 | 7054.156 | 60.32 | 60.32 | 588.957 | 288 | 580.441 | 1.392 | 0.998 | 7.558 | 1.02 | 12.443 | 0.246 | 0.98 | 0.979
4.161 | 12 | 14719.793 | 1547.451 | 7732.424 | 113.748 | 113.748 | 644.004 | 288 | 606.634 | 1.663 | 0.998 | 8.999 | 1.022 | 17.387 | 0.344 | 0.98 | 0.979
5.14 | 15 | 21627.379 | 1924.313 | 8469.711 | 175.228 | 175.228 | 711.57 | 288 | 637.443 | 2.087 | 0.998 | 11.196 | 1.026 | 25.428 | 0.503 | 0.98 | 0.979
6.175 | 18 | 29761.327 | 2306.784 | 8799.416 | 245.954 | 245.954 | 780.024 | 288 | 668.123 | 2.511 | 0.998 | 13.353 | 1.03 | 34.674 | 0.686 | 0.98 | 0.979
7.148 | 21 | 39000.206 | 2678.043 | 9119.748 | 332.415 | 332.415 | 830.313 | 288 | 689.886 | 2.981 | 0.998 | 15.709 | 1.036 | 44.483 | 0.881 | 0.98 | 0.979
8.206 | 24 | 50992.123 | 3087.402 | 9302.234 | 438.064 | 438.064 | 927.811 | 288 | 731.578 | 3.595 | 0.998 | 18.649 | 1.041 | 60.875 | 1.205 | 0.98 | 0.979
9.3 | 27 | 72762.508 | 3560.378 | 9746.608 | 644.852 | 644.852 | 1077.934 | 288 | 777.696 | 4.53 | 0.998 | 22.897 | 1.051 | 89.781 | 1.777 | 0.98 | 0.979
1.138 | 3 | 4889.546 | 1340.852 | 6626.055 | 7.036 | 7.036 | 601.817 | 288 | 566.069 | 1.258 | 0.998 | 6.855 | 1.019 | 22.893 | 0.259 | 0.98 | 0.98
2.088 | 6 | 3576.502 | 1384.813 | 6780.02 | 29.673 | 29.673 | 517.877 | 288 | 561.46 | 1.23 | 0.998 | 6.653 | 1.02 | 0 | 0.144 | 0.98 | 0.98
3.144 | 9 | 8376.019 | 1386.74 | 7056.683 | 60.322 | 60.322 | 588.151 | 288 | 580.295 | 1.392 | 0.998 | 7.551 | 1.02 | 12.409 | 0.246 | 0.98 | 0.98
4.161 | 12 | 14719.88 | 1547.451 | 7734.379 | 113.756 | 113.756 | 643.122 | 288 | 606.473 | 1.663 | 0.998 | 8.99 | 1.022 | 17.345 | 0.343 | 0.98 | 0.98
5.14 | 15 | 21627.704 | 1924.313 | 8470.611 | 175.218 | 175.218 | 710.597 | 288 | 637.262 | 2.087 | 0.998 | 11.185 | 1.026 | 25.372 | 0.502 | 0.98 | 0.98
6.175 | 18 | 29761.352 | 2306.777 | 8800.429 | 245.961 | 245.961 | 778.909 | 288 | 667.898 | 2.51 | 0.998 | 13.339 | 1.03 | 34.601 | 0.685 | 0.98 | 0.98
7.148 | 21 | 38999.652 | 2678.047 | 9120.254 | 332.272 | 332.272 | 829.279 | 288 | 689.713 | 2.981 | 0.998 | 15.692 | 1.036 | 44.401 | 0.879 | 0.98 | 0.98
8.206 | 24 | 50992.666 | 3087.427 | 9302.67 | 438.019 | 438.019 | 926.742 | 288 | 731.41 | 3.594 | 0.998 | 18.629 | 1.042 | 60.776 | 1.203 | 0.98 | 0.98
9.3 | 27 | 72762.82 | 3560.391 | 9747.501 | 644.892 | 644.892 | 1077.044 | 288 | 777.539 | 4.529 | 0.998 | 22.87 | 1.051 | 89.674 | 1.775 | 0.98 | 0.98
1.138 | 3 | 3766.73 | 1331.707 | 6621.213 | 6.518 | 6.518 | 572.019 | 288 | 561.2 | 1.22 | 0.998 | 6.635 | 1.019 | 25.383 | 0.227 | 0.98 | 0.981
2.088 | 6 | 3577.775 | 1384.748 | 6782.484 | 29.66 | 29.66 | 517.177 | 288 | 561.173 | 1.23 | 0.998 | 6.641 | 1.02 | 0 | 0.144 | 0.98 | 0.981
3.144 | 9 | 8376.148 | 1386.741 | 7059.216 | 60.323 | 60.323 | 587.347 | 288 | 580.149 | 1.392 | 0.998 | 7.544 | 1.02 | 12.376 | 0.245 | 0.98 | 0.981
4.161 | 12 | 14719.825 | 1547.452 | 7736.326 | 113.756 | 113.756 | 642.242 | 288 | 606.311 | 1.662 | 0.998 | 8.981 | 1.023 | 17.302 | 0.343 | 0.98 | 0.981
5.14 | 15 | 21627.912 | 1924.315 | 8471.508 | 175.241 | 175.241 | 709.626 | 288 | 637.081 | 2.086 | 0.998 | 11.173 | 1.026 | 25.315 | 0.501 | 0.98 | 0.981
6.175 | 18 | 29761.4 | 2306.77 | 8801.443 | 245.934 | 245.934 | 777.799 | 288 | 667.673 | 2.51 | 0.998 | 13.325 | 1.03 | 34.527 | 0.684 | 0.98 | 0.981
7.148 | 21 | 38999.103 | 2678.049 | 9120.76 | 332.392 | 332.392 | 828.248 | 288 | 689.54 | 2.98 | 0.998 | 15.675 | 1.036 | 44.319 | 0.877 | 0.98 | 0.981
8.206 | 24 | 50993.104 | 3087.446 | 9303.103 | 438.103 | 438.103 | 925.676 | 288 | 731.242 | 3.593 | 0.998 | 18.608 | 1.042 | 60.678 | 1.201 | 0.98 | 0.981
9.3 | 27 | 72763.898 | 3560.387 | 9748.394 | 645.063 | 645.063 | 1076.16 | 288 | 777.383 | 4.528 | 0.998 | 22.842 | 1.051 | 89.567 | 1.773 | 0.98 | 0.981
1.138 | 3 | 2180.62 | 1331.475 | 6621.434 | 6.491 | 6.491 | 523.36 | 288 | 554.116 | 1.167 | 0.998 | 6.33 | 1.019 | 23.05 | 0.168 | 0.98 | 0.982
2.088 | 6 | 3675.563 | 1386.08 | 6785.816 | 29.911 | 29.911 | 519.344 | 288 | 561.539 | 1.233 | 0.998 | 6.657 | 1.02 | 0 | 0.147 | 0.98 | 0.982
3.144 | 9 | 8376.27 | 1386.741 | 7061.748 | 60.324 | 60.324 | 586.544 | 288 | 580.004 | 1.391 | 0.998 | 7.536 | 1.02 | 12.342 | 0.244 | 0.98 | 0.982
4.161 | 12 | 14720.053 | 1547.452 | 7738.297 | 113.74 | 113.74 | 641.366 | 288 | 606.151 | 1.662 | 0.998 | 8.972 | 1.023 | 17.26 | 0.342 | 0.98 | 0.982
5.14 | 15 | 21628.011 | 1924.316 | 8472.402 | 175.23 | 175.23 | 708.657 | 288 | 636.899 | 2.086 | 0.998 | 11.162 | 1.026 | 25.259 | 0.5 | 0.98 | 0.982
6.175 | 18 | 29761.46 | 2306.768 | 8802.46 | 245.958 | 245.958 | 776.691 | 288 | 667.449 | 2.51 | 0.998 | 13.311 | 1.03 | 34.455 | 0.682 | 0.98 | 0.982
7.148 | 21 | 38998.584 | 2678.051 | 9121.265 | 332.347 | 332.347 | 827.22 | 288 | 689.369 | 2.98 | 0.998 | 15.658 | 1.036 | 44.238 | 0.876 | 0.98 | 0.982
8.206 | 24 | 50993.443 | 3087.464 | 9303.534 | 437.998 | 437.998 | 924.613 | 288 | 731.075 | 3.592 | 0.998 | 18.587 | 1.042 | 60.58 | 1.199 | 0.98 | 0.982
9.3 | 27 | 72765.237 | 3560.386 | 9749.288 | 644.73 | 644.73 | 1075.28 | 288 | 777.229 | 4.527 | 0.998 | 22.815 | 1.051 | 89.461 | 1.771 | 0.98 | 0.982
1.138 | 3 | 1287.215 | 1338.828 | 6627.237 | 6.882 | 6.882 | 489.774 | 288 | 549.404 | 1.135 | 0.998 | 6.136 | 1.019 | 17.094 | 0.126 | 0.98 | 0.983
2.088 | 6 | 3770.984 | 1387.15 | 6788.938 | 30.115 | 30.115 | 521.366 | 288 | 561.844 | 1.236 | 0.998 | 6.671 | 1.02 | 0 | 0.15 | 0.98 | 0.983
3.144 | 9 | 8376.338 | 1386.742 | 7064.278 | 60.326 | 60.326 | 585.743 | 288 | 579.858 | 1.391 | 0.998 | 7.529 | 1.02 | 12.308 | 0.244 | 0.98 | 0.983
4.161 | 12 | 14720.049 | 1547.453 | 7740.251 | 113.759 | 113.759 | 640.49 | 288 | 605.99 | 1.662 | 0.998 | 8.963 | 1.023 | 17.217 | 0.341 | 0.98 | 0.983
5.14 | 15 | 21628.351 | 1924.318 | 8473.304 | 175.229 | 175.229 | 707.691 | 288 | 636.719 | 2.086 | 0.998 | 11.151 | 1.026 | 25.203 | 0.499 | 0.98 | 0.983
6.175 | 18 | 29761.568 | 2306.769 | 8803.479 | 245.964 | 245.964 | 775.587 | 288 | 667.225 | 2.509 | 0.998 | 13.298 | 1.03 | 34.382 | 0.681 | 0.98 | 0.983
7.148 | 21 | 38997.967 | 2678.057 | 9121.769 | 332.295 | 332.295 | 826.194 | 288 | 689.197 | 2.979 | 0.998 | 15.64 | 1.036 | 44.156 | 0.874 | 0.98 | 0.983
8.206 | 24 | 50993.701 | 3087.477 | 9303.962 | 438.11 | 438.11 | 923.553 | 288 | 730.908 | 3.592 | 0.998 | 18.566 | 1.042 | 60.481 | 1.197 | 0.98 | 0.983
9.3 | 27 | 72765.461 | 3560.395 | 9750.163 | 644.791 | 644.791 | 1074.397 | 288 | 777.074 | 4.525 | 0.998 | 22.788 | 1.051 | 89.355 | 1.769 | 0.98 | 0.983
1.138 | 3 | 955.733 | 1357.347 | 6641.16 | 7.904 | 7.904 | 468.218 | 288 | 547.381 | 1.124 | 0.998 | 6.056 | 1.019 | 5.801 | 0.093 | 0.98 | 0.984
2.088 | 6 | 4010.543 | 1389.655 | 6793.017 | 30.596 | 30.596 | 527.204 | 288 | 562.776 | 1.245 | 0.998 | 6.712 | 1.02 | 0 | 0.157 | 0.98 | 0.984
3.144 | 9 | 8376.51 | 1386.742 | 7066.816 | 60.328 | 60.328 | 584.944 | 288 | 579.713 | 1.391 | 0.998 | 7.522 | 1.02 | 12.275 | 0.243 | 0.98 | 0.984
4.161 | 12 | 14720.221 | 1547.454 | 7742.221 | 113.758 | 113.758 | 639.618 | 288 | 605.83 | 1.662 | 0.998 | 8.954 | 1.023 | 17.175 | 0.34 | 0.98 | 0.984
5.14 | 15 | 21628.536 | 1924.319 | 8474.201 | 175.248 | 175.248 | 706.728 | 288 | 636.539 | 2.085 | 0.998 | 11.139 | 1.026 | 25.147 | 0.498 | 0.98 | 0.984
6.175 | 18 | 29761.749 | 2306.775 | 8804.502 | 245.966 | 245.966 | 774.486 | 288 | 667.003 | 2.509 | 0.998 | 13.284 | 1.03 | 34.309 | 0.679 | 0.98 | 0.984
7.148 | 21 | 38997.491 | 2678.057 | 9122.274 | 332.375 | 332.375 | 825.171 | 288 | 689.026 | 2.978 | 0.998 | 15.623 | 1.036 | 44.075 | 0.873 | 0.98 | 0.984
8.206 | 24 | 50993.866 | 3087.488 | 9304.388 | 438.087 | 438.087 | 922.496 | 288 | 730.742 | 3.591 | 0.998 | 18.546 | 1.042 | 60.383 | 1.195 | 0.98 | 0.984
9.3 | 27 | 72766.009 | 3560.401 | 9751.037 | 644.796 | 644.796 | 1073.518 | 288 | 776.921 | 4.524 | 0.998 | 22.761 | 1.051 | 89.249 | 1.767 | 0.98 | 0.984
1.138 | 3 | 1064.78 | 1368.564 | 6651.019 | 8.538 | 8.538 | 468.804 | 288 | 547.861 | 1.129 | 0.998 | 6.076 | 1.019 | 2.087 | 0.091 | 0.98 | 0.985
2.088 | 6 | 4143.808 | 1390.882 | 6796.298 | 30.827 | 30.827 | 530.32 | 288 | 563.273 | 1.25 | 0.998 | 6.735 | 1.02 | 0 | 0.161 | 0.98 | 0.985
3.144 | 9 | 8376.571 | 1386.743 | 7069.347 | 60.322 | 60.322 | 584.146 | 288 | 579.568 | 1.391 | 0.998 | 7.514 | 1.02 | 12.241 | 0.242 | 0.98 | 0.985
4.161 | 12 | 14720.242 | 1547.454 | 7744.181 | 113.761 | 113.761 | 638.747 | 288 | 605.67 | 1.662 | 0.998 | 8.945 | 1.023 | 17.133 | 0.339 | 0.98 | 0.985
5.14 | 15 | 21628.712 | 1924.321 | 8475.099 | 175.256 | 175.256 | 705.766 | 288 | 636.359 | 2.085 | 0.998 | 11.128 | 1.026 | 25.092 | 0.497 | 0.98 | 0.985
6.175 | 18 | 29762.016 | 2306.789 | 8805.53 | 245.947 | 245.947 | 773.389 | 288 | 666.781 | 2.509 | 0.998 | 13.27 | 1.03 | 34.237 | 0.678 | 0.98 | 0.985
7.148 | 21 | 38997.012 | 2678.059 | 9122.779 | 332.31 | 332.31 | 824.152 | 288 | 688.856 | 2.978 | 0.998 | 15.606 | 1.036 | 43.994 | 0.871 | 0.98 | 0.985
8.206 | 24 | 50994.046 | 3087.494 | 9304.812 | 438.068 | 438.068 | 921.443 | 288 | 730.576 | 3.59 | 0.998 | 18.525 | 1.042 | 60.285 | 1.193 | 0.98 | 0.985
9.3 | 27 | 72766.852 | 3560.397 | 9751.907 | 644.961 | 644.961 | 1072.643 | 288 | 776.769 | 4.523 | 0.998 | 22.734 | 1.051 | 89.143 | 1.765 | 0.98 | 0.985
1.138 | 3 | 1532.193 | 1388.076 | 6666.849 | 9.674 | 9.674 | 480.305 | 288 | 550.543 | 1.15 | 0.998 | 6.185 | 1.019 | 0.702 | 0.103 | 0.98 | 0.986
2.088 | 6 | 4446.694 | 1392.922 | 6800.078 | 31.226 | 31.226 | 537.515 | 288 | 564.457 | 1.26 | 0.998 | 6.788 | 1.02 | 0 | 0.17 | 0.98 | 0.986
3.144 | 9 | 8376.634 | 1386.743 | 7071.878 | 60.33 | 60.33 | 583.35 | 288 | 579.423 | 1.391 | 0.998 | 7.507 | 1.02 | 12.208 | 0.242 | 0.98 | 0.986
4.161 | 12 | 14720.369 | 1547.455 | 7746.151 | 113.76 | 113.76 | 637.879 | 288 | 605.51 | 1.661 | 0.998 | 8.936 | 1.023 | 17.09 | 0.338 | 0.98 | 0.986
5.14 | 15 | 21628.656 | 1924.324 | 8475.99 | 175.239 | 175.239 | 704.806 | 288 | 636.179 | 2.085 | 0.998 | 11.116 | 1.026 | 25.036 | 0.496 | 0.98 | 0.986
6.175 | 18 | 29762.45 | 2306.807 | 8806.565 | 245.967 | 245.967 | 772.296 | 288 | 666.561 | 2.508 | 0.998 | 13.257 | 1.03 | 34.165 | 0.676 | 0.98 | 0.986
7.148 | 21 | 38996.456 | 2678.063 | 9123.283 | 332.315 | 332.315 | 823.135 | 288 | 688.686 | 2.977 | 0.998 | 15.589 | 1.036 | 43.913 | 0.869 | 0.98 | 0.986
8.206 | 24 | 50994.125 | 3087.497 | 9305.235 | 437.969 | 437.969 | 920.392 | 288 | 730.411 | 3.589 | 0.998 | 18.504 | 1.042 | 60.188 | 1.192 | 0.98 | 0.986
9.3 | 27 | 72768.211 | 3560.396 | 9752.782 | 645.068 | 645.068 | 1071.773 | 288 | 776.618 | 4.522 | 0.998 | 22.707 | 1.051 | 89.038 | 1.763 | 0.98 | 0.986
1.138 | 3 | 2830.243 | 1410.199 | 6685.213 | 11.01 | 11.01 | 518.086 | 288 | 557.225 | 1.202 | 0.998 | 6.465 | 1.019 | 0 | 0.147 | 0.98 | 0.987
2.088 | 6 | 4584.395 | 1393.534 | 6802.881 | 31.349 | 31.349 | 540.75 | 288 | 564.844 | 1.265 | 0.998 | 6.806 | 1.02 | 0 | 0.175 | 0.98 | 0.987
3.144 | 9 | 8376.747 | 1386.744 | 7074.414 | 60.331 | 60.331 | 582.556 | 288 | 579.278 | 1.391 | 0.998 | 7.5 | 1.02 | 12.174 | 0.241 | 0.98 | 0.987
4.161 | 12 | 14720.451 | 1547.455 | 7748.119 | 113.763 | 113.763 | 637.013 | 288 | 605.351 | 1.661 | 0.998 | 8.927 | 1.023 | 17.048 | 0.337 | 0.98 | 0.987
5.14 | 15 | 21629.007 | 1924.324 | 8476.893 | 175.281 | 175.281 | 703.85 | 288 | 636.001 | 2.085 | 0.998 | 11.105 | 1.026 | 24.981 | 0.494 | 0.98 | 0.987
6.175 | 18 | 29763.078 | 2306.834 | 8807.609 | 245.975 | 245.975 | 771.206 | 288 | 666.341 | 2.508 | 0.998 | 13.243 | 1.03 | 34.093 | 0.675 | 0.98 | 0.987
7.148 | 21 | 38995.93 | 2678.065 | 9123.787 | 332.367 | 332.367 | 822.12 | 288 | 688.516 | 2.977 | 0.998 | 15.572 | 1.036 | 43.832 | 0.868 | 0.98 | 0.987
8.206 | 24 | 50994.065 | 3087.499 | 9305.654 | 438.1 | 438.1 | 919.344 | 288 | 730.246 | 3.588 | 0.998 | 18.484 | 1.042 | 60.09 | 1.19 | 0.98 | 0.987
9.3 | 27 | 72768.789 | 3560.405 | 9753.643 | 644.814 | 644.814 | 1070.903 | 288 | 776.468 | 4.521 | 0.998 | 22.68 | 1.051 | 88.933 | 1.76 | 0.98 | 0.987
1.138 | 3 | 4665.918 | 1408.8 | 6688.15 | 10.953 | 10.953 | 571.84 | 288 | 565.121 | 1.265 | 0.998 | 6.814 | 1.019 | 0 | 0.21 | 0.98 | 0.988
2.088 | 6 | 4824.722 | 1394.275 | 6805.8 | 31.496 | 31.496 | 546.753 | 288 | 565.764 | 1.273 | 0.998 | 6.848 | 1.02 | 0 | 0.182 | 0.98 | 0.988
3.144 | 9 | 8376.864 | 1386.744 | 7076.95 | 60.332 | 60.332 | 581.763 | 288 | 579.133 | 1.391 | 0.998 | 7.493 | 1.02 | 12.141 | 0.24 | 0.98 | 0.988
4.161 | 12 | 14720.542 | 1547.456 | 7750.09 | 113.76 | 113.76 | 636.149 | 288 | 605.192 | 1.661 | 0.998 | 8.918 | 1.023 | 17.006 | 0.337 | 0.98 | 0.988
5.14 | 15 | 21629.177 | 1924.325 | 8477.791 | 175.235 | 175.235 | 702.896 | 288 | 635.822 | 2.084 | 0.998 | 11.094 | 1.026 | 24.925 | 0.493 | 0.98 | 0.988
6.175 | 18 | 29763.976 | 2306.868 | 8808.662 | 245.959 | 245.959 | 770.121 | 288 | 666.123 | 2.508 | 0.998 | 13.23 | 1.03 | 34.022 | 0.674 | 0.98 | 0.988
7.148 | 21 | 38995.474 | 2678.067 | 9124.29 | 332.232 | 332.232 | 821.109 | 288 | 688.347 | 2.976 | 0.998 | 15.555 | 1.036 | 43.752 | 0.866 | 0.98 | 0.988
8.206 | 24 | 50994.026 | 3087.497 | 9306.073 | 438.034 | 438.034 | 918.299 | 288 | 730.082 | 3.588 | 0.998 | 18.463 | 1.042 | 59.993 | 1.188 | 0.98 | 0.988
9.3 | 27 | 72769.278 | 3560.408 | 9754.496 | 645.038 | 645.038 | 1070.034 | 288 | 776.318 | 4.519 | 0.998 | 22.653 | 1.051 | 88.828 | 1.758 | 0.98 | 0.988
1.138 | 3 | 7049.254 | 1357.852 | 6659.3 | 7.968 | 7.968 | 646.822 | 288 | 572.698 | 1.324 | 0.998 | 7.169 | 1.019 | 13.478 | 0.313 | 0.98 | 0.989
2.088 | 6 | 4859.403 | 1394.366 | 6808.335 | 31.52 | 31.52 | 546.943 | 288 | 565.646 | 1.274 | 0.998 | 6.842 | 1.02 | 0 | 0.183 | 0.98 | 0.989
3.144 | 9 | 8376.955 | 1386.745 | 7079.486 | 60.329 | 60.329 | 580.972 | 288 | 578.988 | 1.391 | 0.998 | 7.486 | 1.02 | 12.108 | 0.24 | 0.98 | 0.989
4.161 | 12 | 14720.622 | 1547.457 | 7752.061 | 113.766 | 113.766 | 635.287 | 288 | 605.033 | 1.661 | 0.998 | 8.909 | 1.023 | 16.965 | 0.336 | 0.98 | 0.989
5.14 | 15 | 21629.546 | 1924.326 | 8478.695 | 175.236 | 175.236 | 701.946 | 288 | 635.644 | 2.084 | 0.998 | 11.083 | 1.026 | 24.87 | 0.492 | 0.98 | 0.989
6.175 | 18 | 29765.243 | 2306.918 | 8809.732 | 245.969 | 245.969 | 769.041 | 288 | 665.907 | 2.508 | 0.998 | 13.217 | 1.03 | 33.951 | 0.672 | 0.98 | 0.989
7.148 | 21 | 38994.988 | 2678.069 | 9124.794 | 332.35 | 332.35 | 820.1 | 288 | 688.179 | 2.975 | 0.998 | 15.538 | 1.036 | 43.671 | 0.865 | 0.98 | 0.989
8.206 | 24 | 50993.971 | 3087.495 | 9306.49 | 438.084 | 438.084 | 917.257 | 288 | 729.919 | 3.587 | 0.998 | 18.443 | 1.042 | 59.896 | 1.186 | 0.98 | 0.989
9.3 | 27 | 72770.754 | 3560.401 | 9755.356 | 645.005 | 645.005 | 1069.172 | 288 | 776.17 | 4.518 | 0.998 | 22.626 | 1.051 | 88.724 | 1.756 | 0.98 | 0.989
1.138 | 3 | 3510.184 | 1314.31 | 6630.564 | 5.539 | 5.539 | 563.178 | 288 | 558.742 | 1.208 | 0.998 | 6.528 | 1.019 | 31.239 | 0.223 | 0.98 | 0.99
2.088 | 6 | 5057.464 | 1394.533 | 6810.904 | 31.553 | 31.553 | 551.586 | 288 | 566.409 | 1.28 | 0.998 | 6.877 | 1.02 | 0 | 0.189 | 0.98 | 0.99
3.144 | 9 | 8377.039 | 1386.746 | 7082.022 | 60.327 | 60.327 | 580.182 | 288 | 578.844 | 1.39 | 0.998 | 7.478 | 1.02 | 12.074 | 0.239 | 0.98 | 0.99
4.161 | 12 | 14720.688 | 1547.457 | 7754.034 | 113.766 | 113.766 | 634.427 | 288 | 604.875 | 1.661 | 0.998 | 8.9 | 1.023 | 16.923 | 0.335 | 0.98 | 0.99
5.14 | 15 | 21629.435 | 1924.33 | 8479.587 | 175.247 | 175.247 | 700.995 | 288 | 635.465 | 2.084 | 0.998 | 11.071 | 1.026 | 24.815 | 0.491 | 0.98 | 0.99
6.175 | 18 | 29767.041 | 2306.977 | 8810.82 | 245.957 | 245.957 | 767.966 | 288 | 665.692 | 2.507 | 0.998 | 13.203 | 1.03 | 33.88 | 0.671 | 0.98 | 0.99
7.148 | 21 | 38994.501 | 2678.07 | 9125.297 | 332.227 | 332.227 | 819.094 | 288 | 688.011 | 2.975 | 0.998 | 15.522 | 1.036 | 43.591 | 0.863 | 0.98 | 0.99
8.206 | 24 | 50993.966 | 3087.492 | 9306.907 | 437.997 | 437.997 | 916.219 | 288 | 729.757 | 3.586 | 0.998 | 18.422 | 1.042 | 59.799 | 1.184 | 0.98 | 0.99
9.3 | 27 | 72771.516 | 3560.407 | 9756.205 | 644.876 | 644.876 | 1068.31 | 288 | 776.023 | 4.517 | 0.998 | 22.599 | 1.051 | 88.619 | 1.754 | 0.98 | 0.99
1.138 | 3 | 1002.115 | 1324.966 | 6636.587 | 6.095 | 6.095 | 480.663 | 288 | 546.738 | 1.122 | 0.998 | 6.03 | 1.019 | 21.449 | 0.121 | 0.98 | 0.991
2.088 | 6 | 5245.532 | 1394.586 | 6813.41 | 31.579 | 31.579 | 556.026 | 288 | 566.978 | 1.286 | 0.998 | 6.903 | 1.02 | 0 | 0.194 | 0.98 | 0.991
3.144 | 9 | 8377.157 | 1386.746 | 7084.561 | 60.337 | 60.337 | 579.395 | 288 | 578.699 | 1.39 | 0.998 | 7.471 | 1.02 | 12.041 | 0.238 | 0.98 | 0.991
4.161 | 12 | 14720.8 | 1547.458 | 7756.012 | 113.764 | 113.764 | 633.57 | 288 | 604.716 | 1.66 | 0.998 | 8.891 | 1.023 | 16.881 | 0.334 | 0.98 | 0.991
5.14 | 15 | 21629.405 | 1924.332 | 8480.48 | 175.288 | 175.288 | 700.047 | 288 | 635.287 | 2.083 | 0.998 | 11.06 | 1.026 | 24.759 | 0.49 | 0.98 | 0.991
6.175 | 18 | 29769.592 | 2307.061 | 8811.939 | 245.999 | 245.999 | 766.898 | 288 | 665.481 | 2.507 | 0.998 | 13.191 | 1.03 | 33.81 | 0.669 | 0.98 | 0.991
7.148 | 21 | 38994.035 | 2678.072 | 9125.799 | 332.347 | 332.347 | 818.09 | 288 | 687.843 | 2.974 | 0.998 | 15.505 | 1.036 | 43.511 | 0.861 | 0.98 | 0.991
8.206 | 24 | 50993.808 | 3087.494 | 9307.322 | 437.975 | 437.975 | 915.184 | 288 | 729.595 | 3.585 | 0.998 | 18.402 | 1.042 | 59.702 | 1.182 | 0.98 | 0.991
9.3 | 27 | 72772.157 | 3560.409 | 9757.047 | 644.879 | 644.879 | 1067.45 | 288 | 775.876 | 4.516 | 0.998 | 22.572 | 1.051 | 88.515 | 1.752 | 0.98 | 0.991
1.138 | 3 | 484.116 | 1349.369 | 6654.103 | 7.426 | 7.426 | 449.018 | 288 | 543.43 | 1.104 | 0.998 | 5.901 | 1.019 | 6.977 | 0.074 | 0.98 | 0.992
2.088 | 6 | 5238.12 | 1394.475 | 6815.789 | 31.553 | 31.553 | 555.004 | 288 | 566.705 | 1.286 | 0.998 | 6.891 | 1.02 | 0 | 0.194 | 0.98 | 0.992
3.144 | 9 | 8377.311 | 1386.747 | 7087.103 | 60.333 | 60.333 | 578.609 | 288 | 578.555 | 1.39 | 0.998 | 7.464 | 1.02 | 12.008 | 0.238 | 0.98 | 0.992
4.161 | 12 | 14720.833 | 1547.459 | 7757.985 | 113.763 | 113.763 | 632.714 | 288 | 604.558 | 1.66 | 0.998 | 8.882 | 1.023 | 16.839 | 0.333 | 0.98 | 0.992
5.14 | 15 | 21629.846 | 1924.332 | 8481.387 | 175.288 | 175.288 | 699.104 | 288 | 635.11 | 2.083 | 0.998 | 11.049 | 1.026 | 24.705 | 0.489 | 0.98 | 0.992
6.175 | 18 | 29773.398 | 2307.172 | 8813.104 | 246.046 | 246.046 | 765.837 | 288 | 665.273 | 2.507 | 0.998 | 13.178 | 1.031 | 33.742 | 0.668 | 0.98 | 0.992
7.148 | 21 | 38993.552 | 2678.074 | 9126.302 | 332.336 | 332.336 | 817.09 | 288 | 687.676 | 2.974 | 0.998 | 15.488 | 1.036 | 43.431 | 0.86 | 0.98 | 0.992
8.206 | 24 | 50993.843 | 3087.49 | 9307.738 | 438.08 | 438.08 | 914.152 | 288 | 729.434 | 3.584 | 0.998 | 18.381 | 1.042 | 59.606 | 1.18 | 0.98 | 0.992
9.3 | 27 | 72773.496 | 3560.403 | 9757.892 | 645.121 | 645.121 | 1066.595 | 288 | 775.731 | 4.515 | 0.998 | 22.546 | 1.051 | 88.412 | 1.75 | 0.98 | 0.992
1.138 | 3 | 846.69 | 1368.246 | 6669.571 | 8.501 | 8.501 | 455.739 | 288 | 545.493 | 1.12 | 0.998 | 5.983 | 1.019 | 0 | 0.077 | 0.98 | 0.993
2.088 | 6 | 5543.062 | 1393.919 | 6817.923 | 31.456 | 31.456 | 562.572 | 288 | 567.873 | 1.295 | 0.998 | 6.945 | 1.02 | 0 | 0.204 | 0.98 | 0.993
3.144 | 9 | 8377.383 | 1386.747 | 7089.64 | 60.339 | 60.339 | 577.824 | 288 | 578.41 | 1.39 | 0.998 | 7.457 | 1.02 | 11.975 | 0.237 | 0.98 | 0.993
4.161 | 12 | 14720.894 | 1547.459 | 7759.962 | 113.763 | 113.763 | 631.86 | 288 | 604.401 | 1.66 | 0.998 | 8.873 | 1.023 | 16.797 | 0.333 | 0.98 | 0.993
5.14 | 15 | 21629.935 | 1924.334 | 8482.284 | 175.242 | 175.242 | 698.161 | 288 | 634.933 | 2.083 | 0.998 | 11.038 | 1.026 | 24.65 | 0.488 | 0.98 | 0.993
6.175 | 18 | 29780.253 | 2307.337 | 8814.375 | 246.086 | 246.086 | 764.793 | 288 | 665.073 | 2.507 | 0.998 | 13.166 | 1.031 | 33.676 | 0.667 | 0.98 | 0.993
7.148 | 21 | 38993.064 | 2678.075 | 9126.803 | 332.247 | 332.247 | 816.091 | 288 | 687.509 | 2.973 | 0.998 | 15.471 | 1.036 | 43.352 | 0.858 | 0.98 | 0.993
8.206 | 24 | 50993.754 | 3087.49 | 9308.153 | 438.096 | 438.096 | 913.124 | 288 | 729.273 | 3.584 | 0.998 | 18.361 | 1.042 | 59.51 | 1.178 | 0.98 | 0.993
9.3 | 27 | 72773.778 | 3560.404 | 9758.718 | 645.012 | 645.012 | 1065.737 | 288 | 775.585 | 4.514 | 0.998 | 22.519 | 1.051 | 88.308 | 1.748 | 0.98 | 0.993
1.138 | 3 | 1587.745 | 1392.712 | 6689.145 | 9.932 | 9.932 | 476.424 | 288 | 549.767 | 1.152 | 0.998 | 6.154 | 1.019 | 0 | 0.101 | 0.98 | 0.994
2.088 | 6 | 5544.073 | 1393.95 | 6820.407 | 31.463 | 31.463 | 561.801 | 288 | 567.582 | 1.295 | 0.998 | 6.931 | 1.02 | 0 | 0.203 | 0.98 | 0.994
3.144 | 9 | 8377.498 | 1386.748 | 7092.18 | 60.337 | 60.337 | 577.042 | 288 | 578.266 | 1.39 | 0.998 | 7.45 | 1.02 | 11.942 | 0.236 | 0.98 | 0.994
4.161 | 12 | 14721.053 | 1547.46 | 7761.949 | 113.769 | 113.769 | 631.009 | 288 | 604.244 | 1.66 | 0.998 | 8.864 | 1.023 | 16.756 | 0.332 | 0.98 | 0.994
5.14 | 15 | 21630.115 | 1924.335 | 8483.184 | 175.256 | 175.256 | 697.222 | 288 | 634.757 | 2.083 | 0.998 | 11.027 | 1.027 | 24.595 | 0.487 | 0.98 | 0.994
6.175 | 18 | 29789.783 | 2307.492 | 8815.603 | 246.177 | 246.177 | 763.815 | 288 | 664.879 | 2.507 | 0.998 | 13.154 | 1.031 | 33.618 | 0.666 | 0.98 | 0.994
7.148 | 21 | 38992.598 | 2678.078 | 9127.305 | 332.33 | 332.33 | 815.096 | 288 | 687.343 | 2.972 | 0.998 | 15.454 | 1.036 | 43.272 | 0.857 | 0.98 | 0.994
8.206 | 24 | 50993.7 | 3087.489 | 9308.566 | 438.046 | 438.046 | 912.098 | 288 | 729.113 | 3.583 | 0.998 | 18.341 | 1.042 | 59.414 | 1.176 | 0.98 | 0.994
9.3 | 27 | 72773.937 | 3560.417 | 9759.543 | 644.884 | 644.884 | 1064.882 | 288 | 775.441 | 4.512 | 0.998 | 22.492 | 1.051 | 88.204 | 1.746 | 0.98 | 0.994
1.138 | 3 | 2471.427 | 1409.026 | 6703.424 | 10.92 | 10.92 | 501.914 | 288 | 554.372 | 1.188 | 0.998 | 6.345 | 1.019 | 0 | 0.13 | 0.98 | 0.995
2.088 | 6 | 5852.167 | 1392.621 | 6822.018 | 31.22 | 31.22 | 569.572 | 288 | 568.582 | 1.304 | 0.998 | 6.978 | 1.02 | 0 | 0.213 | 0.98 | 0.995
3.144 | 9 | 8377.591 | 1386.749 | 7094.72 | 60.338 | 60.338 | 576.26 | 288 | 578.122 | 1.39 | 0.998 | 7.443 | 1.02 | 11.909 | 0.236 | 0.98 | 0.995
4.161 | 12 | 14721.101 | 1547.46 | 7763.928 | 113.77 | 113.77 | 630.16 | 288 | 604.086 | 1.66 | 0.998 | 8.856 | 1.023 | 16.715 | 0.331 | 0.98 | 0.995
5.14 | 15 | 21630.263 | 1924.337 | 8484.084 | 175.297 | 175.297 | 696.285 | 288 | 634.58 | 2.082 | 0.998 | 11.015 | 1.027 | 24.54 | 0.486 | 0.98 | 0.995
6.175 | 18 | 29790.135 | 2307.478 | 8816.633 | 246.241 | 246.241 | 762.752 | 288 | 664.664 | 2.506 | 0.998 | 13.141 | 1.031 | 33.548 | 0.664 | 0.98 | 0.995
7.148 | 21 | 38992.228 | 2678.078 | 9127.807 | 332.224 | 332.224 | 814.104 | 288 | 687.177 | 2.972 | 0.998 | 15.438 | 1.036 | 43.193 | 0.855 | 0.98 | 0.995
8.206 | 24 | 50993.674 | 3087.485 | 9308.979 | 438.028 | 438.028 | 911.076 | 288 | 728.954 | 3.582 | 0.998 | 18.32 | 1.042 | 59.318 | 1.174 | 0.98 | 0.995
9.3 | 27 | 72774.997 | 3560.411 | 9760.37 | 645.123 | 645.123 | 1064.033 | 288 | 775.298 | 4.511 | 0.998 | 22.466 | 1.051 | 88.101 | 1.744 | 0.98 | 0.995
1.138 | 3 | 3349.221 | 1414.64 | 6710.372 | 11.277 | 11.277 | 527.051 | 288 | 558.443 | 1.221 | 0.998 | 6.519 | 1.019 | 0 | 0.16 | 0.98 | 0.996
2.088 | 6 | 5904.616 | 1392.538 | 6824.507 | 31.203 | 31.203 | 570.242 | 288 | 568.675 | 1.306 | 0.998 | 6.982 | 1.02 | 0 | 0.215 | 0.98 | 0.996
3.144 | 9 | 8377.686 | 1386.749 | 7097.26 | 60.341 | 60.341 | 575.481 | 288 | 577.978 | 1.39 | 0.998 | 7.435 | 1.02 | 11.876 | 0.235 | 0.98 | 0.996
4.161 | 12 | 14721.227 | 1547.461 | 7765.916 | 113.77 | 113.77 | 629.313 | 288 | 603.93 | 1.659 | 0.998 | 8.847 | 1.023 | 16.673 | 0.33 | 0.98 | 0.996
5.14 | 15 | 21630.426 | 1924.339 | 8484.984 | 175.297 | 175.297 | 695.35 | 288 | 634.405 | 2.082 | 0.998 | 11.004 | 1.027 | 24.486 | 0.485 | 0.98 | 0.996
6.175 | 18 | 29790.42 | 2307.456 | 8817.663 | 246.236 | 246.236 | 761.691 | 288 | 664.449 | 2.506 | 0.998 | 13.128 | 1.031 | 33.477 | 0.663 | 0.98 | 0.996
7.148 | 21 | 38991.708 | 2678.081 | 9128.308 | 332.184 | 332.184 | 813.114 | 288 | 687.011 | 2.971 | 0.998 | 15.421 | 1.036 | 43.114 | 0.854 | 0.98 | 0.996
8.206 | 24 | 50993.544 | 3087.487 | 9309.391 | 438.091 | 438.091 | 910.057 | 288 | 728.796 | 3.581 | 0.998 | 18.3 | 1.042 | 59.223 | 1.172 | 0.98 | 0.996
9.3 | 27 | 72775.911 | 3560.411 | 9761.193 | 644.796 | 644.796 | 1063.186 | 288 | 775.156 | 4.51 | 0.998 | 22.439 | 1.051 | 87.998 | 1.742 | 0.98 | 0.996
1.138 | 3 | 4510.173 | 1411.749 | 6711.803 | 11.115 | 11.115 | 560.295 | 288 | 563.267 | 1.26 | 0.998 | 6.731 | 1.019 | 0 | 0.2 | 0.98 | 0.997
2.088 | 6 | 6066.049 | 1391.228 | 6826.119 | 30.958 | 30.958 | 573.792 | 288 | 569.041 | 1.31 | 0.998 | 6.999 | 1.02 | 0 | 0.22 | 0.98 | 0.997
3.144 | 9 | 8377.779 | 1386.75 | 7099.802 | 60.339 | 60.339 | 574.702 | 288 | 577.834 | 1.39 | 0.998 | 7.428 | 1.021 | 11.843 | 0.234 | 0.98 | 0.997
4.161 | 12 | 14721.312 | 1547.462 | 7767.902 | 113.747 | 113.747 | 628.468 | 288 | 603.773 | 1.659 | 0.998 | 8.838 | 1.023 | 16.632 | 0.329 | 0.98 | 0.997
5.14 | 15 | 21630.721 | 1924.34 | 8485.888 | 175.253 | 175.253 | 694.418 | 288 | 634.229 | 2.082 | 0.998 | 10.993 | 1.027 | 24.431 | 0.484 | 0.98 | 0.997
6.175 | 18 | 29790.785 | 2307.441 | 8818.697 | 246.211 | 246.211 | 760.635 | 288 | 664.236 | 2.506 | 0.998 | 13.114 | 1.031 | 33.407 | 0.661 | 0.98 | 0.997
7.148 | 21 | 38991.335 | 2678.081 | 9128.809 | 332.256 | 332.256 | 812.126 | 288 | 686.846 | 2.971 | 0.998 | 15.405 | 1.036 | 43.035 | 0.852 | 0.98 | 0.997
8.206 | 24 | 50993.542 | 3087.484 | 9309.803 | 437.957 | 437.957 | 909.042 | 288 | 728.638 | 3.58 | 0.998 | 18.28 | 1.042 | 59.128 | 1.171 | 0.98 | 0.997
9.3 | 27 | 72776.464 | 3560.411 | 9762.006 | 645.07 | 645.07 | 1062.339 | 288 | 775.014 | 4.509 | 0.998 | 22.413 | 1.051 | 87.895 | 1.74 | 0.98 | 0.997
1.138 | 3 | 6488.608 | 1388.479 | 6700.598 | 9.739 | 9.739 | 614.857 | 288 | 570.257 | 1.316 | 0.998 | 7.053 | 1.019 | 0 | 0.268 | 0.98 | 0.998
2.088 | 6 | 6100.642 | 1391.042 | 6828.501 | 30.924 | 30.924 | 573.991 | 288 | 569.029 | 1.311 | 0.998 | 6.999 | 1.02 | 0 | 0.221 | 0.98 | 0.998
3.144 | 9 | 8377.853 | 1386.75 | 7102.342 | 60.344 | 60.344 | 573.926 | 288 | 577.69 | 1.39 | 0.998 | 7.421 | 1.021 | 11.81 | 0.234 | 0.98 | 0.998
4.161 | 12 | 14721.307 | 1547.462 | 7769.883 | 113.774 | 113.774 | 627.624 | 288 | 603.617 | 1.659 | 0.998 | 8.829 | 1.023 | 16.591 | 0.328 | 0.98 | 0.998
5.14 | 15 | 21630.849 | 1924.342 | 8486.788 | 175.275 | 175.275 | 693.488 | 288 | 634.054 | 2.082 | 0.998 | 10.982 | 1.027 | 24.377 | 0.483 | 0.98 | 0.998
6.175 | 18 | 29791.116 | 2307.422 | 8819.728 | 246.225 | 246.225 | 759.581 | 288 | 664.023 | 2.506 | 0.998 | 13.101 | 1.031 | 33.338 | 0.66 | 0.98 | 0.998
7.148 | 21 | 38990.965 | 2678.082 | 9129.31 | 332.241 | 332.241 | 811.142 | 288 | 686.682 | 2.97 | 0.998 | 15.388 | 1.036 | 42.957 | 0.851 | 0.98 | 0.998
8.206 | 24 | 50993.464 | 3087.482 | 9310.214 | 438.081 | 438.081 | 908.029 | 288 | 728.481 | 3.58 | 0.998 | 18.26 | 1.042 | 59.033 | 1.169 | 0.98 | 0.998
9.3 | 27 | 72776.614 | 3560.418 | 9762.811 | 645.143 | 645.143 | 1061.493 | 288 | 774.873 | 4.508 | 0.998 | 22.387 | 1.051 | 87.792 | 1.738 | 0.98 | 0.998
1.138 | 3 | 6970.228 | 1376.924 | 6696.057 | 9.057 | 9.057 | 629.928 | 288 | 571.484 | 1.326 | 0.998 | 7.111 | 1.019 | 2.382 | 0.29 | 0.98 | 0.999
2.088 | 6 | 6346.321 | 1388.928 | 6829.715 | 30.532 | 30.532 | 580.529 | 288 | 569.864 | 1.318 | 0.998 | 7.038 | 1.02 | 1.09 | 0.23 | 0.98 | 0.999
3.144 | 9 | 8377.974 | 1386.751 | 7104.887 | 60.347 | 60.347 | 573.151 | 288 | 577.547 | 1.389 | 0.998 | 7.414 | 1.021 | 11.777 | 0.233 | 0.98 | 0.999
4.161 | 12 | 14721.406 | 1547.463 | 7771.873 | 113.767 | 113.767 | 626.783 | 288 | 603.461 | 1.659 | 0.998 | 8.82 | 1.023 | 16.549 | 0.328 | 0.98 | 0.999
5.14 | 15 | 21630.976 | 1924.344 | 8487.688 | 175.299 | 175.299 | 692.559 | 288 | 633.879 | 2.081 | 0.998 | 10.971 | 1.027 | 24.323 | 0.481 | 0.98 | 0.999
6.175 | 18 | 29791.456 | 2307.407 | 8820.761 | 246.222 | 246.222 | 758.53 | 288 | 663.81 | 2.505 | 0.998 | 13.088 | 1.031 | 33.268 | 0.659 | 0.98 | 0.999
7.148 | 21 | 38990.489 | 2678.084 | 9129.81 | 332.17 | 332.17 | 810.16 | 288 | 686.518 | 2.969 | 0.998 | 15.371 | 1.036 | 42.878 | 0.849 | 0.98 | 0.999
8.206 | 24 | 50993.414 | 3087.481 | 9310.624 | 437.961 | 437.961 | 907.02 | 288 | 728.325 | 3.579 | 0.998 | 18.239 | 1.042 | 58.938 | 1.167 | 0.98 | 0.999
9.3 | 27 | 72777.17 | 3560.418 | 9763.616 | 645.135 | 645.135 | 1060.651 | 288 | 774.733 | 4.507 | 0.998 | 22.36 | 1.051 | 87.69 | 1.736 | 0.98 | 0.999
1.138 | 3 | 7016.968 | 1349.557 | 6681.23 | 7.487 | 7.487 | 637.97 | 288 | 570.877 | 1.32 | 0.998 | 7.082 | 1.019 | 17.411 | 0.309 | 0.98 | 1
2.088 | 6 | 6487.719 | 1387.296 | 6831.186 | 30.23 | 30.23 | 583.997 | 288 | 570.178 | 1.321 | 0.998 | 7.053 | 1.02 | 2.337 | 0.236 | 0.98 | 1
3.144 | 9 | 8378.076 | 1386.751 | 7107.43 | 60.344 | 60.344 | 572.378 | 288 | 577.403 | 1.389 | 0.998 | 7.407 | 1.021 | 11.744 | 0.232 | 0.98 | 1
4.161 | 12 | 14721.594 | 1547.463 | 7773.873 | 113.778 | 113.778 | 625.945 | 288 | 603.306 | 1.659 | 0.998 | 8.812 | 1.023 | 16.508 | 0.327 | 0.98 | 1
5.14 | 15 | 21631.176 | 1924.346 | 8488.59 | 175.257 | 175.257 | 691.634 | 288 | 633.705 | 2.081 | 0.998 | 10.96 | 1.027 | 24.269 | 0.48 | 0.98 | 1
6.175 | 18 | 29791.811 | 2307.392 | 8821.794 | 246.263 | 246.263 | 757.483 | 288 | 663.598 | 2.505 | 0.998 | 13.075 | 1.031 | 33.198 | 0.657 | 0.98 | 1
7.148 | 21 | 38990.08 | 2678.085 | 9130.31 | 332.277 | 332.277 | 809.18 | 288 | 686.354 | 2.969 | 0.998 | 15.355 | 1.036 | 42.8 | 0.847 | 0.98 | 1
8.206 | 24 | 50993.323 | 3087.481 | 9311.033 | 438.081 | 438.081 | 906.013 | 288 | 728.169 | 3.578 | 0.998 | 18.219 | 1.042 | 58.844 | 1.165 | 0.98 | 1
9.3 | 27 | 72778.886 | 3560.412 | 9764.431 | 644.915 | 644.915 | 1059.818 | 288 | 774.594 | 4.505 | 0.998 | 22.334 | 1.051 | 87.589 | 1.734 | 0.98 | 1
1.138 | 3 | 3677.58 | 1392.128 | 6644.889 | 9.995 | 9.995 | 555.267 | 288 | 562.416 | 1.23 | 0.998 | 6.7 | 1.019 | 4.063 | 0.19 | 0.981 | 0.975
2.088 | 6 | 3133.944 | 1377.497 | 6760.595 | 28.3 | 28.3 | 509.106 | 288 | 559.9 | 1.213 | 0.998 | 6.593 | 1.019 | 3.184 | 0.134 | 0.981 | 0.975
3.144 | 9 | 8375.409 | 1386.737 | 7041.845 | 60.314 | 60.314 | 591.75 | 288 | 580.812 | 1.392 | 0.998 | 7.588 | 1.02 | 12.562 | 0.249 | 0.981 | 0.975
4.161 | 12 | 14719.282 | 1547.448 | 7722.419 | 113.745 | 113.745 | 647.098 | 288 | 607.069 | 1.664 | 0.998 | 9.037 | 1.022 | 17.541 | 0.347 | 0.981 | 0.975
5.14 | 15 | 21626.508 | 1924.306 | 8465.205 | 175.249 | 175.249 | 714.972 | 288 | 637.931 | 2.088 | 0.998 | 11.244 | 1.026 | 25.63 | 0.507 | 0.981 | 0.975
6.175 | 18 | 29761.084 | 2306.843 | 8794.333 | 246.012 | 246.012 | 784.001 | 288 | 668.795 | 2.513 | 0.998 | 13.41 | 1.03 | 34.944 | 0.692 | 0.981 | 0.975
7.148 | 21 | 39003.379 | 2678.026 | 9117.247 | 332.449 | 332.449 | 833.818 | 288 | 690.279 | 2.984 | 0.998 | 15.782 | 1.035 | 44.778 | 0.887 | 0.981 | 0.975
8.206 | 24 | 50987.923 | 3087.247 | 9299.894 | 437.945 | 437.945 | 931.453 | 288 | 731.95 | 3.598 | 0.998 | 18.736 | 1.041 | 61.232 | 1.212 | 0.981 | 0.975
9.3 | 27 | 72758.501 | 3560.367 | 9741.806 | 645.027 | 645.027 | 1080.416 | 288 | 777.99 | 4.536 | 0.998 | 23.014 | 1.051 | 90.134 | 1.784 | 0.981 | 0.975
1.138 | 3 | 4159.84 | 1391.212 | 6647.08 | 9.937 | 9.937 | 568.593 | 288 | 564.331 | 1.246 | 0.998 | 6.786 | 1.019 | 3.967 | 0.206 | 0.981 | 0.976
2.088 | 6 | 3230.57 | 1379.426 | 6764.387 | 28.657 | 28.657 | 510.73 | 288 | 560.216 | 1.217 | 0.998 | 6.607 | 1.02 | 2.018 | 0.136 | 0.981 | 0.976
3.144 | 9 | 8375.515 | 1386.737 | 7044.37 | 60.315 | 60.315 | 590.937 | 288 | 580.666 | 1.392 | 0.998 | 7.581 | 1.02 | 12.528 | 0.248 | 0.981 | 0.976
4.161 | 12 | 14719.39 | 1547.448 | 7724.367 | 113.735 | 113.735 | 646.209 | 288 | 606.907 | 1.664 | 0.998 | 9.028 | 1.022 | 17.498 | 0.346 | 0.981 | 0.976
5.14 | 15 | 21626.568 | 1924.308 | 8466.096 | 175.26 | 175.26 | 713.988 | 288 | 637.748 | 2.088 | 0.998 | 11.232 | 1.026 | 25.574 | 0.506 | 0.981 | 0.976
6.175 | 18 | 29761.173 | 2306.832 | 8795.346 | 245.934 | 245.934 | 782.874 | 288 | 668.567 | 2.512 | 0.998 | 13.396 | 1.03 | 34.87 | 0.69 | 0.981 | 0.976
7.148 | 21 | 39002.76 | 2678.029 | 9117.754 | 332.405 | 332.405 | 832.773 | 288 | 690.104 | 2.984 | 0.998 | 15.764 | 1.035 | 44.695 | 0.885 | 0.981 | 0.976
8.206 | 24 | 50989.352 | 3087.293 | 9300.348 | 438.048 | 438.048 | 930.374 | 288 | 731.78 | 3.598 | 0.998 | 18.715 | 1.041 | 61.133 | 1.21 | 0.981 | 0.976
9.3 | 27 | 72758.994 | 3560.371 | 9742.722 | 645.012 | 645.012 | 1079.515 | 288 | 777.828 | 4.535 | 0.998 | 22.986 | 1.051 | 90.026 | 1.782 | 0.981 | 0.976
1.138 | 3 | 4836.328 | 1385.143 | 6645.979 | 9.58 | 9.58 | 588.152 | 288 | 566.775 | 1.267 | 0.998 | 6.898 | 1.019 | 4.242 | 0.229 | 0.981 | 0.977
2.088 | 6 | 3472.687 | 1383.358 | 6769.455 | 29.401 | 29.401 | 516.716 | 288 | 561.146 | 1.226 | 0.998 | 6.648 | 1.02 | 0.327 | 0.142 | 0.981 | 0.977
3.144 | 9 | 8375.579 | 1386.738 | 7046.893 | 60.316 | 60.316 | 590.127 | 288 | 580.519 | 1.392 | 0.998 | 7.574 | 1.02 | 12.494 | 0.247 | 0.981 | 0.977
4.161 | 12 | 14719.376 | 1547.449 | 7726.307 | 113.735 | 113.735 | 645.321 | 288 | 606.744 | 1.663 | 0.998 | 9.018 | 1.022 | 17.455 | 0.346 | 0.981 | 0.977
5.14 | 15 | 21627.038 | 1924.308 | 8466.999 | 175.219 | 175.219 | 713.009 | 288 | 637.566 | 2.088 | 0.998 | 11.221 | 1.026 | 25.517 | 0.505 | 0.981 | 0.977
6.175 | 18 | 29761.278 | 2306.818 | 8796.359 | 245.961 | 245.961 | 781.751 | 288 | 668.34 | 2.512 | 0.998 | 13.383 | 1.03 | 34.796 | 0.689 | 0.981 | 0.977
7.148 | 21 | 39002.153 | 2678.035 | 9118.261 | 332.402 | 332.402 | 831.731 | 288 | 689.93 | 2.983 | 0.998 | 15.747 | 1.036 | 44.613 | 0.883 | 0.981 | 0.977
8.206 | 24 | 50990.504 | 3087.329 | 9300.796 | 438.031 | 438.031 | 929.296 | 288 | 731.61 | 3.597 | 0.998 | 18.694 | 1.041 | 61.034 | 1.208 | 0.981 | 0.977
9.3 | 27 | 72760.539 | 3560.368 | 9743.647 | 644.878 | 644.878 | 1078.623 | 288 | 777.668 | 4.534 | 0.998 | 22.959 | 1.051 | 89.919 | 1.78 | 0.981 | 0.977
1.138 | 3 | 5418.896 | 1376.019 | 6642.804 | 9.047 | 9.047 | 606.007 | 288 | 568.755 | 1.283 | 0.998 | 6.99 | 1.019 | 5.304 | 0.253 | 0.981 | 0.978
2.088 | 6 | 3392.253 | 1382.14 | 6771.149 | 29.161 | 29.161 | 513.77 | 288 | 560.6 | 1.223 | 0.998 | 6.624 | 1.02 | 0.724 | 0.139 | 0.981 | 0.978
3.144 | 9 | 8375.75 | 1386.738 | 7049.424 | 60.318 | 60.318 | 589.318 | 288 | 580.374 | 1.392 | 0.998 | 7.566 | 1.02 | 12.46 | 0.247 | 0.981 | 0.978
4.161 | 12 | 14719.534 | 1547.449 | 7728.263 | 113.746 | 113.746 | 644.436 | 288 | 606.582 | 1.663 | 0.998 | 9.009 | 1.022 | 17.412 | 0.345 | 0.981 | 0.978
5.14 | 15 | 21627.251 | 1924.309 | 8467.895 | 175.219 | 175.219 | 712.031 | 288 | 637.384 | 2.087 | 0.998 | 11.209 | 1.026 | 25.461 | 0.504 | 0.981 | 0.978
6.175 | 18 | 29761.342 | 2306.804 | 8797.37 | 246.01 | 246.01 | 780.631 | 288 | 668.113 | 2.512 | 0.998 | 13.369 | 1.03 | 34.723 | 0.687 | 0.981 | 0.978
7.148 | 21 | 39001.572 | 2678.038 | 9118.767 | 332.413 | 332.413 | 830.692 | 288 | 689.756 | 2.983 | 0.998 | 15.73 | 1.036 | 44.53 | 0.882 | 0.981 | 0.978
8.206 | 24 | 50991.354 | 3087.363 | 9301.239 | 438.071 | 438.071 | 928.222 | 288 | 731.441 | 3.596 | 0.998 | 18.674 | 1.042 | 60.935 | 1.206 | 0.981 | 0.978
9.3 | 27 | 72761.492 | 3560.375 | 9744.56 | 644.95 | 644.95 | 1077.731 | 288 | 777.508 | 4.533 | 0.998 | 22.931 | 1.051 | 89.811 | 1.778 | 0.981 | 0.978
1.138 | 3 | 5666.183 | 1366.28 | 6638.972 | 8.481 | 8.481 | 615.524 | 288 | 569.35 | 1.288 | 0.998 | 7.018 | 1.019 | 10.915 | 0.268 | 0.981 | 0.979
2.088 | 6 | 3405.279 | 1382.314 | 6773.722 | 29.197 | 29.197 | 513.406 | 288 | 560.457 | 1.223 | 0.998 | 6.618 | 1.02 | 0.313 | 0.139 | 0.981 | 0.979
3.144 | 9 | 8375.845 | 1386.739 | 7051.951 | 60.312 | 60.312 | 588.511 | 288 | 580.228 | 1.392 | 0.998 | 7.559 | 1.02 | 12.427 | 0.246 | 0.981 | 0.979
4.161 | 12 | 14719.673 | 1547.45 | 7730.219 | 113.743 | 113.743 | 643.553 | 288 | 606.421 | 1.663 | 0.998 | 9 | 1.022 | 17.369 | 0.344 | 0.981 | 0.979
5.14 | 15 | 21627.149 | 1924.312 | 8468.782 | 175.241 | 175.241 | 711.053 | 288 | 637.201 | 2.087 | 0.998 | 11.198 | 1.026 | 25.404 | 0.503 | 0.981 | 0.979
6.175 | 18 | 29761.394 | 2306.792 | 8798.382 | 245.932 | 245.932 | 779.514 | 288 | 667.886 | 2.511 | 0.998 | 13.355 | 1.03 | 34.649 | 0.686 | 0.981 | 0.979
7.148 | 21 | 39000.935 | 2678.041 | 9119.272 | 332.29 | 332.29 | 829.655 | 288 | 689.582 | 2.982 | 0.998 | 15.713 | 1.036 | 44.448 | 0.88 | 0.981 | 0.979
8.206 | 24 | 50992.054 | 3087.393 | 9301.679 | 438.086 | 438.086 | 927.15 | 288 | 731.272 | 3.595 | 0.998 | 18.653 | 1.042 | 60.836 | 1.204 | 0.981 | 0.979
9.3 | 27 | 72761.943 | 3560.379 | 9745.46 | 644.997 | 644.997 | 1076.838 | 288 | 777.349 | 4.531 | 0.998 | 22.904 | 1.051 | 89.704 | 1.776 | 0.981 | 0.979
1.138 | 3 | 5133.872 | 1345.639 | 6627.391 | 7.301 | 7.301 | 606.602 | 288 | 566.87 | 1.266 | 0.998 | 6.902 | 1.019 | 20.86 | 0.264 | 0.981 | 0.98
2.088 | 6 | 3627.315 | 1385.458 | 6778.263 | 29.79 | 29.79 | 518.988 | 288 | 561.428 | 1.232 | 0.998 | 6.661 | 1.02 | 0 | 0.146 | 0.981 | 0.98
3.144 | 9 | 8375.902 | 1386.739 | 7054.476 | 60.311 | 60.311 | 587.706 | 288 | 580.082 | 1.392 | 0.998 | 7.551 | 1.02 | 12.393 | 0.245 | 0.981 | 0.98
4.161 | 12 | 14719.744 | 1547.451 | 7732.171 | 113.751 | 113.751 | 642.672 | 288 | 606.259 | 1.663 | 0.998 | 8.991 | 1.023 | 17.327 | 0.343 | 0.981 | 0.98
5.14 | 15 | 21627.486 | 1924.313 | 8469.682 | 175.249 | 175.249 | 710.081 | 288 | 637.02 | 2.087 | 0.998 | 11.186 | 1.026 | 25.348 | 0.502 | 0.981 | 0.98
6.175 | 18 | 29761.424 | 2306.782 | 8799.394 | 246.015 | 246.015 | 778.4 | 288 | 667.661 | 2.511 | 0.998 | 13.341 | 1.03 | 34.576 | 0.685 | 0.981 | 0.98
7.148 | 21 | 39000.41 | 2678.043 | 9119.778 | 332.332 | 332.332 | 828.622 | 288 | 689.41 | 2.981 | 0.998 | 15.695 | 1.036 | 44.366 | 0.878 | 0.981 | 0.98
8.206 | 24 | 50992.56 | 3087.42 | 9302.115 | 438.09 | 438.09 | 926.08 | 288 | 731.103 | 3.595 | 0.998 | 18.632 | 1.042 | 60.738 | 1.202 | 0.981 | 0.98
9.3 | 27 | 72762.723 | 3560.383 | 9746.36 | 644.803 | 644.803 | 1075.949 | 288 | 777.192 | 4.53 | 0.998 | 22.876 | 1.051 | 89.597 | 1.774 | 0.981 | 0.98
1.138 | 3 | 3996.402 | 1334.127 | 6621.059 | 6.649 | 6.649 | 577.346 | 288 | 561.983 | 1.228 | 0.998 | 6.679 | 1.019 | 24.496 | 0.233 | 0.981 | 0.981
2.088 | 6 | 3737.386 | 1386.789 | 6781.598 | 30.052 | 30.052 | 521.374 | 288 | 561.815 | 1.236 | 0.998 | 6.678 | 1.02 | 0 | 0.149 | 0.981 | 0.981
3.144 | 9 | 8375.98 | 1386.74 | 7057.003 | 60.32 | 60.32 | 586.902 | 288 | 579.937 | 1.392 | 0.998 | 7.544 | 1.02 | 12.359 | 0.245 | 0.981 | 0.981
4.161 | 12 | 14719.783 | 1547.451 | 7734.123 | 113.755 | 113.755 | 641.793 | 288 | 606.098 | 1.663 | 0.998 | 8.982 | 1.023 | 17.284 | 0.342 | 0.981 | 0.981
5.14 | 15 | 21627.536 | 1924.315 | 8470.574 | 175.247 | 175.247 | 709.109 | 288 | 636.838 | 2.087 | 0.998 | 11.175 | 1.026 | 25.292 | 0.501 | 0.981 | 0.981
6.175 | 18 | 29761.456 | 2306.775 | 8800.407 | 246.006 | 246.006 | 777.289 | 288 | 667.436 | 2.511 | 0.998 | 13.327 | 1.03 | 34.503 | 0.683 | 0.981 | 0.981
7.148 | 21 | 38999.883 | 2678.047 | 9120.284 | 332.28 | 332.28 | 827.592 | 288 | 689.237 | 2.981 | 0.998 | 15.678 | 1.036 | 44.284 | 0.877 | 0.981 | 0.981
8.206 | 24 | 50993.012 | 3087.44 | 9302.549 | 438.085 | 438.085 | 925.014 | 288 | 730.935 | 3.594 | 0.998 | 18.611 | 1.042 | 60.639 | 1.2 | 0.981 | 0.981
9.3 | 27 | 72763.371 | 3560.389 | 9747.254 | 644.725 | 644.725 | 1075.064 | 288 | 777.035 | 4.529 | 0.998 | 22.849 | 1.051 | 89.49 | 1.771 | 0.981 | 0.981
1.138 | 3 | 2777.311 | 1330.498 | 6619.532 | 6.435 | 6.435 | 541.817 | 288 | 556.686 | 1.187 | 0.998 | 6.448 | 1.019 | 24.795 | 0.191 | 0.981 | 0.982
2.088 | 6 | 3845.574 | 1388.114 | 6784.952 | 30.296 | 30.296 | 523.722 | 288 | 562.129 | 1.239 | 0.998 | 6.693 | 1.02 | 0 | 0.152 | 0.981 | 0.982
3.144 | 9 | 8376.147 | 1386.74 | 7059.537 | 60.324 | 60.324 | 586.1 | 288 | 579.791 | 1.391 | 0.998 | 7.537 | 1.02 | 12.325 | 0.244 | 0.981 | 0.982
4.161 | 12 | 14719.88 | 1547.452 | 7736.082 | 113.752 | 113.752 | 640.916 | 288 | 605.937 | 1.662 | 0.998 | 8.973 | 1.023 | 17.242 | 0.341 | 0.981 | 0.982
5.14 | 15 | 21627.676 | 1924.317 | 8471.469 | 175.247 | 175.247 | 708.141 | 288 | 636.657 | 2.086 | 0.998 | 11.163 | 1.026 | 25.236 | 0.5 | 0.981 | 0.982
6.175 | 18 | 29761.503 | 2306.766 | 8801.42 | 245.938 | 245.938 | 776.182 | 288 | 667.211 | 2.51 | 0.998 | 13.313 | 1.03 | 34.43 | 0.682 | 0.981 | 0.982
7.148 | 21 | 38999.289 | 2678.049 | 9120.789 | 332.304 | 332.304 | 826.563 | 288 | 689.065 | 2.98 | 0.998 | 15.661 | 1.036 | 44.203 | 0.875 | 0.981 | 0.982
8.206 | 24 | 50993.335 | 3087.458 | 9302.98 | 438.034 | 438.034 | 923.951 | 288 | 730.767 | 3.593 | 0.998 | 18.591 | 1.042 | 60.541 | 1.199 | 0.981 | 0.982
9.3 | 27 | 72764.705 | 3560.386 | 9748.15 | 644.752 | 644.752 | 1074.183 | 288 | 776.88 | 4.528 | 0.998 | 22.822 | 1.051 | 89.384 | 1.769 | 0.981 | 0.982
1.138 | 3 | 1613.969 | 1335.894 | 6623.819 | 6.721 | 6.721 | 501.833 | 288 | 550.954 | 1.147 | 0.998 | 6.207 | 1.019 | 19.508 | 0.142 | 0.981 | 0.983
2.088 | 6 | 4009.952 | 1389.741 | 6788.422 | 30.608 | 30.608 | 527.477 | 288 | 562.788 | 1.245 | 0.998 | 6.722 | 1.02 | 0 | 0.157 | 0.981 | 0.983
3.144 | 9 | 8376.21 | 1386.741 | 7062.065 | 60.317 | 60.317 | 585.299 | 288 | 579.646 | 1.391 | 0.998 | 7.53 | 1.02 | 12.292 | 0.243 | 0.981 | 0.983
4.161 | 12 | 14719.888 | 1547.453 | 7738.034 | 113.757 | 113.757 | 640.041 | 288 | 605.777 | 1.662 | 0.998 | 8.964 | 1.023 | 17.199 | 0.34 | 0.981 | 0.983
5.14 | 15 | 21627.996 | 1924.318 | 8472.369 | 175.222 | 175.222 | 707.176 | 288 | 636.477 | 2.086 | 0.998 | 11.152 | 1.026 | 25.18 | 0.498 | 0.981 | 0.983
6.175 | 18 | 29761.55 | 2306.767 | 8802.437 | 245.931 | 245.931 | 775.078 | 288 | 666.988 | 2.51 | 0.998 | 13.3 | 1.03 | 34.357 | 0.68 | 0.981 | 0.983
7.148 | 21 | 38998.708 | 2678.053 | 9121.293 | 332.309 | 332.309 | 825.538 | 288 | 688.894 | 2.98 | 0.998 | 15.644 | 1.036 | 44.121 | 0.874 | 0.981 | 0.983
8.206 | 24 | 50993.653 | 3087.47 | 9303.409 | 438.001 | 438.001 | 922.891 | 288 | 730.6 | 3.592 | 0.998 | 18.57 | 1.042 | 60.442 | 1.197 | 0.981 | 0.983
9.3 | 27 | 72765.467 | 3560.389 | 9749.034 | 645.067 | 645.067 | 1073.303 | 288 | 776.725 | 4.527 | 0.998 | 22.795 | 1.051 | 89.278 | 1.767 | 0.981 | 0.983
1.138 | 3 | 1081.776 | 1344.29 | 6630.827 | 7.177 | 7.177 | 478.803 | 288 | 547.91 | 1.128 | 0.998 | 6.084 | 1.019 | 13.611 | 0.111 | 0.981 | 0.984
2.088 | 6 | 4056.515 | 1390.14 | 6791.193 | 30.689 | 30.689 | 528.131 | 288 | 562.771 | 1.247 | 0.998 | 6.721 | 1.02 | 0 | 0.158 | 0.981 | 0.984
3.144 | 9 | 8376.3 | 1386.742 | 7064.595 | 60.315 | 60.315 | 584.501 | 288 | 579.501 | 1.391 | 0.998 | 7.522 | 1.02 | 12.258 | 0.243 | 0.981 | 0.984
4.161 | 12 | 14719.98 | 1547.453 | 7739.996 | 113.746 | 113.746 | 639.169 | 288 | 605.616 | 1.662 | 0.998 | 8.955 | 1.023 | 17.157 | 0.34 | 0.981 | 0.984
5.14 | 15 | 21628.061 | 1924.32 | 8473.263 | 175.275 | 175.275 | 706.212 | 288 | 636.296 | 2.086 | 0.998 | 11.141 | 1.026 | 25.124 | 0.497 | 0.981 | 0.984
6.175 | 18 | 29761.656 | 2306.767 | 8803.455 | 245.923 | 245.923 | 773.977 | 288 | 666.765 | 2.509 | 0.998 | 13.286 | 1.03 | 34.284 | 0.679 | 0.981 | 0.984
7.148 | 21 | 38998.202 | 2678.055 | 9121.798 | 332.291 | 332.291 | 824.516 | 288 | 688.723 | 2.979 | 0.998 | 15.627 | 1.036 | 44.04 | 0.872 | 0.981 | 0.984
8.206 | 24 | 50993.855 | 3087.481 | 9303.836 | 438.016 | 438.016 | 921.834 | 288 | 730.434 | 3.592 | 0.998 | 18.549 | 1.042 | 60.344 | 1.195 | 0.981 | 0.984
9.3 | 27 | 72766.191 | 3560.397 | 9749.915 | 644.928 | 644.928 | 1072.426 | 288 | 776.572 | 4.525 | 0.998 | 22.767 | 1.051 | 89.172 | 1.765 | 0.981 | 0.984
1.138 | 3 | 922.906 | 1355.405 | 6640.138 | 7.787 | 7.787 | 466.84 | 288 | 546.839 | 1.122 | 0.998 | 6.042 | 1.019 | 6.527 | 0.092 | 0.981 | 0.985
2.088 | 6 | 4450.313 | 1393.039 | 6795.439 | 31.255 | 31.255 | 537.939 | 288 | 564.426 | 1.261 | 0.998 | 6.796 | 1.02 | 0 | 0.171 | 0.981 | 0.985
3.144 | 9 | 8376.411 | 1386.742 | 7067.127 | 60.327 | 60.327 | 583.704 | 288 | 579.356 | 1.391 | 0.998 | 7.515 | 1.02 | 12.225 | 0.242 | 0.981 | 0.985
4.161 | 12 | 14720.1 | 1547.454 | 7741.962 | 113.743 | 113.743 | 638.299 | 288 | 605.457 | 1.662 | 0.998 | 8.946 | 1.023 | 17.115 | 0.339 | 0.981 | 0.985
5.14 | 15 | 21628.226 | 1924.321 | 8474.159 | 175.233 | 175.233 | 705.251 | 288 | 636.117 | 2.085 | 0.998 | 11.129 | 1.026 | 25.068 | 0.496 | 0.981 | 0.985
6.175 | 18 | 29761.836 | 2306.774 | 8804.477 | 245.925 | 245.925 | 772.88 | 288 | 666.543 | 2.509 | 0.998 | 13.272 | 1.03 | 34.212 | 0.677 | 0.981 | 0.985
7.148 | 21 | 38997.726 | 2678.057 | 9122.303 | 332.256 | 332.256 | 823.497 | 288 | 688.553 | 2.978 | 0.998 | 15.61 | 1.036 | 43.959 | 0.87 | 0.981 | 0.985
8.206 | 24 | 50993.953 | 3087.491 | 9304.261 | 438.056 | 438.056 | 920.78 | 288 | 730.268 | 3.591 | 0.998 | 18.529 | 1.042 | 60.246 | 1.193 | 0.981 | 0.985
9.3 | 27 | 72766.986 | 3560.394 | 9750.788 | 644.739 | 644.739 | 1071.55 | 288 | 776.419 | 4.524 | 0.998 | 22.74 | 1.051 | 89.066 | 1.763 | 0.981 | 0.985
1.138 | 3 | 1255.769 | 1377.732 | 6657.58 | 9.062 | 9.062 | 472.698 | 288 | 548.7 | 1.138 | 0.998 | 6.118 | 1.019 | 1.499 | 0.096 | 0.981 | 0.986
2.088 | 6 | 4426.274 | 1392.776 | 6797.773 | 31.204 | 31.204 | 536.536 | 288 | 564.153 | 1.26 | 0.998 | 6.784 | 1.02 | 0 | 0.17 | 0.981 | 0.986
3.144 | 9 | 8376.524 | 1386.743 | 7069.66 | 60.325 | 60.325 | 582.908 | 288 | 579.211 | 1.391 | 0.998 | 7.508 | 1.02 | 12.191 | 0.241 | 0.981 | 0.986
4.161 | 12 | 14720.181 | 1547.454 | 7743.926 | 113.755 | 113.755 | 637.431 | 288 | 605.297 | 1.662 | 0.998 | 8.937 | 1.023 | 17.072 | 0.338 | 0.981 | 0.986
5.14 | 15 | 21628.555 | 1924.322 | 8475.061 | 175.228 | 175.228 | 704.293 | 288 | 635.938 | 2.085 | 0.998 | 11.118 | 1.026 | 25.013 | 0.495 | 0.981 | 0.986
6.175 | 18 | 29762.107 | 2306.784 | 8805.504 | 245.97 | 245.97 | 771.787 | 288 | 666.322 | 2.509 | 0.998 | 13.259 | 1.03 | 34.139 | 0.676 | 0.981 | 0.986
7.148 | 21 | 38997.129 | 2678.062 | 9122.806 | 332.281 | 332.281 | 822.48 | 288 | 688.383 | 2.978 | 0.998 | 15.593 | 1.036 | 43.878 | 0.869 | 0.981 | 0.986
8.206 | 24 | 50994.032 | 3087.496 | 9304.684 | 438.09 | 438.09 | 919.729 | 288 | 730.102 | 3.59 | 0.998 | 18.508 | 1.042 | 60.149 | 1.191 | 0.981 | 0.986
9.3 | 27 | 72768.301 | 3560.397 | 9751.666 | 644.794 | 644.794 | 1070.681 | 288 | 776.268 | 4.523 | 0.998 | 22.713 | 1.051 | 88.961 | 1.761 | 0.981 | 0.986
1.138 | 3 | 1838.506 | 1395.466 | 6672.379 | 10.11 | 10.11 | 488.095 | 288 | 551.906 | 1.163 | 0.998 | 6.249 | 1.019 | 0.232 | 0.112 | 0.981 | 0.987
2.088 | 6 | 4604.679 | 1393.539 | 6800.716 | 31.357 | 31.357 | 541.08 | 288 | 564.741 | 1.266 | 0.998 | 6.81 | 1.02 | 0 | 0.175 | 0.981 | 0.987
3.144 | 9 | 8376.652 | 1386.743 | 7072.194 | 60.33 | 60.33 | 582.115 | 288 | 579.066 | 1.391 | 0.998 | 7.5 | 1.02 | 12.158 | 0.241 | 0.981 | 0.987
4.161 | 12 | 14720.256 | 1547.455 | 7745.892 | 113.753 | 113.753 | 636.566 | 288 | 605.138 | 1.661 | 0.998 | 8.928 | 1.023 | 17.03 | 0.337 | 0.981 | 0.987
5.14 | 15 | 21628.629 | 1924.324 | 8475.955 | 175.242 | 175.242 | 703.337 | 288 | 635.758 | 2.085 | 0.998 | 11.107 | 1.026 | 24.957 | 0.494 | 0.981 | 0.987
6.175 | 18 | 29762.518 | 2306.805 | 8806.538 | 245.963 | 245.963 | 770.697 | 288 | 666.102 | 2.508 | 0.998 | 13.245 | 1.03 | 34.068 | 0.674 | 0.981 | 0.987
7.148 | 21 | 38996.68 | 2678.064 | 9123.31 | 332.288 | 332.288 | 821.467 | 288 | 688.213 | 2.977 | 0.998 | 15.576 | 1.036 | 43.797 | 0.867 | 0.981 | 0.987
8.206 | 24 | 50994.024 | 3087.496 | 9305.104 | 438.081 | 438.081 | 918.68 | 288 | 729.938 | 3.589 | 0.998 | 18.488 | 1.042 | 60.051 | 1.189 | 0.981 | 0.987
9.3 | 27 | 72767.91 | 3560.407 | 9752.516 | 644.906 | 644.906 | 1069.805 | 288 | 776.116 | 4.522 | 0.998 | 22.686 | 1.051 | 88.855 | 1.759 | 0.981 | 0.987
1.138 | 3 | 3337.661 | 1412.43 | 6687.47 | 11.151 | 11.151 | 532.153 | 288 | 559.313 | 1.221 | 0.998 | 6.564 | 1.019 | 0 | 0.164 | 0.981 | 0.988
2.088 | 6 | 4894.715 | 1394.463 | 6803.752 | 31.534 | 31.534 | 548.29 | 288 | 565.775 | 1.275 | 0.998 | 6.858 | 1.02 | 0 | 0.184 | 0.981 | 0.988
3.144 | 9 | 8376.76 | 1386.744 | 7074.729 | 60.331 | 60.331 | 581.323 | 288 | 578.921 | 1.391 | 0.998 | 7.493 | 1.02 | 12.124 | 0.24 | 0.981 | 0.988
4.161 | 12 | 14720.334 | 1547.455 | 7747.859 | 113.761 | 113.761 | 635.702 | 288 | 604.979 | 1.661 | 0.998 | 8.919 | 1.023 | 16.988 | 0.336 | 0.981 | 0.988
5.14 | 15 | 21628.781 | 1924.326 | 8476.852 | 175.28 | 175.28 | 702.383 | 288 | 635.579 | 2.085 | 0.998 | 11.095 | 1.026 | 24.902 | 0.493 | 0.981 | 0.988
6.175 | 18 | 29763.148 | 2306.83 | 8807.58 | 245.981 | 245.981 | 769.611 | 288 | 665.883 | 2.508 | 0.998 | 13.232 | 1.03 | 33.996 | 0.673 | 0.981 | 0.988
7.148 | 21 | 38996.178 | 2678.065 | 9123.814 | 332.365 | 332.365 | 820.455 | 288 | 688.044 | 2.977 | 0.998 | 15.559 | 1.036 | 43.717 | 0.866 | 0.981 | 0.988
8.206 | 24 | 50993.953 | 3087.495 | 9305.523 | 438.011 | 438.011 | 917.635 | 288 | 729.773 | 3.588 | 0.998 | 18.467 | 1.042 | 59.954 | 1.187 | 0.981 | 0.988
9.3 | 27 | 72769.721 | 3560.399 | 9753.389 | 644.783 | 644.783 | 1068.943 | 288 | 775.967 | 4.521 | 0.998 | 22.659 | 1.051 | 88.751 | 1.757 | 0.981 | 0.988
1.138 | 3 | 5586.766 | 1400.028 | 6683.315 | 10.422 | 10.422 | 596.786 | 288 | 568.301 | 1.293 | 0.998 | 6.97 | 1.019 | 0.184 | 0.242 | 0.981 | 0.989
2.088 | 6 | 4858.975 | 1394.28 | 6806.126 | 31.502 | 31.502 | 546.455 | 288 | 565.528 | 1.274 | 0.998 | 6.846 | 1.02 | 0 | 0.182 | 0.981 | 0.989
3.144 | 9 | 8376.856 | 1386.744 | 7077.263 | 60.332 | 60.332 | 580.533 | 288 | 578.777 | 1.391 | 0.998 | 7.486 | 1.02 | 12.091 | 0.239 | 0.981 | 0.989
4.161 | 12 | 14720.4 | 1547.456 | 7749.828 | 113.753 | 113.753 | 634.84 | 288 | 604.82 | 1.661 | 0.998 | 8.91 | 1.023 | 16.946 | 0.335 | 0.981 | 0.989
5.14 | 15 | 21628.913 | 1924.328 | 8477.749 | 175.285 | 175.285 | 701.431 | 288 | 635.401 | 2.084 | 0.998 | 11.084 | 1.026 | 24.846 | 0.492 | 0.981 | 0.989
6.175 | 18 | 29764.028 | 2306.867 | 8808.634 | 245.939 | 245.939 | 768.53 | 288 | 665.666 | 2.508 | 0.998 | 13.218 | 1.03 | 33.925 | 0.672 | 0.981 | 0.989
7.148 | 21 | 38995.709 | 2678.066 | 9124.317 | 332.344 | 332.344 | 819.447 | 288 | 687.876 | 2.976 | 0.998 | 15.542 | 1.036 | 43.636 | 0.864 | 0.981 | 0.989
8.206 | 24 | 50993.926 | 3087.493 | 9305.94 | 437.99 | 437.99 | 916.593 | 288 | 729.61 | 3.588 | 0.998 | 18.446 | 1.042 | 59.857 | 1.185 | 0.981 | 0.989
9.3 | 27 | 72770.244 | 3560.403 | 9754.242 | 644.774 | 644.774 | 1068.077 | 288 | 775.818 | 4.52 | 0.998 | 22.632 | 1.051 | 88.646 | 1.755 | 0.981 | 0.989
1.138 | 3 | 6095.554 | 1332.137 | 6642.417 | 6.518 | 6.518 | 627.647 | 288 | 568.569 | 1.29 | 0.998 | 6.982 | 1.019 | 25.82 | 0.297 | 0.981 | 0.99
2.088 | 6 | 5107.432 | 1394.535 | 6808.704 | 31.554 | 31.554 | 552.603 | 288 | 566.355 | 1.282 | 0.998 | 6.884 | 1.02 | 0 | 0.19 | 0.981 | 0.99
3.144 | 9 | 8376.943 | 1386.745 | 7079.796 | 60.332 | 60.332 | 579.744 | 288 | 578.632 | 1.391 | 0.998 | 7.479 | 1.02 | 12.058 | 0.239 | 0.981 | 0.99
4.161 | 12 | 14720.557 | 1547.457 | 7751.806 | 113.762 | 113.762 | 633.981 | 288 | 604.662 | 1.661 | 0.998 | 8.901 | 1.023 | 16.905 | 0.335 | 0.981 | 0.99
5.14 | 15 | 21629.171 | 1924.329 | 8478.65 | 175.237 | 175.237 | 700.483 | 288 | 635.223 | 2.084 | 0.998 | 11.073 | 1.026 | 24.791 | 0.491 | 0.981 | 0.99
6.175 | 18 | 29765.291 | 2306.913 | 8809.702 | 245.981 | 245.981 | 767.453 | 288 | 665.45 | 2.508 | 0.998 | 13.205 | 1.03 | 33.854 | 0.67 | 0.981 | 0.99
7.148 | 21 | 38995.173 | 2678.068 | 9124.819 | 332.298 | 332.298 | 818.441 | 288 | 687.707 | 2.975 | 0.998 | 15.525 | 1.036 | 43.556 | 0.862 | 0.981 | 0.99
8.206 | 24 | 50993.888 | 3087.491 | 9306.358 | 438.063 | 438.063 | 915.555 | 288 | 729.447 | 3.587 | 0.998 | 18.426 | 1.042 | 59.76 | 1.183 | 0.981 | 0.99
9.3 | 27 | 72770.282 | 3560.413 | 9755.084 | 644.957 | 644.957 | 1067.211 | 288 | 775.669 | 4.518 | 0.998 | 22.606 | 1.051 | 88.541 | 1.753 | 0.981 | 0.99
1.138 | 3 | 1832.401 | 1317.048 | 6630.468 | 5.665 | 5.665 | 510.8 | 288 | 550.653 | 1.152 | 0.998 | 6.195 | 1.019 | 27.651 | 0.16 | 0.981 | 0.991
2.088 | 6 | 5445.994 | 1394.248 | 6810.937 | 31.513 | 31.513 | 561.023 | 288 | 567.584 | 1.293 | 0.998 | 6.941 | 1.02 | 0 | 0.201 | 0.981 | 0.991
3.144 | 9 | 8377.032 | 1386.746 | 7082.332 | 60.335 | 60.335 | 578.956 | 288 | 578.488 | 1.39 | 0.998 | 7.472 | 1.02 | 12.025 | 0.238 | 0.981 | 0.991
4.161 | 12 | 14720.584 | 1547.457 | 7753.774 | 113.762 | 113.762 | 633.124 | 288 | 604.503 | 1.661 | 0.998 | 8.892 | 1.023 | 16.863 | 0.334 | 0.981 | 0.991
5.14 | 15 | 21629.453 | 1924.33 | 8479.551 | 175.247 | 175.247 | 699.538 | 288 | 635.046 | 2.084 | 0.998 | 11.062 | 1.026 | 24.736 | 0.49 | 0.981 | 0.991
6.175 | 18 | 29767.067 | 2306.976 | 8810.79 | 245.991 | 245.991 | 766.382 | 288 | 665.236 | 2.507 | 0.998 | 13.192 | 1.031 | 33.784 | 0.669 | 0.981 | 0.991
7.148 | 21 | 38994.674 | 2678.071 | 9125.322 | 332.354 | 332.354 | 817.438 | 288 | 687.54 | 2.975 | 0.998 | 15.508 | 1.036 | 43.476 | 0.861 | 0.981 | 0.991
8.206 | 24 | 50993.821 | 3087.49 | 9306.774 | 438.055 | 438.055 | 914.52 | 288 | 729.285 | 3.586 | 0.998 | 18.405 | 1.042 | 59.663 | 1.181 | 0.981 | 0.991
9.3 | 27 | 72771.877 | 3560.406 | 9755.94 | 645.032 | 645.032 | 1066.355 | 288 | 775.523 | 4.517 | 0.998 | 22.579 | 1.051 | 88.438 | 1.751 | 0.981 | 0.991
1.138 | 3 | 622.831 | 1333.393 | 6641.75 | 6.54 | 6.54 | 462.33 | 288 | 544.16 | 1.108 | 0.998 | 5.937 | 1.019 | 16.079 | 0.097 | 0.981 | 0.992
2.088 | 6 | 5456.12 | 1394.174 | 6813.436 | 31.497 | 31.497 | 560.535 | 288 | 567.389 | 1.293 | 0.998 | 6.932 | 1.02 | 0 | 0.201 | 0.981 | 0.992
3.144 | 9 | 8377.115 | 1386.746 | 7084.867 | 60.329 | 60.329 | 578.171 | 288 | 578.343 | 1.39 | 0.998 | 7.464 | 1.02 | 11.991 | 0.237 | 0.981 | 0.992
4.161 | 12 | 14720.663 | 1547.458 | 7755.749 | 113.766 | 113.766 | 632.269 | 288 | 604.345 | 1.66 | 0.998 | 8.883 | 1.023 | 16.821 | 0.333 | 0.981 | 0.992
5.14 | 15 | 21629.558 | 1924.332 | 8480.448 | 175.243 | 175.243 | 698.593 | 288 | 634.869 | 2.084 | 0.998 | 11.05 | 1.026 | 24.681 | 0.489 | 0.981 | 0.992
6.175 | 18 | 29769.582 | 2307.056 | 8811.906 | 245.986 | 245.986 | 765.316 | 288 | 665.025 | 2.507 | 0.998 | 13.179 | 1.031 | 33.714 | 0.668 | 0.981 | 0.992
7.148 | 21 | 38994.282 | 2678.071 | 9125.825 | 332.269 | 332.269 | 816.438 | 288 | 687.373 | 2.974 | 0.998 | 15.491 | 1.036 | 43.396 | 0.859 | 0.981 | 0.992
8.206 | 24 | 50993.74 | 3087.49 | 9307.19 | 437.955 | 437.955 | 913.488 | 288 | 729.123 | 3.585 | 0.998 | 18.385 | 1.042 | 59.567 | 1.179 | 0.981 | 0.992
9.3 | 27 | 72772.89 | 3560.403 | 9756.784 | 644.849 | 644.849 | 1065.498 | 288 | 775.376 | 4.516 | 0.998 | 22.552 | 1.051 | 88.334 | 1.749 | 0.981 | 0.992
1.138 | 3 | 720.093 | 1362.113 | 6663.217 | 8.143 | 8.143 | 451.765 | 288 | 544.538 | 1.115 | 0.998 | 5.953 | 1.019 | 0 | 0.073 | 0.981 | 0.993
2.088 | 6 | 5651.848 | 1393.721 | 6815.582 | 31.417 | 31.417 | 565.14 | 288 | 567.975 | 1.299 | 0.998 | 6.959 | 1.02 | 0 | 0.207 | 0.981 | 0.993
3.144 | 9 | 8377.285 | 1386.747 | 7087.409 | 60.337 | 60.337 | 577.387 | 288 | 578.199 | 1.39 | 0.998 | 7.457 | 1.02 | 11.958 | 0.237 | 0.981 | 0.993
4.161 | 12 | 14720.834 | 1547.459 | 7757.733 | 113.756 | 113.756 | 631.416 | 288 | 604.188 | 1.66 | 0.998 | 8.874 | 1.023 | 16.779 | 0.332 | 0.981 | 0.993
5.14 | 15 | 21629.654 | 1924.334 | 8481.345 | 175.288 | 175.288 | 697.651 | 288 | 634.692 | 2.083 | 0.998 | 11.039 | 1.027 | 24.626 | 0.487 | 0.981 | 0.993
6.175 | 18 | 29773.324 | 2307.163 | 8813.066 | 246.067 | 246.067 | 764.259 | 288 | 664.818 | 2.507 | 0.998 | 13.166 | 1.031 | 33.645 | 0.666 | 0.981 | 0.993
7.148 | 21 | 38993.744 | 2678.076 | 9126.326 | 332.306 | 332.306 | 815.441 | 288 | 687.206 | 2.974 | 0.998 | 15.474 | 1.036 | 43.317 | 0.858 | 0.981 | 0.993
8.206 | 24 | 50993.741 | 3087.486 | 9307.605 | 438.001 | 438.001 | 912.459 | 288 | 728.963 | 3.584 | 0.998 | 18.365 | 1.042 | 59.471 | 1.177 | 0.981 | 0.993
9.3 | 27 | 72774.069 | 3560.405 | 9757.628 | 645.109 | 645.109 | 1064.646 | 288 | 775.231 | 4.515 | 0.998 | 22.526 | 1.051 | 88.231 | 1.747 | 0.981 | 0.993
1.138 | 3 | 1052.953 | 1375.744 | 6675.15 | 8.927 | 8.927 | 460.706 | 288 | 546.32 | 1.129 | 0.998 | 6.023 | 1.019 | 0 | 0.083 | 0.981 | 0.994
2.088 | 6 | 5907.273 | 1392.541 | 6817.296 | 31.206 | 31.206 | 571.464 | 288 | 568.749 | 1.306 | 0.998 | 6.995 | 1.02 | 0 | 0.216 | 0.981 | 0.994
3.144 | 9 | 8377.372 | 1386.747 | 7089.945 | 60.339 | 60.339 | 576.605 | 288 | 578.055 | 1.39 | 0.998 | 7.45 | 1.02 | 11.925 | 0.236 | 0.981 | 0.994
4.161 | 12 | 14720.839 | 1547.459 | 7759.706 | 113.767 | 113.767 | 630.565 | 288 | 604.03 | 1.66 | 0.998 | 8.865 | 1.023 | 16.738 | 0.331 | 0.981 | 0.994
5.14 | 15 | 21629.831 | 1924.336 | 8482.245 | 175.293 | 175.293 | 696.712 | 288 | 634.515 | 2.083 | 0.998 | 11.028 | 1.027 | 24.571 | 0.486 | 0.981 | 0.994
6.175 | 18 | 29779.977 | 2307.327 | 8814.334 | 246.111 | 246.111 | 763.218 | 288 | 664.618 | 2.507 | 0.998 | 13.154 | 1.031 | 33.579 | 0.665 | 0.981 | 0.994
7.148 | 21 | 38993.353 | 2678.075 | 9126.828 | 332.223 | 332.223 | 814.446 | 288 | 687.04 | 2.973 | 0.998 | 15.458 | 1.036 | 43.237 | 0.856 | 0.981 | 0.994
8.206 | 24 | 50993.693 | 3087.484 | 9308.019 | 438.024 | 438.024 | 911.434 | 288 | 728.802 | 3.584 | 0.998 | 18.344 | 1.042 | 59.375 | 1.175 | 0.981 | 0.994
9.3 | 27 | 72774.731 | 3560.403 | 9758.458 | 644.9 | 644.9 | 1063.792 | 288 | 775.087 | 4.514 | 0.998 | 22.499 | 1.051 | 88.128 | 1.745 | 0.981 | 0.994
1.138 | 3 | 1923.147 | 1400.136 | 6694.754 | 10.37 | 10.37 | 485.275 | 288 | 551.238 | 1.166 | 0.998 | 6.223 | 1.019 | 0 | 0.111 | 0.981 | 0.995
2.088 | 6 | 5987.893 | 1391.791 | 6819.292 | 31.064 | 31.064 | 572.744 | 288 | 569.039 | 1.308 | 0.998 | 7.009 | 1.02 | 0 | 0.218 | 0.981 | 0.995
3.144 | 9 | 8377.494 | 1386.748 | 7092.485 | 60.335 | 60.335 | 575.825 | 288 | 577.911 | 1.39 | 0.998 | 7.443 | 1.02 | 11.892 | 0.235 | 0.981 | 0.995
4.161 | 12 | 14720.945 | 1547.46 | 7761.688 | 113.757 | 113.757 | 629.716 | 288 | 603.873 | 1.66 | 0.998 | 8.856 | 1.023 | 16.697 | 0.331 | 0.981 | 0.995
5.14 | 15 | 21629.956 | 1924.337 | 8483.143 | 175.288 | 175.288 | 695.775 | 288 | 634.339 | 2.083 | 0.998 | 11.017 | 1.027 | 24.517 | 0.485 | 0.981 | 0.995
6.175 | 18 | 29789.821 | 2307.493 | 8815.587 | 246.228 | 246.228 | 762.246 | 288 | 664.427 | 2.507 | 0.998 | 13.143 | 1.031 | 33.522 | 0.664 | 0.981 | 0.995
7.148 | 21 | 38992.861 | 2678.077 | 9127.329 | 332.247 | 332.247 | 813.454 | 288 | 686.874 | 2.972 | 0.998 | 15.441 | 1.036 | 43.158 | 0.855 | 0.981 | 0.995
8.206 | 24 | 50993.619 | 3087.484 | 9308.432 | 437.953 | 437.953 | 910.411 | 288 | 728.643 | 3.583 | 0.998 | 18.324 | 1.042 | 59.279 | 1.174 | 0.981 | 0.995
9.3 | 27 | 72775.499 | 3560.408 | 9759.288 | 644.836 | 644.836 | 1062.943 | 288 | 774.943 | 4.513 | 0.998 | 22.472 | 1.051 | 88.024 | 1.742 | 0.981 | 0.995
1.138 | 3 | 2823.999 | 1412.309 | 6706.177 | 11.125 | 11.125 | 511.3 | 288 | 555.818 | 1.202 | 0.998 | 6.415 | 1.019 | 0 | 0.142 | 0.981 | 0.996
2.088 | 6 | 6243.245 | 1390.178 | 6820.825 | 30.766 | 30.766 | 579.317 | 288 | 569.773 | 1.315 | 0.998 | 7.044 | 1.02 | 0.248 | 0.227 | 0.981 | 0.996
3.144 | 9 | 8377.614 | 1386.748 | 7095.025 | 60.337 | 60.337 | 575.046 | 288 | 577.768 | 1.39 | 0.998 | 7.436 | 1.021 | 11.859 | 0.235 | 0.981 | 0.996
4.161 | 12 | 14721.038 | 1547.461 | 7763.671 | 113.757 | 113.757 | 628.869 | 288 | 603.717 | 1.66 | 0.998 | 8.848 | 1.023 | 16.655 | 0.33 | 0.981 | 0.996
5.14 | 15 | 21630.046 | 1924.339 | 8484.041 | 175.284 | 175.284 | 694.84 | 288 | 634.163 | 2.082 | 0.998 | 11.006 | 1.027 | 24.462 | 0.484 | 0.981 | 0.996
6.175 | 18 | 29790.206 | 2307.475 | 8816.62 | 246.183 | 246.183 | 761.187 | 288 | 664.212 | 2.507 | 0.998 | 13.13 | 1.031 | 33.452 | 0.662 | 0.981 | 0.996
7.148 | 21 | 38992.414 | 2678.08 | 9127.83 | 332.191 | 332.191 | 812.464 | 288 | 686.708 | 2.972 | 0.998 | 15.424 | 1.036 | 43.079 | 0.853 | 0.981 | 0.996
8.206 | 24 | 50993.517 | 3087.483 | 9308.844 | 438.095 | 438.095 | 909.392 | 288 | 728.484 | 3.582 | 0.998 | 18.304 | 1.042 | 59.184 | 1.172 | 0.981 | 0.996
9.3 | 27 | 72776.621 | 3560.402 | 9760.114 | 644.824 | 644.824 | 1062.097 | 288 | 774.801 | 4.511 | 0.998 | 22.446 | 1.051 | 87.922 | 1.74 | 0.981 | 0.996
1.138 | 3 | 3967.553 | 1414.285 | 6710.911 | 11.263 | 11.263 | 543.882 | 288 | 560.853 | 1.243 | 0.998 | 6.633 | 1.019 | 0 | 0.181 | 0.981 | 0.997
2.088 | 6 | 6358.091 | 1388.964 | 6822.55 | 30.538 | 30.538 | 582.043 | 288 | 570.004 | 1.318 | 0.998 | 7.055 | 1.02 | 1.027 | 0.232 | 0.981 | 0.997
3.144 | 9 | 8377.671 | 1386.749 | 7097.562 | 60.343 | 60.343 | 574.268 | 288 | 577.624 | 1.39 | 0.998 | 7.429 | 1.021 | 11.826 | 0.234 | 0.981 | 0.997
4.161 | 12 | 14721.035 | 1547.461 | 7765.648 | 113.77 | 113.77 | 628.024 | 288 | 603.56 | 1.659 | 0.998 | 8.839 | 1.023 | 16.614 | 0.329 | 0.981 | 0.997
5.14 | 15 | 21630.29 | 1924.34 | 8484.942 | 175.267 | 175.267 | 693.909 | 288 | 633.988 | 2.082 | 0.998 | 10.995 | 1.027 | 24.408 | 0.483 | 0.981 | 0.997
6.175 | 18 | 29790.519 | 2307.455 | 8817.65 | 246.25 | 246.25 | 760.13 | 288 | 663.998 | 2.506 | 0.998 | 13.116 | 1.031 | 33.382 | 0.661 | 0.981 | 0.997
7.148 | 21 | 38991.999 | 2678.08 | 9128.331 | 332.295 | 332.295 | 811.477 | 288 | 686.543 | 2.971 | 0.998 | 15.408 | 1.036 | 43 | 0.851 | 0.981 | 0.997
8.206 | 24 | 50993.46 | 3087.483 | 9309.257 | 437.968 | 437.968 | 908.376 | 288 | 728.326 | 3.581 | 0.998 | 18.283 | 1.042 | 59.088 | 1.17 | 0.981 | 0.997
9.3 | 27 | 72775.63 | 3560.418 | 9760.913 | 645.074 | 645.074 | 1061.243 | 288 | 774.657 | 4.51 | 0.998 | 22.419 | 1.051 | 87.817 | 1.738 | 0.981 | 0.997
1.138 | 3 | 5747.252 | 1399.432 | 6704.937 | 10.379 | 10.379 | 593.379 | 288 | 567.602 | 1.297 | 0.998 | 6.938 | 1.019 | 0 | 0.241 | 0.981 | 0.998
2.088 | 6 | 6468.905 | 1387.516 | 6824.162 | 30.268 | 30.268 | 584.591 | 288 | 570.19 | 1.321 | 0.998 | 7.063 | 1.02 | 2.243 | 0.236 | 0.981 | 0.998
3.144 | 9 | 8377.779 | 1386.749 | 7100.103 | 60.343 | 60.343 | 573.492 | 288 | 577.48 | 1.39 | 0.998 | 7.422 | 1.021 | 11.793 | 0.233 | 0.981 | 0.998
4.161 | 12 | 14721.161 | 1547.462 | 7767.637 | 113.766 | 113.766 | 627.181 | 288 | 603.404 | 1.659 | 0.998 | 8.83 | 1.023 | 16.572 | 0.328 | 0.981 | 0.998
5.14 | 15 | 21630.621 | 1924.342 | 8485.847 | 175.291 | 175.291 | 692.98 | 288 | 633.813 | 2.082 | 0.998 | 10.984 | 1.027 | 24.354 | 0.482 | 0.981 | 0.998
6.175 | 18 | 29790.862 | 2307.438 | 8818.682 | 246.206 | 246.206 | 759.077 | 288 | 663.785 | 2.506 | 0.998 | 13.103 | 1.031 | 33.312 | 0.66 | 0.981 | 0.998
7.148 | 21 | 38991.523 | 2678.084 | 9128.831 | 332.291 | 332.291 | 810.493 | 288 | 686.379 | 2.971 | 0.998 | 15.391 | 1.036 | 42.921 | 0.85 | 0.981 | 0.998
8.206 | 24 | 50993.413 | 3087.481 | 9309.668 | 438.037 | 438.037 | 907.364 | 288 | 728.169 | 3.58 | 0.998 | 18.263 | 1.042 | 58.993 | 1.168 | 0.981 | 0.998
9.3 | 27 | 72777.516 | 3560.409 | 9761.741 | 645.149 | 645.149 | 1060.405 | 288 | 774.517 | 4.509 | 0.998 | 22.393 | 1.051 | 87.716 | 1.736 | 0.981 | 0.998
1.138 | 3 | 6884.077 | 1378.891 | 6695.059 | 9.167 | 9.167 | 626.616 | 288 | 571.018 | 1.325 | 0.998 | 7.099 | 1.019 | 1.335 | 0.285 | 0.981 | 0.999
2.088 | 6 | 6440.458 | 1387.854 | 6826.822 | 30.331 | 30.331 | 582.973 | 288 | 569.98 | 1.32 | 0.998 | 7.054 | 1.02 | 1.742 | 0.234 | 0.981 | 0.999
3.144 | 9 | 8377.937 | 1386.75 | 7102.648 | 60.347 | 60.347 | 572.718 | 288 | 577.337 | 1.39 | 0.998 | 7.415 | 1.021 | 11.76 | 0.233 | 0.981 | 0.999
4.161 | 12 | 14721.25 | 1547.463 | 7769.625 | 113.771 | 113.771 | 626.341 | 288 | 603.248 | 1.659 | 0.998 | 8.821 | 1.023 | 16.531 | 0.327 | 0.981 | 0.999
5.14 | 15 | 21630.69 | 1924.344 | 8486.745 | 175.253 | 175.253 | 692.052 | 288 | 633.638 | 2.082 | 0.998 | 10.973 | 1.027 | 24.299 | 0.481 | 0.981 | 0.999
6.175 | 18 | 29791.121 | 2307.416 | 8819.71 | 246.229 | 246.229 | 758.026 | 288 | 663.572 | 2.506 | 0.998 | 13.09 | 1.031 | 33.243 | 0.658 | 0.981 | 0.999
7.148 | 21 | 38991.161 | 2678.082 | 9129.332 | 332.272 | 332.272 | 809.512 | 288 | 686.215 | 2.97 | 0.998 | 15.375 | 1.036 | 42.843 | 0.848 | 0.981 | 0.999
8.206 | 24 | 50993.384 | 3087.478 | 9310.078 | 438.027 | 438.027 | 906.354 | 288 | 728.012 | 3.58 | 0.998 | 18.243 | 1.042 | 58.899 | 1.166 | 0.981 | 0.999
9.3 | 27 | 72777.984 | 3560.41 | 9762.548 | 644.947 | 644.947 | 1059.563 | 288 | 774.376 | 4.508 | 0.998 | 22.367 | 1.051 | 87.614 | 1.734 | 0.981 | 0.999
1.138 | 3 | 6802.927 | 1341.925 | 6673.991 | 7.053 | 7.053 | 634.032 | 288 | 569.801 | 1.312 | 0.998 | 7.041 | 1.019 | 21.001 | 0.306 | 0.981 | 1
2.088 | 6 | 6643.926 | 1384.715 | 6827.383 | 29.747 | 29.747 | 588.51 | 288 | 570.456 | 1.325 | 0.998 | 7.076 | 1.02 | 4.017 | 0.243 | 0.981 | 1
3.144 | 9 | 8377.974 | 1386.751 | 7105.185 | 60.344 | 60.344 | 571.945 | 288 | 577.193 | 1.389 | 0.998 | 7.408 | 1.021 | 11.728 | 0.232 | 0.981 | 1
4.161 | 12 | 14721.34 | 1547.463 | 7771.615 | 113.77 | 113.77 | 625.502 | 288 | 603.093 | 1.659 | 0.998 | 8.813 | 1.023 | 16.49 | 0.326 | 0.981 | 1
5.14 | 15 | 21630.88 | 1924.345 | 8487.646 | 175.259 | 175.259 | 691.128 | 288 | 633.464 | 2.081 | 0.998 | 10.962 | 1.027 | 24.245 | 0.48 | 0.981 | 1
6.175 | 18 | 29791.491 | 2307.404 | 8820.744 | 246.201 | 246.201 | 756.979 | 288 | 663.361 | 2.505 | 0.998 | 13.077 | 1.031 | 33.173 | 0.657 | 0.981 | 1
7.148 | 21 | 38990.772 | 2678.084 | 9129.832 | 332.286 | 332.286 | 808.533 | 288 | 686.051 | 2.969 | 0.998 | 15.358 | 1.036 | 42.765 | 0.847 | 0.981 | 1
8.206 | 24 | 50993.295 | 3087.477 | 9310.488 | 437.942 | 437.942 | 905.347 | 288 | 727.856 | 3.579 | 0.998 | 18.223 | 1.042 | 58.804 | 1.164 | 0.981 | 1
9.3 | 27 | 72778.564 | 3560.414 | 9763.353 | 645.115 | 645.115 | 1058.724 | 288 | 774.237 | 4.507 | 0.998 | 22.341 | 1.051 | 87.512 | 1.732 | 0.981 | 1
1.138 | 3 | 3450.142 | 1391.306 | 6642.103 | 9.942 | 9.942 | 548.244 | 288 | 561.213 | 1.222 | 0.998 | 6.655 | 1.019 | 4.247 | 0.182 | 0.982 | 0.975
2.088 | 6 | 3168.305 | 1378.352 | 6759.018 | 28.454 | 28.454 | 509.571 | 288 | 559.736 | 1.214 | 0.998 | 6.595 | 1.02 | 2.466 | 0.135 | 0.982 | 0.975
3.144 | 9 | 8375.228 | 1386.736 | 7039.647 | 60.3 | 60.3 | 591.301 | 288 | 580.598 | 1.392 | 0.998 | 7.589 | 1.02 | 12.545 | 0.248 | 0.982 | 0.975
4.161 | 12 | 14719.151 | 1547.447 | 7720.225 | 113.747 | 113.747 | 646.646 | 288 | 606.856 | 1.664 | 0.998 | 9.038 | 1.022 | 17.523 | 0.347 | 0.982 | 0.975
5.14 | 15 | 21626.089 | 1924.305 | 8464.275 | 175.238 | 175.238 | 714.453 | 288 | 637.688 | 2.089 | 0.998 | 11.246 | 1.026 | 25.607 | 0.507 | 0.982 | 0.975
6.175 | 18 | 29761.078 | 2306.85 | 8793.302 | 245.973 | 245.973 | 783.49 | 288 | 668.558 | 2.513 | 0.998 | 13.412 | 1.03 | 34.919 | 0.691 | 0.982 | 0.975
7.148 | 21 | 39004.145 | 2678.022 | 9116.773 | 332.405 | 332.405 | 833.16 | 288 | 689.976 | 2.985 | 0.998 | 15.785 | 1.035 | 44.743 | 0.886 | 0.982 | 0.975
8.206 | 24 | 50987.458 | 3087.229 | 9299.333 | 437.891 | 437.891 | 930.792 | 288 | 731.645 | 3.599 | 0.998 | 18.739 | 1.041 | 61.193 | 1.211 | 0.982 | 0.975
9.3 | 27 | 72757.856 | 3560.369 | 9740.643 | 644.701 | 644.701 | 1079.322 | 288 | 777.646 | 4.537 | 0.998 | 23.02 | 1.051 | 90.057 | 1.783 | 0.982 | 0.975
1.138 | 3 | 3968.929 | 1391.271 | 6644.92 | 9.936 | 9.936 | 562.668 | 288 | 563.315 | 1.24 | 0.998 | 6.75 | 1.019 | 4.108 | 0.199 | 0.982 | 0.976
2.088 | 6 | 3289.604 | 1380.484 | 6762.93 | 28.849 | 28.849 | 511.955 | 288 | 560.141 | 1.219 | 0.998 | 6.613 | 1.02 | 1.229 | 0.137 | 0.982 | 0.976
3.144 | 9 | 8375.421 | 1386.736 | 7042.176 | 60.314 | 60.314 | 590.49 | 288 | 580.453 | 1.392 | 0.998 | 7.582 | 1.02 | 12.511 | 0.248 | 0.982 | 0.976
4.161 | 12 | 14719.219 | 1547.448 | 7722.168 | 113.742 | 113.742 | 645.757 | 288 | 606.693 | 1.664 | 0.998 | 9.028 | 1.022 | 17.48 | 0.346 | 0.982 | 0.976
5.14 | 15 | 21626.277 | 1924.307 | 8465.169 | 175.256 | 175.256 | 713.47 | 288 | 637.505 | 2.088 | 0.998 | 11.234 | 1.026 | 25.55 | 0.506 | 0.982 | 0.976
6.175 | 18 | 29761.186 | 2306.841 | 8794.315 | 246.006 | 246.006 | 782.364 | 288 | 668.33 | 2.513 | 0.998 | 13.398 | 1.03 | 34.845 | 0.69 | 0.982 | 0.976
7.148 | 21 | 39003.548 | 2678.026 | 9117.28 | 332.365 | 332.365 | 832.116 | 288 | 689.801 | 2.984 | 0.998 | 15.768 | 1.036 | 44.66 | 0.884 | 0.982 | 0.976
8.206 | 24 | 50989.088 | 3087.28 | 9299.79 | 438.069 | 438.069 | 929.713 | 288 | 731.475 | 3.598 | 0.998 | 18.719 | 1.041 | 61.094 | 1.209 | 0.982 | 0.976
9.3 | 27 | 72758.794 | 3560.371 | 9741.569 | 644.693 | 644.693 | 1078.424 | 288 | 777.484 | 4.536 | 0.998 | 22.993 | 1.051 | 89.949 | 1.781 | 0.982 | 0.976
1.138 | 3 | 4545.767 | 1387.47 | 6645.227 | 9.719 | 9.719 | 579.219 | 288 | 565.473 | 1.258 | 0.998 | 6.848 | 1.019 | 4.22 | 0.219 | 0.982 | 0.977
2.088 | 6 | 3415.766 | 1382.664 | 6766.879 | 29.259 | 29.259 | 514.649 | 288 | 560.612 | 1.224 | 0.998 | 6.634 | 1.02 | 0.217 | 0.14 | 0.982 | 0.977
3.144 | 9 | 8375.479 | 1386.737 | 7044.697 | 60.315 | 60.315 | 589.68 | 288 | 580.307 | 1.392 | 0.998 | 7.574 | 1.02 | 12.478 | 0.247 | 0.982 | 0.977
4.161 | 12 | 14719.325 | 1547.448 | 7724.116 | 113.748 | 113.748 | 644.87 | 288 | 606.531 | 1.664 | 0.998 | 9.019 | 1.022 | 17.437 | 0.345 | 0.982 | 0.977
5.14 | 15 | 21626.659 | 1924.308 | 8466.069 | 175.219 | 175.219 | 712.491 | 288 | 637.323 | 2.088 | 0.998 | 11.222 | 1.026 | 25.494 | 0.505 | 0.982 | 0.977
6.175 | 18 | 29761.257 | 2306.833 | 8795.328 | 245.965 | 245.965 | 781.241 | 288 | 668.103 | 2.512 | 0.998 | 13.385 | 1.03 | 34.771 | 0.688 | 0.982 | 0.977
7.148 | 21 | 39003.034 | 2678.028 | 9117.787 | 332.401 | 332.401 | 831.074 | 288 | 689.627 | 2.984 | 0.998 | 15.75 | 1.036 | 44.578 | 0.883 | 0.982 | 0.977
8.206 | 24 | 50990.27 | 3087.32 | 9300.24 | 438.042 | 438.042 | 928.636 | 288 | 731.305 | 3.598 | 0.998 | 18.698 | 1.042 | 60.995 | 1.208 | 0.982 | 0.977
9.3 | 27 | 72759.827 | 3560.371 | 9742.49 | 644.997 | 644.997 | 1077.528 | 288 | 777.323 | 4.535 | 0.998 | 22.965 | 1.051 | 89.842 | 1.778 | 0.982 | 0.977
1.138 | 3 | 5076.304 | 1381.376 | 6644.008 | 9.354 | 9.354 | 594.119 | 288 | 567.331 | 1.274 | 0.998 | 6.934 | 1.019 | 4.46 | 0.238 | 0.982 | 0.978
2.088 | 6 | 3707.886 | 1386.631 | 6771.9 | 30.016 | 30.016 | 522.22 | 288 | 562.01 | 1.235 | 0.998 | 6.696 | 1.02 | 0 | 0.149 | 0.982 | 0.978
3.144 | 9 | 8375.632 | 1386.738 | 7047.225 | 60.317 | 60.317 | 588.873 | 288 | 580.161 | 1.392 | 0.998 | 7.567 | 1.02 | 12.444 | 0.246 | 0.982 | 0.978
4.161 | 12 | 14719.338 | 1547.449 | 7726.058 | 113.748 | 113.748 | 643.985 | 288 | 606.369 | 1.663 | 0.998 | 9.01 | 1.022 | 17.394 | 0.344 | 0.982 | 0.978
5.14 | 15 | 21626.758 | 1924.31 | 8466.961 | 175.24 | 175.24 | 711.512 | 288 | 637.141 | 2.088 | 0.998 | 11.211 | 1.026 | 25.437 | 0.504 | 0.982 | 0.978
6.175 | 18 | 29761.373 | 2306.818 | 8796.339 | 245.937 | 245.937 | 780.121 | 288 | 667.876 | 2.512 | 0.998 | 13.371 | 1.03 | 34.698 | 0.687 | 0.982 | 0.978
7.148 | 21 | 39002.403 | 2678.033 | 9118.293 | 332.403 | 332.403 | 830.036 | 288 | 689.453 | 2.983 | 0.998 | 15.733 | 1.036 | 44.495 | 0.881 | 0.982 | 0.978
8.206 | 24 | 50991.127 | 3087.356 | 9300.684 | 437.925 | 437.925 | 927.561 | 288 | 731.135 | 3.597 | 0.998 | 18.677 | 1.042 | 60.896 | 1.206 | 0.982 | 0.978
9.3 | 27 | 72760.395 | 3560.376 | 9743.401 | 644.74 | 644.74 | 1076.634 | 288 | 777.162 | 4.534 | 0.998 | 22.938 | 1.051 | 89.734 | 1.776 | 0.982 | 0.978
1.138 | 3 | 5550.666 | 1370.318 | 6639.492 | 8.711 | 8.711 | 610.441 | 288 | 568.788 | 1.285 | 0.998 | 7.002 | 1.019 | 8.681 | 0.261 | 0.982 | 0.979
2.088 | 6 | 3668.017 | 1386.087 | 6774.027 | 29.908 | 29.908 | 520.435 | 288 | 561.542 | 1.233 | 0.998 | 6.675 | 1.02 | 0 | 0.148 | 0.982 | 0.979
3.144 | 9 | 8375.694 | 1386.738 | 7049.748 | 60.317 | 60.317 | 588.066 | 288 | 580.015 | 1.392 | 0.998 | 7.559 | 1.02 | 12.41 | 0.246 | 0.982 | 0.979
4.161 | 12 | 14719.498 | 1547.449 | 7728.013 | 113.752 | 113.752 | 643.103 | 288 | 606.207 | 1.663 | 0.998 | 9.001 | 1.023 | 17.351 | 0.343 | 0.982 | 0.979
5.14 | 15 | 21626.872 | 1924.312 | 8467.854 | 175.253 | 175.253 | 710.537 | 288 | 636.959 | 2.087 | 0.998 | 11.199 | 1.026 | 25.381 | 0.502 | 0.982 | 0.979
6.175 | 18 | 29761.419 | 2306.806 | 8797.351 | 246.02 | 246.02 | 779.005 | 288 | 667.65 | 2.512 | 0.998 | 13.357 | 1.03 | 34.624 | 0.685 | 0.982 | 0.979
7.148 | 21 | 39001.77 | 2678.037 | 9118.798 | 332.386 | 332.386 | 828.999 | 288 | 689.28 | 2.983 | 0.998 | 15.716 | 1.036 | 44.413 | 0.879 | 0.982 | 0.979
8.206 | 24 | 50991.868 | 3087.386 | 9301.124 | 438.085 | 438.085 | 926.489 | 288 | 730.966 | 3.596 | 0.998 | 18.657 | 1.042 | 60.797 | 1.204 | 0.982 | 0.979
9.3 | 27 | 72761.89 | 3560.378 | 9744.32 | 644.762 | 644.762 | 1075.747 | 288 | 777.004 | 4.533 | 0.998 | 22.91 | 1.051 | 89.627 | 1.774 | 0.982 | 0.979
1.138 | 3 | 5273.378 | 1349.807 | 6628.179 | 7.531 | 7.531 | 608.769 | 288 | 567.25 | 1.271 | 0.998 | 6.929 | 1.019 | 19.051 | 0.266 | 0.982 | 0.98
2.088 | 6 | 3891.331 | 1388.693 | 6778.243 | 30.411 | 30.411 | 525.939 | 288 | 562.382 | 1.241 | 0.998 | 6.713 | 1.02 | 0 | 0.155 | 0.982 | 0.98
3.144 | 9 | 8375.837 | 1386.739 | 7052.276 | 60.307 | 60.307 | 587.261 | 288 | 579.87 | 1.392 | 0.998 | 7.552 | 1.02 | 12.376 | 0.245 | 0.982 | 0.98
4.161 | 12 | 14719.526 | 1547.45 | 7729.96 | 113.742 | 113.742 | 642.222 | 288 | 606.046 | 1.663 | 0.998 | 8.992 | 1.023 | 17.309 | 0.343 | 0.982 | 0.98
5.14 | 15 | 21627 | 1924.314 | 8468.747 | 175.248 | 175.248 | 709.564 | 288 | 636.777 | 2.087 | 0.998 | 11.188 | 1.026 | 25.324 | 0.501 | 0.982 | 0.98
6.175 | 18 | 29761.49 | 2306.792 | 8798.362 | 245.976 | 245.976 | 777.891 | 288 | 667.424 | 2.511 | 0.998 | 13.343 | 1.03 | 34.551 | 0.684 | 0.982 | 0.98
7.148 | 21 | 39001.236 | 2678.04 | 9119.304 | 332.293 | 332.293 | 827.967 | 288 | 689.107 | 2.982 | 0.998 | 15.699 | 1.036 | 44.331 | 0.878 | 0.982 | 0.98
8.206 | 24 | 50992.454 | 3087.41 | 9301.562 | 438.069 | 438.069 | 925.42 | 288 | 730.797 | 3.595 | 0.998 | 18.636 | 1.042 | 60.699 | 1.202 | 0.982 | 0.98
9.3 | 27 | 72762.137 | 3560.385 | 9745.216 | 645.049 | 645.049 | 1074.856 | 288 | 776.845 | 4.531 | 0.998 | 22.883 | 1.051 | 89.52 | 1.772 | 0.982 | 0.98
1.138 | 3 | 4556.928 | 1338.854 | 6622.684 | 6.911 | 6.911 | 591.404 | 288 | 564.192 | 1.247 | 0.998 | 6.788 | 1.019 | 23.342 | 0.248 | 0.982 | 0.981
2.088 | 6 | 3819.416 | 1387.911 | 6780.16 | 30.254 | 30.254 | 523.263 | 288 | 562.014 | 1.239 | 0.998 | 6.697 | 1.02 | 0 | 0.152 | 0.982 | 0.981
3.144 | 9 | 8375.862 | 1386.739 | 7054.798 | 60.319 | 60.319 | 586.458 | 288 | 579.724 | 1.392 | 0.998 | 7.545 | 1.02 | 12.342 | 0.244 | 0.982 | 0.981
4.161 | 12 | 14719.576 | 1547.451 | 7731.911 | 113.747 | 113.747 | 641.343 | 288 | 605.885 | 1.663 | 0.998 | 8.983 | 1.023 | 17.266 | 0.342 | 0.982 | 0.981
5.14 | 15 | 21627.369 | 1924.314 | 8469.647 | 175.267 | 175.267 | 708.595 | 288 | 636.596 | 2.087 | 0.998 | 11.176 | 1.026 | 25.268 | 0.5 | 0.982 | 0.981
6.175 | 18 | 29761.513 | 2306.782 | 8799.373 | 246.017 | 246.017 | 776.781 | 288 | 667.199 | 2.511 | 0.998 | 13.329 | 1.03 | 34.478 | 0.683 | 0.982 | 0.981
7.148 | 21 | 39000.643 | 2678.044 | 9119.809 | 332.283 | 332.283 | 826.936 | 288 | 688.935 | 2.981 | 0.998 | 15.681 | 1.036 | 44.249 | 0.876 | 0.982 | 0.981
8.206 | 24 | 50992.898 | 3087.433 | 9301.996 | 438.076 | 438.076 | 924.353 | 288 | 730.628 | 3.595 | 0.998 | 18.615 | 1.042 | 60.6 | 1.2 | 0.982 | 0.981
9.3 | 27 | 72763.767 | 3560.383 | 9746.125 | 644.724 | 644.724 | 1073.975 | 288 | 776.689 | 4.53 | 0.998 | 22.856 | 1.051 | 89.414 | 1.77 | 0.982 | 0.981
1.138 | 3 | 3844.937 | 1333.171 | 6620.534 | 6.591 | 6.591 | 572.109 | 288 | 561.017 | 1.223 | 0.998 | 6.646 | 1.019 | 24.704 | 0.227 | 0.982 | 0.982
2.088 | 6 | 3893.409 | 1388.584 | 6783.047 | 30.385 | 30.385 | 524.639 | 288 | 562.164 | 1.241 | 0.998 | 6.703 | 1.02 | 0 | 0.154 | 0.982 | 0.982
3.144 | 9 | 8375.985 | 1386.74 | 7057.327 | 60.313 | 60.313 | 585.656 | 288 | 579.579 | 1.392 | 0.998 | 7.537 | 1.02 | 12.309 | 0.244 | 0.982 | 0.982
4.161 | 12 | 14719.716 | 1547.451 | 7733.871 | 113.738 | 113.738 | 640.467 | 288 | 605.724 | 1.663 | 0.998 | 8.974 | 1.023 | 17.224 | 0.341 | 0.982 | 0.982
5.14 | 15 | 21627.557 | 1924.315 | 8470.543 | 175.225 | 175.225 | 707.627 | 288 | 636.415 | 2.087 | 0.998 | 11.165 | 1.026 | 25.212 | 0.499 | 0.982 | 0.982
6.175 | 18 | 29761.539 | 2306.774 | 8800.385 | 245.933 | 245.933 | 775.674 | 288 | 666.975 | 2.511 | 0.998 | 13.315 | 1.03 | 34.405 | 0.681 | 0.982 | 0.982
7.148 | 21 | 39000.039 | 2678.048 | 9120.314 | 332.406 | 332.406 | 825.909 | 288 | 688.763 | 2.981 | 0.998 | 15.664 | 1.036 | 44.167 | 0.874 | 0.982 | 0.982
8.206 | 24 | 50993.239 | 3087.452 | 9302.428 | 437.968 | 437.968 | 923.29 | 288 | 730.46 | 3.594 | 0.998 | 18.594 | 1.042 | 60.502 | 1.198 | 0.982 | 0.982
9.3 | 27 | 72764.648 | 3560.384 | 9747.019 | 645.085 | 645.085 | 1073.092 | 288 | 776.533 | 4.529 | 0.998 | 22.828 | 1.051 | 89.307 | 1.768 | 0.982 | 0.982
1.138 | 3 | 2644.775 | 1330.725 | 6619.826 | 6.442 | 6.442 | 536.44 | 288 | 555.614 | 1.183 | 0.998 | 6.41 | 1.019 | 24.663 | 0.185 | 0.982 | 0.983
2.088 | 6 | 4115.088 | 1390.668 | 6786.9 | 30.786 | 30.786 | 529.94 | 288 | 563.013 | 1.249 | 0.998 | 6.741 | 1.02 | 0 | 0.16 | 0.982 | 0.983
3.144 | 9 | 8376.116 | 1386.74 | 7059.857 | 60.323 | 60.323 | 584.857 | 288 | 579.434 | 1.391 | 0.998 | 7.53 | 1.02 | 12.275 | 0.243 | 0.982 | 0.983
4.161 | 12 | 14719.821 | 1547.452 | 7735.829 | 113.746 | 113.746 | 639.594 | 288 | 605.564 | 1.662 | 0.998 | 8.965 | 1.023 | 17.181 | 0.34 | 0.982 | 0.983
5.14 | 15 | 21627.706 | 1924.318 | 8471.438 | 175.252 | 175.252 | 706.661 | 288 | 636.235 | 2.086 | 0.998 | 11.154 | 1.026 | 25.156 | 0.498 | 0.982 | 0.983
6.175 | 18 | 29761.573 | 2306.769 | 8801.398 | 245.994 | 245.994 | 774.57 | 288 | 666.751 | 2.51 | 0.998 | 13.301 | 1.03 | 34.332 | 0.68 | 0.982 | 0.983
7.148 | 21 | 38999.447 | 2678.052 | 9120.818 | 332.306 | 332.306 | 824.884 | 288 | 688.591 | 2.98 | 0.998 | 15.647 | 1.036 | 44.086 | 0.873 | 0.982 | 0.983
8.206 | 24 | 50993.519 | 3087.467 | 9302.857 | 438.017 | 438.017 | 922.23 | 288 | 730.293 | 3.593 | 0.998 | 18.574 | 1.042 | 60.403 | 1.196 | 0.982 | 0.983
9.3 | 27 | 72765.214 | 3560.388 | 9747.904 | 644.737 | 644.737 | 1072.211 | 288 | 776.377 | 4.528 | 0.998 | 22.801 | 1.051 | 89.201 | 1.766 | 0.982 | 0.983
1.138 | 3 | 1679.828 | 1334.804 | 6623.487 | 6.655 | 6.655 | 503.306 | 288 | 550.861 | 1.149 | 0.998 | 6.212 | 1.019 | 20.402 | 0.144 | 0.982 | 0.984
2.088 | 6 | 4296.961 | 1392.168 | 6790.318 | 31.076 | 31.076 | 534.415 | 288 | 563.713 | 1.255 | 0.998 | 6.773 | 1.02 | 0 | 0.166 | 0.982 | 0.984
3.144 | 9 | 8376.176 | 1386.741 | 7062.383 | 60.319 | 60.319 | 584.059 | 288 | 579.289 | 1.391 | 0.998 | 7.523 | 1.02 | 12.242 | 0.242 | 0.982 | 0.984
4.161 | 12 | 14719.846 | 1547.452 | 7737.783 | 113.756 | 113.756 | 638.721 | 288 | 605.403 | 1.662 | 0.998 | 8.956 | 1.023 | 17.139 | 0.339 | 0.982 | 0.984
5.14 | 15 | 21627.898 | 1924.319 | 8472.334 | 175.226 | 175.226 | 705.699 | 288 | 636.055 | 2.086 | 0.998 | 11.142 | 1.026 | 25.1 | 0.497 | 0.982 | 0.984
6.175 | 18 | 29761.644 | 2306.764 | 8802.413 | 246.001 | 246.001 | 773.47 | 288 | 666.528 | 2.51 | 0.998 | 13.288 | 1.03 | 34.259 | 0.678 | 0.982 | 0.984
7.148 | 21 | 38998.956 | 2678.054 | 9121.323 | 332.264 | 332.264 | 823.863 | 288 | 688.421 | 2.98 | 0.998 | 15.63 | 1.036 | 44.005 | 0.871 | 0.982 | 0.984
8.206 | 24 | 50993.71 | 3087.479 | 9303.285 | 438.014 | 438.014 | 921.172 | 288 | 730.126 | 3.592 | 0.998 | 18.553 | 1.042 | 60.305 | 1.194 | 0.982 | 0.984
9.3 | 27 | 72765.502 | 3560.399 | 9748.782 | 645.065 | 645.065 | 1071.331 | 288 | 776.223 | 4.527 | 0.998 | 22.774 | 1.051 | 89.095 | 1.764 | 0.982 | 0.984
1.138 | 3 | 984.725 | 1351.691 | 6635.794 | 7.584 | 7.584 | 470.469 | 288 | 547.006 | 1.125 | 0.998 | 6.056 | 1.019 | 9.104 | 0.098 | 0.982 | 0.985
2.088 | 6 | 4565.265 | 1393.539 | 6793.625 | 31.355 | 31.355 | 540.993 | 288 | 564.624 | 1.265 | 0.998 | 6.814 | 1.02 | 0 | 0.174 | 0.982 | 0.985
3.144 | 9 | 8376.328 | 1386.742 | 7064.917 | 60.324 | 60.324 | 583.263 | 288 | 579.144 | 1.391 | 0.998 | 7.515 | 1.02 | 12.208 | 0.242 | 0.982 | 0.985
4.161 | 12 | 14719.898 | 1547.453 | 7739.742 | 113.757 | 113.757 | 637.852 | 288 | 605.243 | 1.662 | 0.998 | 8.947 | 1.023 | 17.097 | 0.338 | 0.982 | 0.985
5.14 | 15 | 21627.949 | 1924.321 | 8473.227 | 175.268 | 175.268 | 704.737 | 288 | 635.875 | 2.086 | 0.998 | 11.131 | 1.026 | 25.045 | 0.496 | 0.982 | 0.985
6.175 | 18 | 29761.738 | 2306.765 | 8803.431 | 245.987 | 245.987 | 772.373 | 288 | 666.306 | 2.51 | 0.998 | 13.274 | 1.03 | 34.187 | 0.677 | 0.982 | 0.985
7.148 | 21 | 38998.482 | 2678.054 | 9121.827 | 332.339 | 332.339 | 822.844 | 288 | 688.25 | 2.979 | 0.998 | 15.613 | 1.036 | 43.924 | 0.87 | 0.982 | 0.985
8.206 | 24 | 50993.867 | 3087.488 | 9303.71 | 438.055 | 438.055 | 920.118 | 288 | 729.96 | 3.592 | 0.998 | 18.532 | 1.042 | 60.207 | 1.192 | 0.982 | 0.985
9.3 | 27 | 72766.622 | 3560.397 | 9749.664 | 644.815 | 644.815 | 1070.458 | 288 | 776.07 | 4.526 | 0.998 | 22.747 | 1.051 | 88.989 | 1.762 | 0.982 | 0.985
1.138 | 3 | 1122.486 | 1368.286 | 6649.178 | 8.517 | 8.517 | 469.408 | 288 | 547.703 | 1.132 | 0.998 | 6.085 | 1.019 | 2.239 | 0.093 | 0.982 | 0.986
2.088 | 6 | 4803.373 | 1394.318 | 6796.586 | 31.509 | 31.509 | 546.733 | 288 | 565.414 | 1.272 | 0.998 | 6.85 | 1.02 | 0 | 0.182 | 0.982 | 0.986
3.144 | 9 | 8376.384 | 1386.742 | 7067.444 | 60.322 | 60.322 | 582.468 | 288 | 578.999 | 1.391 | 0.998 | 7.508 | 1.02 | 12.175 | 0.241 | 0.982 | 0.986
4.161 | 12 | 14719.974 | 1547.454 | 7741.704 | 113.745 | 113.745 | 636.984 | 288 | 605.084 | 1.662 | 0.998 | 8.938 | 1.023 | 17.054 | 0.338 | 0.982 | 0.986
5.14 | 15 | 21628.237 | 1924.322 | 8474.127 | 175.256 | 175.256 | 703.78 | 288 | 635.696 | 2.086 | 0.998 | 11.119 | 1.026 | 24.989 | 0.495 | 0.982 | 0.986
6.175 | 18 | 29761.921 | 2306.771 | 8804.453 | 245.924 | 245.924 | 771.279 | 288 | 666.084 | 2.509 | 0.998 | 13.26 | 1.03 | 34.114 | 0.675 | 0.982 | 0.986
7.148 | 21 | 38997.914 | 2678.058 | 9122.331 | 332.375 | 332.375 | 821.828 | 288 | 688.08 | 2.978 | 0.998 | 15.596 | 1.036 | 43.843 | 0.868 | 0.982 | 0.986
8.206 | 24 | 50994.01 | 3087.49 | 9304.134 | 437.994 | 437.994 | 919.067 | 288 | 729.794 | 3.591 | 0.998 | 18.512 | 1.042 | 60.11 | 1.19 | 0.982 | 0.986
9.3 | 27 | 72767.535 | 3560.398 | 9750.539 | 644.837 | 644.837 | 1069.586 | 288 | 775.918 | 4.524 | 0.998 | 22.72 | 1.051 | 88.884 | 1.759 | 0.982 | 0.986
1.138 | 3 | 1407.973 | 1383.303 | 6661.76 | 9.383 | 9.383 | 475.793 | 288 | 549.268 | 1.145 | 0.998 | 6.149 | 1.019 | 1.115 | 0.099 | 0.982 | 0.987
2.088 | 6 | 4986.075 | 1394.721 | 6799.274 | 31.583 | 31.583 | 551.122 | 288 | 566.12 | 1.278 | 0.998 | 6.883 | 1.02 | 0 | 0.187 | 0.982 | 0.987
3.144 | 9 | 8376.482 | 1386.742 | 7069.974 | 60.328 | 60.328 | 581.674 | 288 | 578.854 | 1.391 | 0.998 | 7.501 | 1.02 | 12.141 | 0.24 | 0.982 | 0.987
4.161 | 12 | 14720.123 | 1547.454 | 7743.673 | 113.748 | 113.748 | 636.119 | 288 | 604.925 | 1.662 | 0.998 | 8.929 | 1.023 | 17.012 | 0.337 | 0.982 | 0.987
5.14 | 15 | 21628.514 | 1924.323 | 8475.026 | 175.263 | 175.263 | 702.825 | 288 | 635.517 | 2.085 | 0.998 | 11.108 | 1.026 | 24.934 | 0.494 | 0.982 | 0.987
6.175 | 18 | 29762.184 | 2306.784 | 8805.479 | 245.924 | 245.924 | 770.189 | 288 | 665.864 | 2.509 | 0.998 | 13.247 | 1.03 | 34.042 | 0.674 | 0.982 | 0.987
7.148 | 21 | 38997.418 | 2678.061 | 9122.835 | 332.257 | 332.257 | 820.814 | 288 | 687.911 | 2.978 | 0.998 | 15.579 | 1.036 | 43.762 | 0.866 | 0.982 | 0.987
8.206 | 24 | 50994.016 | 3087.491 | 9304.555 | 438.013 | 438.013 | 918.018 | 288 | 729.629 | 3.59 | 0.998 | 18.491 | 1.042 | 60.012 | 1.188 | 0.982 | 0.987
9.3 | 27 | 72769.019 | 3560.392 | 9751.415 | 644.799 | 644.799 | 1068.719 | 288 | 775.767 | 4.523 | 0.998 | 22.693 | 1.051 | 88.779 | 1.757 | 0.982 | 0.987
1.138 | 3 | 2343.737 | 1404.228 | 6679.05 | 10.632 | 10.632 | 502.074 | 288 | 554.242 | 1.184 | 0.998 | 6.355 | 1.019 | 0 | 0.129 | 0.982 | 0.988
2.088 | 6 | 4810.403 | 1394.206 | 6801.414 | 31.489 | 31.489 | 545.538 | 288 | 565.216 | 1.272 | 0.998 | 6.842 | 1.02 | 0 | 0.181 | 0.982 | 0.988
3.144 | 9 | 8376.594 | 1386.743 | 7072.507 | 60.329 | 60.329 | 580.883 | 288 | 578.71 | 1.391 | 0.998 | 7.494 | 1.02 | 12.108 | 0.24 | 0.982 | 0.988
4.161 | 12 | 14720.266 | 1547.455 | 7745.644 | 113.736 | 113.736 | 635.256 | 288 | 604.766 | 1.661 | 0.998 | 8.92 | 1.023 | 16.97 | 0.336 | 0.982 | 0.988
5.14 | 15 | 21628.452 | 1924.326 | 8475.917 | 175.231 | 175.231 | 701.871 | 288 | 635.338 | 2.085 | 0.998 | 11.097 | 1.026 | 24.878 | 0.492 | 0.982 | 0.988
6.175 | 18 | 29762.589 | 2306.803 | 8806.512 | 245.965 | 245.965 | 769.103 | 288 | 665.645 | 2.509 | 0.998 | 13.233 | 1.03 | 33.971 | 0.673 | 0.982 | 0.988
7.148 | 21 | 38996.938 | 2678.063 | 9123.338 | 332.261 | 332.261 | 819.804 | 288 | 687.742 | 2.977 | 0.998 | 15.562 | 1.036 | 43.681 | 0.865 | 0.982 | 0.988
8.206 | 24 | 50993.896 | 3087.493 | 9304.973 | 438.003 | 438.003 | 916.973 | 288 | 729.465 | 3.589 | 0.998 | 18.471 | 1.042 | 59.915 | 1.186 | 0.982 | 0.988
9.3 | 27 | 72769.273 | 3560.401 | 9752.273 | 645.096 | 645.096 | 1067.85 | 288 | 775.616 | 4.522 | 0.998 | 22.666 | 1.051 | 88.674 | 1.755 | 0.982 | 0.988
1.138 | 3 | 4008.62 | 1412.165 | 6688.173 | 11.132 | 11.132 | 550.747 | 288 | 561.998 | 1.244 | 0.998 | 6.692 | 1.019 | 0 | 0.186 | 0.982 | 0.989
2.088 | 6 | 5075.401 | 1394.74 | 6804.178 | 31.595 | 31.595 | 551.989 | 288 | 566.282 | 1.281 | 0.998 | 6.891 | 1.02 | 0 | 0.189 | 0.982 | 0.989
3.144 | 9 | 8376.743 | 1386.744 | 7075.042 | 60.319 | 60.319 | 580.094 | 288 | 578.565 | 1.391 | 0.998 | 7.486 | 1.02 | 12.075 | 0.239 | 0.982 | 0.989
4.161 | 12 | 14720.251 | 1547.456 | 7747.604 | 113.742 | 113.742 | 634.395 | 288 | 604.607 | 1.661 | 0.998 | 8.911 | 1.023 | 16.928 | 0.335 | 0.982 | 0.989
5.14 | 15 | 21628.732 | 1924.327 | 8476.817 | 175.282 | 175.282 | 700.921 | 288 | 635.16 | 2.085 | 0.998 | 11.086 | 1.026 | 24.823 | 0.491 | 0.982 | 0.989
6.175 | 18 | 29763.214 | 2306.826 | 8807.553 | 245.932 | 245.932 | 768.021 | 288 | 665.426 | 2.508 | 0.998 | 13.22 | 1.03 | 33.899 | 0.671 | 0.982 | 0.989
7.148 | 21 | 38996.361 | 2678.066 | 9123.841 | 332.242 | 332.242 | 818.795 | 288 | 687.573 | 2.977 | 0.998 | 15.545 | 1.036 | 43.601 | 0.863 | 0.982 | 0.989
8.206 | 24 | 50993.837 | 3087.492 | 9305.392 | 438.097 | 438.097 | 915.931 | 288 | 729.301 | 3.588 | 0.998 | 18.45 | 1.042 | 59.817 | 1.184 | 0.982 | 0.989
9.3 | 27 | 72769.573 | 3560.403 | 9753.124 | 644.888 | 644.888 | 1066.982 | 288 | 775.466 | 4.521 | 0.998 | 22.639 | 1.051 | 88.569 | 1.753 | 0.982 | 0.989
1.138 | 3 | 6832.335 | 1376.341 | 6669.239 | 9.024 | 9.024 | 633.733 | 288 | 571.835 | 1.323 | 0.998 | 7.148 | 1.019 | 3.579 | 0.292 | 0.982 | 0.99
2.088 | 6 | 5375.129 | 1394.496 | 6806.482 | 31.561 | 31.561 | 559.429 | 288 | 567.261 | 1.291 | 0.998 | 6.936 | 1.02 | 0 | 0.199 | 0.982 | 0.99
3.144 | 9 | 8376.856 | 1386.744 | 7077.576 | 60.333 | 60.333 | 579.306 | 288 | 578.421 | 1.391 | 0.998 | 7.479 | 1.02 | 12.041 | 0.238 | 0.982 | 0.99
4.161 | 12 | 14720.383 | 1547.456 | 7749.578 | 113.758 | 113.758 | 633.536 | 288 | 604.449 | 1.661 | 0.998 | 8.902 | 1.023 | 16.887 | 0.334 | 0.982 | 0.99
5.14 | 15 | 21628.933 | 1924.328 | 8477.715 | 175.233 | 175.233 | 699.973 | 288 | 634.982 | 2.084 | 0.998 | 11.074 | 1.026 | 24.768 | 0.49 | 0.982 | 0.99
6.175 | 18 | 29764.096 | 2306.861 | 8808.605 | 245.949 | 245.949 | 766.943 | 288 | 665.21 | 2.508 | 0.998 | 13.207 | 1.031 | 33.828 | 0.67 | 0.982 | 0.99
7.148 | 21 | 38995.903 | 2678.067 | 9124.343 | 332.349 | 332.349 | 817.79 | 288 | 687.405 | 2.976 | 0.998 | 15.528 | 1.036 | 43.521 | 0.862 | 0.982 | 0.99
8.206 | 24 | 50993.781 | 3087.49 | 9305.809 | 437.969 | 437.969 | 914.892 | 288 | 729.138 | 3.588 | 0.998 | 18.43 | 1.042 | 59.72 | 1.182 | 0.982 | 0.99
9.3 | 27 | 72771.046 | 3560.403 | 9753.989 | 644.833 | 644.833 | 1066.124 | 288 | 775.318 | 4.52 | 0.998 | 22.612 | 1.051 | 88.465 | 1.751 | 0.982 | 0.99
1.138 | 3 | 4656.001 | 1318.688 | 6632.745 | 5.773 | 5.773 | 591.836 | 288 | 562.69 | 1.245 | 0.998 | 6.721 | 1.019 | 30.401 | 0.257 | 0.982 | 0.991
2.088 | 6 | 5557.366 | 1394.041 | 6808.64 | 31.474 | 31.474 | 563.661 | 288 | 567.775 | 1.296 | 0.998 | 6.96 | 1.02 | 0 | 0.205 | 0.982 | 0.991
3.144 | 9 | 8376.928 | 1386.745 | 7080.108 | 60.333 | 60.333 | 578.519 | 288 | 578.277 | 1.391 | 0.998 | 7.472 | 1.02 | 12.008 | 0.238 | 0.982 | 0.991
4.161 | 12 | 14720.48 | 1547.457 | 7751.55 | 113.744 | 113.744 | 632.679 | 288 | 604.29 | 1.661 | 0.998 | 8.893 | 1.023 | 16.845 | 0.333 | 0.982 | 0.991
5.14 | 15 | 21628.978 | 1924.33 | 8478.61 | 175.238 | 175.238 | 699.026 | 288 | 634.804 | 2.084 | 0.998 | 11.063 | 1.026 | 24.713 | 0.489 | 0.982 | 0.991
6.175 | 18 | 29765.33 | 2306.906 | 8809.671 | 245.943 | 245.943 | 765.869 | 288 | 664.994 | 2.508 | 0.998 | 13.193 | 1.031 | 33.757 | 0.668 | 0.982 | 0.991
7.148 | 21 | 38995.416 | 2678.07 | 9124.846 | 332.351 | 332.351 | 816.788 | 288 | 687.237 | 2.975 | 0.998 | 15.511 | 1.036 | 43.441 | 0.86 | 0.982 | 0.991
8.206 | 24 | 50993.798 | 3087.486 | 9306.226 | 438.082 | 438.082 | 913.857 | 288 | 728.975 | 3.587 | 0.998 | 18.409 | 1.042 | 59.624 | 1.18 | 0.982 | 0.991
9.3 | 27 | 72771.795 | 3560.407 | 9754.838 | 645.018 | 645.018 | 1065.264 | 288 | 775.17 | 4.519 | 0.998 | 22.585 | 1.051 | 88.361 | 1.749 | 0.982 | 0.991
1.138 | 3 | 1374.623 | 1320.684 | 6632.505 | 5.852 | 5.852 | 493.565 | 288 | 548.092 | 1.136 | 0.998 | 6.1 | 1.019 | 24.631 | 0.139 | 0.982 | 0.992
2.088 | 6 | 5835.128 | 1392.818 | 6810.356 | 31.259 | 31.259 | 570.715 | 288 | 568.606 | 1.304 | 0.998 | 6.999 | 1.02 | 0 | 0.214 | 0.982 | 0.992
3.144 | 9 | 8377.059 | 1386.745 | 7082.644 | 60.335 | 60.335 | 577.734 | 288 | 578.133 | 1.39 | 0.998 | 7.465 | 1.02 | 11.975 | 0.237 | 0.982 | 0.992
4.161 | 12 | 14720.424 | 1547.458 | 7753.512 | 113.758 | 113.758 | 631.824 | 288 | 604.132 | 1.661 | 0.998 | 8.884 | 1.023 | 16.803 | 0.333 | 0.982 | 0.992
5.14 | 15 | 21629.119 | 1924.332 | 8479.507 | 175.265 | 175.265 | 698.083 | 288 | 634.627 | 2.084 | 0.998 | 11.052 | 1.027 | 24.658 | 0.488 | 0.982 | 0.992
6.175 | 18 | 29767.075 | 2306.967 | 8810.757 | 245.965 | 245.965 | 764.801 | 288 | 664.781 | 2.507 | 0.998 | 13.18 | 1.031 | 33.687 | 0.667 | 0.982 | 0.992
7.148 | 21 | 38994.942 | 2678.071 | 9125.348 | 332.229 | 332.229 | 815.788 | 288 | 687.07 | 2.975 | 0.998 | 15.495 | 1.036 | 43.361 | 0.859 | 0.982 | 0.992
8.206 | 24 | 50993.688 | 3087.487 | 9306.642 | 438.057 | 438.057 | 912.825 | 288 | 728.814 | 3.586 | 0.998 | 18.389 | 1.042 | 59.527 | 1.178 | 0.982 | 0.992
9.3 | 27 | 72772.648 | 3560.402 | 9755.682 | 644.924 | 644.924 | 1064.406 | 288 | 775.023 | 4.517 | 0.998 | 22.559 | 1.051 | 88.257 | 1.747 | 0.982 | 0.992
1.138 | 3 | 520.687 | 1339.225 | 6645.753 | 6.854 | 6.854 | 454.531 | 288 | 543.195 | 1.104 | 0.998 | 5.907 | 1.019 | 12.632 | 0.086 | 0.982 | 0.993
2.088 | 6 | 5742.301 | 1393.1 | 6812.994 | 31.304 | 31.304 | 567.251 | 288 | 568.163 | 1.301 | 0.998 | 6.978 | 1.02 | 0 | 0.21 | 0.982 | 0.993
3.144 | 9 | 8377.117 | 1386.746 | 7085.176 | 60.336 | 60.336 | 576.951 | 288 | 577.988 | 1.39 | 0.998 | 7.458 | 1.02 | 11.942 | 0.236 | 0.982 | 0.993
4.161 | 12 | 14720.584 | 1547.458 | 7755.493 | 113.765 | 113.765 | 630.971 | 288 | 603.975 | 1.66 | 0.998 | 8.875 | 1.023 | 16.761 | 0.332 | 0.982 | 0.993
5.14 | 15 | 21629.192 | 1924.334 | 8480.403 | 175.237 | 175.237 | 697.141 | 288 | 634.45 | 2.084 | 0.998 | 11.041 | 1.027 | 24.603 | 0.487 | 0.982 | 0.993
6.175 | 18 | 29769.579 | 2307.054 | 8811.875 | 245.993 | 245.993 | 763.739 | 288 | 664.57 | 2.507 | 0.998 | 13.167 | 1.031 | 33.618 | 0.666 | 0.982 | 0.993
7.148 | 21 | 38994.445 | 2678.073 | 9125.85 | 332.216 | 332.216 | 814.791 | 288 | 686.903 | 2.974 | 0.998 | 15.478 | 1.036 | 43.282 | 0.857 | 0.982 | 0.993
8.206 | 24 | 50993.692 | 3087.483 | 9307.057 | 438.02 | 438.02 | 911.796 | 288 | 728.653 | 3.585 | 0.998 | 18.368 | 1.042 | 59.431 | 1.177 | 0.982 | 0.993
9.3 | 27 | 72773.777 | 3560.403 | 9756.528 | 644.775 | 644.775 | 1063.554 | 288 | 774.878 | 4.516 | 0.998 | 22.532 | 1.051 | 88.154 | 1.745 | 0.982 | 0.993
1.138 | 3 | 838.553 | 1367.288 | 6667.072 | 8.431 | 8.431 | 454.23 | 288 | 544.851 | 1.12 | 0.998 | 5.973 | 1.019 | 0 | 0.076 | 0.982 | 0.994
2.088 | 6 | 6128.527 | 1391.033 | 6814.154 | 30.922 | 30.922 | 577.195 | 288 | 569.44 | 1.312 | 0.998 | 7.038 | 1.02 | 0 | 0.224 | 0.982 | 0.994
3.144 | 9 | 8377.208 | 1386.747 | 7087.712 | 60.337 | 60.337 | 576.169 | 288 | 577.844 | 1.39 | 0.998 | 7.451 | 1.02 | 11.909 | 0.236 | 0.982 | 0.994
4.161 | 12 | 14720.733 | 1547.459 | 7757.476 | 113.756 | 113.756 | 630.121 | 288 | 603.818 | 1.66 | 0.998 | 8.866 | 1.023 | 16.72 | 0.331 | 0.982 | 0.994
5.14 | 15 | 21629.626 | 1924.335 | 8481.309 | 175.271 | 175.271 | 696.204 | 288 | 634.274 | 2.083 | 0.998 | 11.03 | 1.027 | 24.548 | 0.486 | 0.982 | 0.994
6.175 | 18 | 29773.204 | 2307.156 | 8813.038 | 246.016 | 246.016 | 762.687 | 288 | 664.364 | 2.507 | 0.998 | 13.155 | 1.031 | 33.549 | 0.664 | 0.982 | 0.994
7.148 | 21 | 38993.997 | 2678.074 | 9126.351 | 332.273 | 332.273 | 813.796 | 288 | 686.737 | 2.974 | 0.998 | 15.461 | 1.036 | 43.202 | 0.855 | 0.982 | 0.994
8.206 | 24 | 50993.66 | 3087.481 | 9307.472 | 437.991 | 437.991 | 910.77 | 288 | 728.492 | 3.584 | 0.998 | 18.348 | 1.042 | 59.335 | 1.175 | 0.982 | 0.994
9.3 | 27 | 72773.366 | 3560.413 | 9757.349 | 644.877 | 644.877 | 1062.695 | 288 | 774.732 | 4.515 | 0.998 | 22.505 | 1.051 | 88.049 | 1.743 | 0.982 | 0.994
1.138 | 3 | 1368.565 | 1386.429 | 6682.878 | 9.545 | 9.545 | 468.665 | 288 | 547.913 | 1.143 | 0.998 | 6.095 | 1.019 | 0 | 0.093 | 0.982 | 0.995
2.088 | 6 | 6213.809 | 1390.411 | 6816.258 | 30.806 | 30.806 | 578.875 | 288 | 569.584 | 1.315 | 0.998 | 7.045 | 1.02 | 0.088 | 0.226 | 0.982 | 0.995
3.144 | 9 | 8377.315 | 1386.747 | 7090.248 | 60.339 | 60.339 | 575.389 | 288 | 577.701 | 1.39 | 0.998 | 7.443 | 1.021 | 11.876 | 0.235 | 0.982 | 0.995
4.161 | 12 | 14720.705 | 1547.459 | 7759.445 | 113.765 | 113.765 | 629.272 | 288 | 603.661 | 1.66 | 0.998 | 8.857 | 1.023 | 16.678 | 0.33 | 0.982 | 0.995
5.14 | 15 | 21629.73 | 1924.337 | 8482.206 | 175.263 | 175.263 | 695.267 | 288 | 634.098 | 2.083 | 0.998 | 11.018 | 1.027 | 24.493 | 0.485 | 0.982 | 0.995
6.175 | 18 | 29779.775 | 2307.313 | 8814.31 | 246.099 | 246.099 | 761.65 | 288 | 664.166 | 2.507 | 0.998 | 13.143 | 1.031 | 33.484 | 0.663 | 0.982 | 0.995
7.148 | 21 | 38993.576 | 2678.075 | 9126.853 | 332.229 | 332.229 | 812.805 | 288 | 686.571 | 2.973 | 0.998 | 15.444 | 1.036 | 43.123 | 0.854 | 0.982 | 0.995
8.206 | 24 | 50993.575 | 3087.482 | 9307.886 | 437.957 | 437.957 | 909.748 | 288 | 728.332 | 3.584 | 0.998 | 18.328 | 1.042 | 59.24 | 1.173 | 0.982 | 0.995
9.3 | 27 | 72774.701 | 3560.41 | 9758.187 | 644.808 | 644.808 | 1061.848 | 288 | 774.588 | 4.514 | 0.998 | 22.479 | 1.051 | 87.947 | 1.741 | 0.982 | 0.995
1.138 | 3 | 2204.058 | 1404.952 | 6698.576 | 10.663 | 10.663 | 492.561 | 288 | 552.456 | 1.178 | 0.998 | 6.282 | 1.019 | 0 | 0.12 | 0.982 | 0.996
2.088 | 6 | 6393.242 | 1388.577 | 6817.651 | 30.468 | 30.468 | 583.478 | 288 | 570.052 | 1.319 | 0.998 | 7.067 | 1.02 | 1.342 | 0.234 | 0.982 | 0.996
3.144 | 9 | 8377.463 | 1386.748 | 7092.789 | 60.341 | 60.341 | 574.611 | 288 | 577.557 | 1.39 | 0.998 | 7.436 | 1.021 | 11.843 | 0.234 | 0.982 | 0.996
4.161 | 12 | 14720.847 | 1547.46 | 7761.43 | 113.768 | 113.768 | 628.426 | 288 | 603.504 | 1.66 | 0.998 | 8.849 | 1.023 | 16.637 | 0.329 | 0.982 | 0.996
5.14 | 15 | 21629.754 | 1924.339 | 8483.101 | 175.258 | 175.258 | 694.333 | 288 | 633.922 | 2.083 | 0.998 | 11.007 | 1.027 | 24.439 | 0.484 | 0.982 | 0.996
6.175 | 18 | 29789.857 | 2307.486 | 8815.572 | 246.187 | 246.187 | 760.683 | 288 | 663.975 | 2.507 | 0.998 | 13.132 | 1.031 | 33.427 | 0.662 | 0.982 | 0.996
7.148 | 21 | 38993.072 | 2678.078 | 9127.353 | 332.325 | 332.325 | 811.816 | 288 | 686.405 | 2.972 | 0.998 | 15.428 | 1.036 | 43.044 | 0.852 | 0.982 | 0.996
8.206 | 24 | 50993.487 | 3087.481 | 9308.299 | 437.98 | 437.98 | 908.728 | 288 | 728.173 | 3.583 | 0.998 | 18.307 | 1.042 | 59.144 | 1.171 | 0.982 | 0.996
9.3 | 27 | 72774.973 | 3560.411 | 9759.007 | 645.074 | 645.074 | 1060.998 | 288 | 774.444 | 4.513 | 0.998 | 22.452 | 1.051 | 87.843 | 1.739 | 0.982 | 0.996
1.138 | 3 | 3113.677 | 1413.84 | 6707.791 | 11.213 | 11.213 | 518.724 | 288 | 556.904 | 1.213 | 0.998 | 6.47 | 1.019 | 0 | 0.151 | 0.982 | 0.997
2.088 | 6 | 6516.518 | 1387.171 | 6819.237 | 30.214 | 30.214 | 586.44 | 288 | 570.316 | 1.323 | 0.998 | 7.079 | 1.02 | 2.232 | 0.238 | 0.982 | 0.997
3.144 | 9 | 8377.524 | 1386.748 | 7095.324 | 60.341 | 60.341 | 573.834 | 288 | 577.413 | 1.39 | 0.998 | 7.429 | 1.021 | 11.81 | 0.234 | 0.982 | 0.997
4.161 | 12 | 14720.942 | 1547.46 | 7763.413 | 113.765 | 113.765 | 627.582 | 288 | 603.348 | 1.66 | 0.998 | 8.84 | 1.023 | 16.596 | 0.329 | 0.982 | 0.997
5.14 | 15 | 21629.945 | 1924.341 | 8484.001 | 175.255 | 175.255 | 693.401 | 288 | 633.746 | 2.082 | 0.998 | 10.996 | 1.027 | 24.384 | 0.483 | 0.982 | 0.997
6.175 | 18 | 29790.194 | 2307.469 | 8816.603 | 246.265 | 246.265 | 759.627 | 288 | 663.761 | 2.507 | 0.998 | 13.118 | 1.031 | 33.357 | 0.66 | 0.982 | 0.997
7.148 | 21 | 38992.622 | 2678.08 | 9127.854 | 332.194 | 332.194 | 810.829 | 288 | 686.24 | 2.972 | 0.998 | 15.411 | 1.036 | 42.965 | 0.851 | 0.982 | 0.997
8.206 | 24 | 50993.443 | 3087.48 | 9308.711 | 438.073 | 438.073 | 907.712 | 288 | 728.015 | 3.582 | 0.998 | 18.287 | 1.042 | 59.049 | 1.169 | 0.982 | 0.997
9.3 | 27 | 72776.229 | 3560.412 | 9759.837 | 645.137 | 645.137 | 1060.156 | 288 | 774.302 | 4.511 | 0.998 | 22.426 | 1.051 | 87.741 | 1.737 | 0.982 | 0.997
1.138 | 3 | 4443.573 | 1412.165 | 6710.161 | 11.131 | 11.131 | 556.705 | 288 | 562.377 | 1.258 | 0.998 | 6.71 | 1.019 | 0 | 0.197 | 0.982 | 0.998
2.088 | 6 | 6615.663 | 1385.366 | 6820.605 | 29.866 | 29.866 | 588.787 | 288 | 570.458 | 1.325 | 0.998 | 7.086 | 1.02 | 3.561 | 0.243 | 0.982 | 0.998
3.144 | 9 | 8377.61 | 1386.749 | 7097.861 | 60.338 | 60.338 | 573.059 | 288 | 577.27 | 1.39 | 0.998 | 7.422 | 1.021 | 11.777 | 0.233 | 0.982 | 0.998
4.161 | 12 | 14721.062 | 1547.461 | 7765.399 | 113.76 | 113.76 | 626.74 | 288 | 603.192 | 1.659 | 0.998 | 8.831 | 1.023 | 16.555 | 0.328 | 0.982 | 0.998
5.14 | 15 | 21629.972 | 1924.343 | 8484.897 | 175.247 | 175.247 | 692.471 | 288 | 633.571 | 2.082 | 0.998 | 10.985 | 1.027 | 24.33 | 0.482 | 0.982 | 0.998
6.175 | 18 | 29790.519 | 2307.45 | 8817.634 | 246.224 | 246.224 | 758.573 | 288 | 663.548 | 2.506 | 0.998 | 13.105 | 1.031 | 33.287 | 0.659 | 0.982 | 0.998
7.148 | 21 | 38992.161 | 2678.083 | 9128.354 | 332.291 | 332.291 | 809.845 | 288 | 686.076 | 2.971 | 0.998 | 15.394 | 1.036 | 42.886 | 0.849 | 0.982 | 0.998
8.206 | 24 | 50993.406 | 3087.478 | 9309.123 | 437.958 | 437.958 | 906.699 | 288 | 727.857 | 3.581 | 0.998 | 18.267 | 1.042 | 58.954 | 1.167 | 0.982 | 0.998
9.3 | 27 | 72777.01 | 3560.412 | 9760.655 | 645.065 | 645.065 | 1059.313 | 288 | 774.161 | 4.51 | 0.998 | 22.4 | 1.051 | 87.639 | 1.735 | 0.982 | 0.998
1.138 | 3 | 5914.319 | 1396.763 | 6703.663 | 10.214 | 10.214 | 596.731 | 288 | 567.732 | 1.301 | 0.998 | 6.954 | 1.019 | 0 | 0.246 | 0.982 | 0.999
2.088 | 6 | 6789.917 | 1381.502 | 6820.686 | 29.155 | 29.155 | 593.755 | 288 | 570.838 | 1.329 | 0.998 | 7.104 | 1.02 | 5.9 | 0.251 | 0.982 | 0.999
3.144 | 9 | 8377.808 | 1386.749 | 7100.407 | 60.345 | 60.345 | 572.286 | 288 | 577.127 | 1.39 | 0.998 | 7.415 | 1.021 | 11.744 | 0.232 | 0.982 | 0.999
4.161 | 12 | 14721.116 | 1547.461 | 7767.382 | 113.769 | 113.769 | 625.9 | 288 | 603.036 | 1.659 | 0.998 | 8.822 | 1.023 | 16.513 | 0.327 | 0.982 | 0.999
5.14 | 15 | 21630.33 | 1924.344 | 8485.802 | 175.278 | 175.278 | 691.546 | 288 | 633.397 | 2.082 | 0.998 | 10.974 | 1.027 | 24.276 | 0.481 | 0.982 | 0.999
6.175 | 18 | 29790.867 | 2307.434 | 8818.665 | 246.193 | 246.193 | 757.523 | 288 | 663.335 | 2.506 | 0.998 | 13.092 | 1.031 | 33.218 | 0.658 | 0.982 | 0.999
7.148 | 21 | 38991.771 | 2678.082 | 9128.854 | 332.249 | 332.249 | 808.864 | 288 | 685.912 | 2.971 | 0.998 | 15.378 | 1.036 | 42.808 | 0.848 | 0.982 | 0.999
8.206 | 24 | 50993.362 | 3087.475 | 9309.533 | 438.077 | 438.077 | 905.69 | 288 | 727.701 | 3.58 | 0.998 | 18.247 | 1.042 | 58.859 | 1.165 | 0.982 | 0.999
9.3 | 27 | 72777.674 | 3560.409 | 9761.466 | 645.093 | 645.093 | 1058.471 | 288 | 774.02 | 4.509 | 0.998 | 22.373 | 1.051 | 87.537 | 1.733 | 0.982 | 0.999
1.138 | 3 | 6763.006 | 1382.569 | 6697.636 | 9.375 | 9.375 | 620.925 | 288 | 570.351 | 1.322 | 0.998 | 7.078 | 1.019 | 0 | 0.278 | 0.982 | 1
2.088 | 6 | 6778.1 | 1381.959 | 6823.466 | 29.236 | 29.236 | 592.49 | 288 | 570.668 | 1.328 | 0.998 | 7.096 | 1.02 | 5.63 | 0.249 | 0.982 | 1
3.144 | 9 | 8377.831 | 1386.75 | 7102.941 | 60.345 | 60.345 | 571.513 | 288 | 576.983 | 1.389 | 0.998 | 7.408 | 1.021 | 11.711 | 0.232 | 0.982 | 1
4.161 | 12 | 14721.178 | 1547.462 | 7769.368 | 113.77 | 113.77 | 625.062 | 288 | 602.88 | 1.659 | 0.998 | 8.814 | 1.023 | 16.472 | 0.326 | 0.982 | 1
5.14 | 15 | 21630.648 | 1924.345 | 8486.706 | 175.253 | 175.253 | 690.622 | 288 | 633.223 | 2.082 | 0.998 | 10.963 | 1.027 | 24.222 | 0.479 | 0.982 | 1
6.175 | 18 | 29791.164 | 2307.414 | 8819.694 | 246.216 | 246.216 | 756.476 | 288 | 663.123 | 2.506 | 0.998 | 13.079 | 1.031 | 33.148 | 0.656 | 0.982 | 1
7.148 | 21 | 38991.362 | 2678.084 | 9129.354 | 332.311 | 332.311 | 807.886 | 288 | 685.748 | 2.97 | 0.998 | 15.361 | 1.036 | 42.729 | 0.846 | 0.982 | 1
8.206 | 24 | 50993.259 | 3087.476 | 9309.944 | 438.047 | 438.047 | 904.683 | 288 | 727.544 | 3.58 | 0.998 | 18.227 | 1.042 | 58.765 | 1.163 | 0.982 | 1
9.3 | 27 | 72778.133 | 3560.412 | 9762.272 | 645.124 | 645.124 | 1057.632 | 288 | 773.88 | 4.508 | 0.998 | 22.347 | 1.051 | 87.434 | 1.731 | 0.982 | 1
1.138 | 3 | 3242.092 | 1389.887 | 6638.889 | 9.846 | 9.846 | 541.855 | 288 | 560.082 | 1.215 | 0.998 | 6.614 | 1.019 | 4.479 | 0.175 | 0.983 | 0.975
2.088 | 6 | 3168.694 | 1378.295 | 6756.824 | 28.444 | 28.444 | 509.083 | 288 | 559.648 | 1.215 | 0.998 | 6.6 | 1.02 | 2.538 | 0.134 | 0.983 | 0.975
3.144 | 9 | 8375.15 | 1386.735 | 7037.46 | 60.311 | 60.311 | 590.854 | 288 | 580.385 | 1.393 | 0.998 | 7.589 | 1.02 | 12.529 | 0.248 | 0.983 | 0.975
4.161 | 12 | 14718.999 | 1547.446 | 7718.034 | 113.747 | 113.747 | 646.195 | 288 | 606.643 | 1.664 | 0.998 | 9.039 | 1.022 | 17.505 | 0.347 | 0.983 | 0.975
5.14 | 15 | 21625.75 | 1924.306 | 8463.35 | 175.211 | 175.211 | 713.935 | 288 | 637.446 | 2.089 | 0.998 | 11.247 | 1.026 | 25.583 | 0.506 | 0.983 | 0.975
6.175 | 18 | 29761.096 | 2306.852 | 8792.271 | 246.003 | 246.003 | 782.98 | 288 | 668.322 | 2.513 | 0.998 | 13.414 | 1.03 | 34.894 | 0.691 | 0.983 | 0.975
7.148 | 21 | 39005.008 | 2678.018 | 9116.3 | 332.338 | 332.338 | 832.504 | 288 | 689.674 | 2.986 | 0.998 | 15.789 | 1.036 | 44.708 | 0.885 | 0.983 | 0.975
8.206 | 24 | 50987.084 | 3087.213 | 9298.774 | 438.035 | 438.035 | 930.133 | 288 | 731.34 | 3.6 | 0.998 | 18.743 | 1.042 | 61.154 | 1.211 | 0.983 | 0.975
9.3 | 27 | 72757.741 | 3560.365 | 9739.488 | 644.694 | 644.694 | 1078.233 | 288 | 777.303 | 4.539 | 0.998 | 23.027 | 1.051 | 89.981 | 1.781 | 0.983 | 0.975
1.138 | 3 | 3673.605 | 1391.244 | 6642.568 | 9.929 | 9.929 | 553.674 | 288 | 561.831 | 1.23 | 0.998 | 6.692 | 1.019 | 4.233 | 0.189 | 0.983 | 0.976
2.088 | 6 | 3337.578 | 1381.331 | 6761.319 | 29.012 | 29.012 | 512.906 | 288 | 560.192 | 1.221 | 0.998 | 6.624 | 1.02 | 0.896 | 0.138 | 0.983 | 0.976
3.144 | 9 | 8375.285 | 1386.736 | 7039.983 | 60.309 | 60.309 | 590.044 | 288 | 580.24 | 1.392 | 0.998 | 7.582 | 1.02 | 12.495 | 0.247 | 0.983 | 0.976
4.161 | 12 | 14719.048 | 1547.447 | 7719.973 | 113.744 | 113.744 | 645.306 | 288 | 606.48 | 1.664 | 0.998 | 9.029 | 1.022 | 17.462 | 0.346 | 0.983 | 0.976
5.14 | 15 | 21626.039 | 1924.307 | 8464.246 | 175.221 | 175.221 | 712.953 | 288 | 637.264 | 2.089 | 0.998 | 11.235 | 1.026 | 25.527 | 0.505 | 0.983 | 0.976
6.175 | 18 | 29761.17 | 2306.849 | 8793.285 | 246.017 | 246.017 | 781.854 | 288 | 668.094 | 2.513 | 0.998 | 13.4 | 1.03 | 34.82 | 0.689 | 0.983 | 0.976
7.148 | 21 | 39004.378 | 2678.022 | 9116.806 | 332.328 | 332.328 | 831.46 | 288 | 689.499 | 2.985 | 0.998 | 15.771 | 1.036 | 44.625 | 0.884 | 0.983 | 0.976
8.206 | 24 | 50988.79 | 3087.269 | 9299.233 | 438.035 | 438.035 | 929.054 | 288 | 731.17 | 3.599 | 0.998 | 18.722 | 1.042 | 61.055 | 1.209 | 0.983 | 0.976
9.3 | 27 | 72758.468 | 3560.37 | 9740.414 | 644.697 | 644.697 | 1077.334 | 288 | 777.14 | 4.537 | 0.998 | 22.999 | 1.051 | 89.872 | 1.779 | 0.983 | 0.976
1.138 | 3 | 4222.38 | 1389.467 | 6644.263 | 9.831 | 9.831 | 569.208 | 288 | 563.99 | 1.248 | 0.998 | 6.79 | 1.019 | 4.205 | 0.207 | 0.983 | 0.977
2.088 | 6 | 3563.29 | 1384.639 | 6765.975 | 29.641 | 29.641 | 518.511 | 288 | 561.186 | 1.229 | 0.998 | 6.668 | 1.02 | 0 | 0.145 | 0.983 | 0.977
3.144 | 9 | 8375.414 | 1386.736 | 7042.507 | 60.31 | 60.31 | 589.235 | 288 | 580.094 | 1.392 | 0.998 | 7.575 | 1.02 | 12.461 | 0.247 | 0.983 | 0.977
4.161 | 12 | 14719.115 | 1547.448 | 7721.915 | 113.746 | 113.746 | 644.419 | 288 | 606.318 | 1.664 | 0.998 | 9.02 | 1.022 | 17.419 | 0.345 | 0.983 | 0.977
5.14 | 15 | 21626.19 | 1924.309 | 8465.138 | 175.225 | 175.225 | 711.973 | 288 | 637.081 | 2.088 | 0.998 | 11.224 | 1.026 | 25.47 | 0.504 | 0.983 | 0.977
6.175 | 18 | 29761.263 | 2306.841 | 8794.297 | 246.018 | 246.018 | 780.732 | 288 | 667.867 | 2.513 | 0.998 | 13.386 | 1.03 | 34.746 | 0.688 | 0.983 | 0.977
7.148 | 21 | 39003.762 | 2678.026 | 9117.313 | 332.441 | 332.441 | 830.418 | 288 | 689.325 | 2.985 | 0.998 | 15.754 | 1.036 | 44.543 | 0.882 | 0.983 | 0.977
8.206 | 24 | 50990.042 | 3087.31 | 9299.684 | 437.917 | 437.917 | 927.977 | 288 | 731 | 3.598 | 0.998 | 18.702 | 1.042 | 60.956 | 1.207 | 0.983 | 0.977
9.3 | 27 | 72759.3 | 3560.375 | 9741.337 | 645.044 | 645.044 | 1076.438 | 288 | 776.979 | 4.536 | 0.998 | 22.972 | 1.051 | 89.765 | 1.777 | 0.983 | 0.977
1.138 | 3 | 4722.538 | 1385.617 | 6644.466 | 9.602 | 9.602 | 583.18 | 288 | 565.781 | 1.263 | 0.998 | 6.872 | 1.019 | 4.301 | 0.224 | 0.983 | 0.978
2.088 | 6 | 3788.817 | 1387.587 | 6770.328 | 30.197 | 30.197 | 524.101 | 288 | 562.181 | 1.238 | 0.998 | 6.713 | 1.02 | 0 | 0.152 | 0.983 | 0.978
3.144 | 9 | 8375.488 | 1386.737 | 7045.028 | 60.313 | 60.313 | 588.427 | 288 | 579.948 | 1.392 | 0.998 | 7.567 | 1.02 | 12.427 | 0.246 | 0.983 | 0.978
4.161 | 12 | 14719.24 | 1547.448 | 7723.865 | 113.744 | 113.744 | 643.535 | 288 | 606.156 | 1.664 | 0.998 | 9.011 | 1.023 | 17.376 | 0.344 | 0.983 | 0.978
5.14 | 15 | 21626.304 | 1924.311 | 8466.03 | 175.235 | 175.235 | 710.995 | 288 | 636.899 | 2.088 | 0.998 | 11.212 | 1.026 | 25.413 | 0.503 | 0.983 | 0.978
6.175 | 18 | 29761.348 | 2306.832 | 8795.309 | 245.984 | 245.984 | 779.612 | 288 | 667.64 | 2.512 | 0.998 | 13.373 | 1.03 | 34.673 | 0.686 | 0.983 | 0.978
7.148 | 21 | 39003.186 | 2678.031 | 9117.819 | 332.433 | 332.433 | 829.381 | 288 | 689.151 | 2.984 | 0.998 | 15.736 | 1.036 | 44.46 | 0.88 | 0.983 | 0.978
8.206 | 24 | 50990.978 | 3087.347 | 9300.129 | 437.978 | 437.978 | 926.902 | 288 | 730.83 | 3.598 | 0.998 | 18.681 | 1.042 | 60.858 | 1.205 | 0.983 | 0.978
9.3 | 27 | 72761.098 | 3560.368 | 9742.266 | 644.878 | 644.878 | 1075.549 | 288 | 776.819 | 4.535 | 0.998 | 22.944 | 1.051 | 89.658 | 1.775 | 0.983 | 0.978
1.138 | 3 | 5434.351 | 1371.211 | 6637.97 | 8.758 | 8.758 | 606.416 | 288 | 568.168 | 1.282 | 0.998 | 6.983 | 1.019 | 8.118 | 0.256 | 0.983 | 0.979
2.088 | 6 | 3865.27 | 1388.458 | 6773.461 | 30.361 | 30.361 | 525.48 | 288 | 562.379 | 1.241 | 0.998 | 6.722 | 1.02 | 0 | 0.154 | 0.983 | 0.979
3.144 | 9 | 8375.604 | 1386.737 | 7047.552 | 60.312 | 60.312 | 587.621 | 288 | 579.803 | 1.392 | 0.998 | 7.56 | 1.02 | 12.393 | 0.245 | 0.983 | 0.979
4.161 | 12 | 14719.232 | 1547.449 | 7725.805 | 113.751 | 113.751 | 642.652 | 288 | 605.994 | 1.663 | 0.998 | 9.002 | 1.023 | 17.333 | 0.343 | 0.983 | 0.979
5.14 | 15 | 21626.603 | 1924.312 | 8466.927 | 175.247 | 175.247 | 710.021 | 288 | 636.717 | 2.088 | 0.998 | 11.201 | 1.026 | 25.357 | 0.502 | 0.983 | 0.979
6.175 | 18 | 29761.447 | 2306.818 | 8796.321 | 246 | 246 | 778.496 | 288 | 667.414 | 2.512 | 0.998 | 13.359 | 1.03 | 34.599 | 0.685 | 0.983 | 0.979
7.148 | 21 | 39002.611 | 2678.033 | 9118.325 | 332.362 | 332.362 | 828.345 | 288 | 688.978 | 2.983 | 0.998 | 15.719 | 1.036 | 44.378 | 0.879 | 0.983 | 0.979
8.206 | 24 | 50991.692 | 3087.378 | 9300.571 | 437.937 | 437.937 | 925.829 | 288 | 730.66 | 3.597 | 0.998 | 18.66 | 1.042 | 60.759 | 1.203 | 0.983 | 0.979
9.3 | 27 | 72761.182 | 3560.382 | 9743.171 | 644.779 | 644.779 | 1074.655 | 288 | 776.658 | 4.534 | 0.998 | 22.917 | 1.051 | 89.55 | 1.773 | 0.983 | 0.979
1.138 | 3 | 5528.992 | 1360.36 | 6633.264 | 8.13 | 8.13 | 611.974 | 288 | 568.185 | 1.282 | 0.998 | 6.983 | 1.019 | 13.953 | 0.267 | 0.983 | 0.98
2.088 | 6 | 3921.036 | 1388.897 | 6776.149 | 30.447 | 30.447 | 526.385 | 288 | 562.326 | 1.242 | 0.998 | 6.72 | 1.02 | 0 | 0.155 | 0.983 | 0.98
3.144 | 9 | 8375.654 | 1386.738 | 7050.073 | 60.316 | 60.316 | 586.817 | 288 | 579.657 | 1.392 | 0.998 | 7.552 | 1.02 | 12.36 | 0.245 | 0.983 | 0.98
4.161 | 12 | 14719.332 | 1547.45 | 7727.756 | 113.749 | 113.749 | 641.772 | 288 | 605.833 | 1.663 | 0.998 | 8.993 | 1.023 | 17.291 | 0.342 | 0.983 | 0.98
5.14 | 15 | 21626.918 | 1924.312 | 8467.825 | 175.218 | 175.218 | 709.05 | 288 | 636.536 | 2.088 | 0.998 | 11.189 | 1.026 | 25.301 | 0.501 | 0.983 | 0.98
6.175 | 18 | 29761.523 | 2306.804 | 8797.331 | 245.973 | 245.973 | 777.383 | 288 | 667.188 | 2.512 | 0.998 | 13.345 | 1.03 | 34.526 | 0.684 | 0.983 | 0.98
7.148 | 21 | 39001.978 | 2678.037 | 9118.83 | 332.409 | 332.409 | 827.312 | 288 | 688.805 | 2.983 | 0.998 | 15.702 | 1.036 | 44.296 | 0.877 | 0.983 | 0.98
8.206 | 24 | 50992.357 | 3087.403 | 9301.009 | 437.975 | 437.975 | 924.76 | 288 | 730.491 | 3.596 | 0.998 | 18.639 | 1.042 | 60.66 | 1.201 | 0.983 | 0.98
9.3 | 27 | 72761.868 | 3560.384 | 9744.075 | 645.05 | 645.05 | 1073.766 | 288 | 776.499 | 4.533 | 0.998 | 22.889 | 1.051 | 89.443 | 1.771 | 0.983 | 0.98
1.138 | 3 | 5183.11 | 1347.941 | 6627.205 | 7.424 | 7.424 | 605.512 | 288 | 566.518 | 1.268 | 0.998 | 6.905 | 1.019 | 19.711 | 0.263 | 0.983 | 0.981
2.088 | 6 | 4171.859 | 1391.308 | 6780.192 | 30.905 | 30.905 | 532.526 | 288 | 563.482 | 1.251 | 0.998 | 6.772 | 1.02 | 0 | 0.163 | 0.983 | 0.981
3.144 | 9 | 8375.752 | 1386.739 | 7052.597 | 60.317 | 60.317 | 586.014 | 288 | 579.512 | 1.392 | 0.998 | 7.545 | 1.02 | 12.326 | 0.244 | 0.983 | 0.981
4.161 | 12 | 14719.408 | 1547.45 | 7729.706 | 113.747 | 113.747 | 640.895 | 288 | 605.672 | 1.663 | 0.998 | 8.984 | 1.023 | 17.248 | 0.341 | 0.983 | 0.981
5.14 | 15 | 21626.911 | 1924.315 | 8468.714 | 175.266 | 175.266 | 708.079 | 288 | 636.354 | 2.087 | 0.998 | 11.178 | 1.026 | 25.245 | 0.5 | 0.983 | 0.981
6.175 | 18 | 29761.574 | 2306.791 | 8798.342 | 246.018 | 246.018 | 776.274 | 288 | 666.963 | 2.511 | 0.998 | 13.331 | 1.03 | 34.453 | 0.682 | 0.983 | 0.981
7.148 | 21 | 39001.427 | 2678.04 | 9119.335 | 332.35 | 332.35 | 826.283 | 288 | 688.633 | 2.982 | 0.998 | 15.685 | 1.036 | 44.214 | 0.875 | 0.983 | 0.981
8.206 | 24 | 50992.694 | 3087.43 | 9301.443 | 437.965 | 437.965 | 923.693 | 288 | 730.322 | 3.595 | 0.998 | 18.619 | 1.042 | 60.561 | 1.199 | 0.983 | 0.981
9.3 | 27 | 72763.271 | 3560.382 | 9744.984 | 644.936 | 644.936 | 1072.884 | 288 | 776.342 | 4.532 | 0.998 | 22.862 | 1.051 | 89.337 | 1.768 | 0.983 | 0.981
1.138 | 3 | 4349.851 | 1337.219 | 6621.713 | 6.812 | 6.812 | 584.866 | 288 | 563.034 | 1.24 | 0.998 | 6.745 | 1.019 | 23.969 | 0.241 | 0.983 | 0.982
2.088 | 6 | 4296.547 | 1392.118 | 6783.105 | 31.068 | 31.068 | 535.381 | 288 | 563.807 | 1.256 | 0.998 | 6.787 | 1.02 | 0 | 0.167 | 0.983 | 0.982
3.144 | 9 | 8375.901 | 1386.739 | 7055.126 | 60.32 | 60.32 | 585.214 | 288 | 579.367 | 1.392 | 0.998 | 7.538 | 1.02 | 12.292 | 0.243 | 0.983 | 0.982
4.161 | 12 | 14719.545 | 1547.451 | 7731.664 | 113.748 | 113.748 | 640.019 | 288 | 605.511 | 1.663 | 0.998 | 8.975 | 1.023 | 17.206 | 0.341 | 0.983 | 0.982
5.14 | 15 | 21626.974 | 1924.317 | 8469.606 | 175.234 | 175.234 | 707.111 | 288 | 636.173 | 2.087 | 0.998 | 11.166 | 1.026 | 25.189 | 0.499 | 0.983 | 0.982
6.175 | 18 | 29761.603 | 2306.781 | 8799.352 | 246.017 | 246.017 | 775.167 | 288 | 666.738 | 2.511 | 0.998 | 13.317 | 1.03 | 34.38 | 0.681 | 0.983 | 0.982
7.148 | 21 | 39000.823 | 2678.044 | 9119.839 | 332.336 | 332.336 | 825.256 | 288 | 688.461 | 2.982 | 0.998 | 15.668 | 1.036 | 44.133 | 0.874 | 0.983 | 0.982
8.206 | 24 | 50993.151 | 3087.445 | 9301.876 | 438.063 | 438.063 | 922.63 | 288 | 730.154 | 3.595 | 0.998 | 18.598 | 1.042 | 60.463 | 1.197 | 0.983 | 0.982
9.3 | 27 | 72763.776 | 3560.389 | 9745.878 | 644.71 | 644.71 | 1072 | 288 | 776.185 | 4.53 | 0.998 | 22.835 | 1.051 | 89.23 | 1.766 | 0.983 | 0.982
1.138 | 3 | 3020.329 | 1331.721 | 6618.927 | 6.497 | 6.497 | 547.124 | 288 | 557.122 | 1.196 | 0.998 | 6.484 | 1.019 | 24.92 | 0.198 | 0.983 | 0.983
2.088 | 6 | 4306.007 | 1392.139 | 6785.641 | 31.068 | 31.068 | 534.756 | 288 | 563.778 | 1.256 | 0.998 | 6.785 | 1.02 | 0 | 0.167 | 0.983 | 0.983
3.144 | 9 | 8375.974 | 1386.74 | 7057.65 | 60.321 | 60.321 | 584.415 | 288 | 579.222 | 1.392 | 0.998 | 7.53 | 1.02 | 12.259 | 0.243 | 0.983 | 0.983
4.161 | 12 | 14719.567 | 1547.451 | 7733.614 | 113.749 | 113.749 | 639.145 | 288 | 605.351 | 1.663 | 0.998 | 8.966 | 1.023 | 17.163 | 0.34 | 0.983 | 0.983
5.14 | 15 | 21627.336 | 1924.317 | 8470.506 | 175.269 | 175.269 | 706.147 | 288 | 635.993 | 2.087 | 0.998 | 11.155 | 1.026 | 25.133 | 0.497 | 0.983 | 0.983
6.175 | 18 | 29761.632 | 2306.773 | 8800.364 | 245.943 | 245.943 | 774.064 | 288 | 666.515 | 2.511 | 0.998 | 13.303 | 1.03 | 34.307 | 0.679 | 0.983 | 0.983
7.148 | 21 | 39000.27 | 2678.048 | 9120.344 | 332.401 | 332.401 | 824.232 | 288 | 688.289 | 2.981 | 0.998 | 15.65 | 1.036 | 44.051 | 0.872 | 0.983 | 0.983
8.206 | 24 | 50993.463 | 3087.46 | 9302.306 | 438.092 | 438.092 | 921.57 | 288 | 729.986 | 3.594 | 0.998 | 18.577 | 1.042 | 60.365 | 1.195 | 0.983 | 0.983
9.3 | 27 | 72764.292 | 3560.395 | 9746.766 | 644.808 | 644.808 | 1071.118 | 288 | 776.029 | 4.529 | 0.998 | 22.808 | 1.051 | 89.124 | 1.764 | 0.983 | 0.983
1.138 | 3 | 1910.008 | 1334.168 | 6621.366 | 6.622 | 6.622 | 510.793 | 288 | 551.901 | 1.157 | 0.998 | 6.263 | 1.019 | 21.092 | 0.154 | 0.983 | 0.984
2.088 | 6 | 4340.599 | 1392.422 | 6788.22 | 31.13 | 31.13 | 534.948 | 288 | 563.697 | 1.257 | 0.998 | 6.782 | 1.02 | 0 | 0.167 | 0.983 | 0.984
3.144 | 9 | 8376.141 | 1386.74 | 7060.182 | 60.314 | 60.314 | 583.618 | 288 | 579.077 | 1.391 | 0.998 | 7.523 | 1.02 | 12.225 | 0.242 | 0.983 | 0.984
4.161 | 12 | 14719.748 | 1547.452 | 7735.579 | 113.748 | 113.748 | 638.275 | 288 | 605.191 | 1.662 | 0.998 | 8.957 | 1.023 | 17.121 | 0.339 | 0.983 | 0.984
5.14 | 15 | 21627.478 | 1924.319 | 8471.4 | 175.246 | 175.246 | 705.185 | 288 | 635.813 | 2.086 | 0.998 | 11.144 | 1.026 | 25.077 | 0.496 | 0.983 | 0.984
6.175 | 18 | 29761.66 | 2306.767 | 8801.376 | 245.929 | 245.929 | 772.963 | 288 | 666.291 | 2.51 | 0.998 | 13.29 | 1.03 | 34.234 | 0.678 | 0.983 | 0.984
7.148 | 21 | 38999.752 | 2678.05 | 9120.849 | 332.299 | 332.299 | 823.21 | 288 | 688.119 | 2.98 | 0.998 | 15.633 | 1.036 | 43.97 | 0.871 | 0.983 | 0.984
8.206 | 24 | 50993.625 | 3087.474 | 9302.734 | 438.103 | 438.103 | 920.512 | 288 | 729.819 | 3.593 | 0.998 | 18.557 | 1.042 | 60.266 | 1.193 | 0.983 | 0.984
9.3 | 27 | 72765.813 | 3560.387 | 9747.66 | 644.992 | 644.992 | 1070.244 | 288 | 775.875 | 4.528 | 0.998 | 22.781 | 1.051 | 89.018 | 1.762 | 0.983 | 0.984
1.138 | 3 | 1233.923 | 1341.787 | 6627.669 | 7.03 | 7.03 | 483.97 | 288 | 548.237 | 1.133 | 0.998 | 6.113 | 1.019 | 15.386 | 0.119 | 0.983 | 0.985
2.088 | 6 | 4703.573 | 1394.161 | 6791.84 | 31.468 | 31.468 | 544.379 | 288 | 565.069 | 1.269 | 0.998 | 6.844 | 1.02 | 0 | 0.179 | 0.983 | 0.985
3.144 | 9 | 8376.201 | 1386.741 | 7062.707 | 60.323 | 60.323 | 582.822 | 288 | 578.932 | 1.391 | 0.998 | 7.516 | 1.02 | 12.192 | 0.241 | 0.983 | 0.985
4.161 | 12 | 14719.68 | 1547.453 | 7737.524 | 113.755 | 113.755 | 637.404 | 288 | 605.031 | 1.662 | 0.998 | 8.947 | 1.023 | 17.079 | 0.338 | 0.983 | 0.985
5.14 | 15 | 21627.544 | 1924.321 | 8472.293 | 175.246 | 175.246 | 704.224 | 288 | 635.633 | 2.086 | 0.998 | 11.132 | 1.026 | 25.021 | 0.495 | 0.983 | 0.985
6.175 | 18 | 29761.738 | 2306.762 | 8802.391 | 245.959 | 245.959 | 771.867 | 288 | 666.069 | 2.51 | 0.998 | 13.276 | 1.03 | 34.162 | 0.676 | 0.983 | 0.985
7.148 | 21 | 38999.165 | 2678.054 | 9121.352 | 332.288 | 332.288 | 822.192 | 288 | 687.948 | 2.98 | 0.998 | 15.616 | 1.036 | 43.889 | 0.869 | 0.983 | 0.985
8.206 | 24 | 50993.827 | 3087.482 | 9303.16 | 437.959 | 437.959 | 919.458 | 288 | 729.653 | 3.592 | 0.998 | 18.536 | 1.042 | 60.168 | 1.191 | 0.983 | 0.985
9.3 | 27 | 72766.177 | 3560.397 | 9748.537 | 645.058 | 645.058 | 1069.367 | 288 | 775.721 | 4.527 | 0.998 | 22.753 | 1.051 | 88.912 | 1.76 | 0.983 | 0.985
1.138 | 3 | 996.355 | 1356.919 | 6639.554 | 7.868 | 7.868 | 467.415 | 288 | 546.758 | 1.126 | 0.998 | 6.054 | 1.019 | 6.368 | 0.093 | 0.983 | 0.986
2.088 | 6 | 4813.768 | 1394.328 | 6794.411 | 31.51 | 31.51 | 546.717 | 288 | 565.352 | 1.273 | 0.998 | 6.857 | 1.02 | 0 | 0.182 | 0.983 | 0.986
3.144 | 9 | 8376.288 | 1386.741 | 7065.234 | 60.325 | 60.325 | 582.028 | 288 | 578.788 | 1.391 | 0.998 | 7.509 | 1.02 | 12.158 | 0.241 | 0.983 | 0.986
4.161 | 12 | 14719.832 | 1547.453 | 7739.491 | 113.739 | 113.739 | 636.538 | 288 | 604.871 | 1.662 | 0.998 | 8.939 | 1.023 | 17.036 | 0.337 | 0.983 | 0.986
5.14 | 15 | 21627.815 | 1924.323 | 8473.191 | 175.244 | 175.244 | 703.267 | 288 | 635.454 | 2.086 | 0.998 | 11.121 | 1.026 | 24.965 | 0.494 | 0.983 | 0.986
6.175 | 18 | 29761.832 | 2306.763 | 8803.408 | 245.927 | 245.927 | 770.773 | 288 | 665.847 | 2.51 | 0.998 | 13.262 | 1.03 | 34.089 | 0.675 | 0.983 | 0.986
7.148 | 21 | 38998.614 | 2678.056 | 9121.856 | 332.374 | 332.374 | 821.176 | 288 | 687.778 | 2.979 | 0.998 | 15.599 | 1.036 | 43.808 | 0.867 | 0.983 | 0.986
8.206 | 24 | 50993.9 | 3087.489 | 9303.584 | 437.983 | 437.983 | 918.406 | 288 | 729.487 | 3.592 | 0.998 | 18.515 | 1.042 | 60.071 | 1.189 | 0.983 | 0.986
9.3 | 27 | 72767.386 | 3560.394 | 9749.419 | 644.849 | 644.849 | 1068.497 | 288 | 775.569 | 4.526 | 0.998 | 22.726 | 1.051 | 88.807 | 1.758 | 0.983 | 0.986
1.138 | 3 | 1183.285 | 1372.03 | 6652.012 | 8.722 | 8.722 | 469.834 | 288 | 547.728 | 1.135 | 0.998 | 6.094 | 1.019 | 1.951 | 0.093 | 0.983 | 0.987
2.088 | 6 | 4965.614 | 1394.643 | 6797.031 | 31.569 | 31.569 | 550.141 | 288 | 565.798 | 1.278 | 0.998 | 6.878 | 1.02 | 0 | 0.186 | 0.983 | 0.987
3.144 | 9 | 8376.35 | 1386.742 | 7067.76 | 60.316 | 60.316 | 581.235 | 288 | 578.643 | 1.391 | 0.998 | 7.501 | 1.02 | 12.125 | 0.24 | 0.983 | 0.987
4.161 | 12 | 14719.964 | 1547.454 | 7741.457 | 113.743 | 113.743 | 635.673 | 288 | 604.712 | 1.662 | 0.998 | 8.93 | 1.023 | 16.994 | 0.336 | 0.983 | 0.987
5.14 | 15 | 21628.162 | 1924.323 | 8474.092 | 175.241 | 175.241 | 702.313 | 288 | 635.276 | 2.086 | 0.998 | 11.11 | 1.026 | 24.91 | 0.493 | 0.983 | 0.987
6.175 | 18 | 29762.003 | 2306.769 | 8804.429 | 245.927 | 245.927 | 769.683 | 288 | 665.627 | 2.509 | 0.998 | 13.249 | 1.03 | 34.017 | 0.673 | 0.983 | 0.987
7.148 | 21 | 38998.095 | 2678.059 | 9122.359 | 332.36 | 332.36 | 820.163 | 288 | 687.608 | 2.979 | 0.998 | 15.582 | 1.036 | 43.727 | 0.866 | 0.983 | 0.987
8.206 | 24 | 50993.95 | 3087.49 | 9304.006 | 437.967 | 437.967 | 917.358 | 288 | 729.322 | 3.591 | 0.998 | 18.495 | 1.042 | 59.973 | 1.187 | 0.983 | 0.987
9.3 | 27 | 72767.808 | 3560.399 | 9750.286 | 644.893 | 644.893 | 1067.625 | 288 | 775.416 | 4.524 | 0.998 | 22.699 | 1.051 | 88.702 | 1.756 | 0.983 | 0.987
1.138 | 3 | 1959.805 | 1396.973 | 6671.847 | 10.19 | 10.19 | 490.344 | 288 | 551.998 | 1.168 | 0.998 | 6.27 | 1.019 | 0.315 | 0.116 | 0.983 | 0.988
2.088 | 6 | 5264.619 | 1394.86 | 6799.585 | 31.618 | 31.618 | 557.499 | 288 | 566.888 | 1.287 | 0.998 | 6.928 | 1.02 | 0 | 0.196 | 0.983 | 0.988
3.144 | 9 | 8376.537 | 1386.742 | 7070.296 | 60.321 | 60.321 | 580.445 | 288 | 578.499 | 1.391 | 0.998 | 7.494 | 1.02 | 12.092 | 0.239 | 0.983 | 0.988
4.161 | 12 | 14720.029 | 1547.454 | 7743.419 | 113.756 | 113.756 | 634.81 | 288 | 604.553 | 1.662 | 0.998 | 8.921 | 1.023 | 16.952 | 0.336 | 0.983 | 0.988
5.14 | 15 | 21628.207 | 1924.325 | 8474.985 | 175.236 | 175.236 | 701.36 | 288 | 635.097 | 2.085 | 0.998 | 11.098 | 1.026 | 24.855 | 0.492 | 0.983 | 0.988
6.175 | 18 | 29762.263 | 2306.783 | 8805.455 | 245.947 | 245.947 | 768.596 | 288 | 665.407 | 2.509 | 0.998 | 13.235 | 1.03 | 33.945 | 0.672 | 0.983 | 0.988
7.148 | 21 | 38997.645 | 2678.06 | 9122.863 | 332.254 | 332.254 | 819.153 | 288 | 687.44 | 2.978 | 0.998 | 15.565 | 1.036 | 43.646 | 0.864 | 0.983 | 0.988
8.206 | 24 | 50993.888 | 3087.489 | 9304.425 | 437.996 | 437.996 | 916.312 | 288 | 729.157 | 3.59 | 0.998 | 18.474 | 1.042 | 59.876 | 1.185 | 0.983 | 0.988
9.3 | 27 | 72769.348 | 3560.397 | 9751.162 | 645.094 | 645.094 | 1066.762 | 288 | 775.266 | 4.523 | 0.998 | 22.673 | 1.051 | 88.597 | 1.754 | 0.983 | 0.988
1.138 | 3 | 2957.418 | 1410.309 | 6683.993 | 11.002 | 11.002 | 519.282 | 288 | 556.959 | 1.207 | 0.998 | 6.48 | 1.019 | 0 | 0.15 | 0.983 | 0.989
2.088 | 6 | 5099.981 | 1394.67 | 6801.962 | 31.58 | 31.58 | 552.258 | 288 | 566.009 | 1.282 | 0.998 | 6.888 | 1.02 | 0 | 0.19 | 0.983 | 0.989
3.144 | 9 | 8376.574 | 1386.743 | 7072.822 | 60.328 | 60.328 | 579.655 | 288 | 578.354 | 1.391 | 0.998 | 7.487 | 1.02 | 12.058 | 0.239 | 0.983 | 0.989
4.161 | 12 | 14720.139 | 1547.455 | 7745.387 | 113.75 | 113.75 | 633.95 | 288 | 604.394 | 1.661 | 0.998 | 8.912 | 1.023 | 16.91 | 0.335 | 0.983 | 0.989
5.14 | 15 | 21628.379 | 1924.326 | 8475.882 | 175.247 | 175.247 | 700.41 | 288 | 634.919 | 2.085 | 0.998 | 11.087 | 1.026 | 24.799 | 0.491 | 0.983 | 0.989
6.175 | 18 | 29762.683 | 2306.8 | 8806.487 | 246 | 246 | 767.514 | 288 | 665.188 | 2.509 | 0.998 | 13.222 | 1.031 | 33.874 | 0.671 | 0.983 | 0.989
7.148 | 21 | 38997.13 | 2678.063 | 9123.366 | 332.378 | 332.378 | 818.145 | 288 | 687.271 | 2.977 | 0.998 | 15.548 | 1.036 | 43.566 | 0.863 | 0.983 | 0.989
8.206 | 24 | 50993.82 | 3087.489 | 9304.844 | 438.039 | 438.039 | 915.27 | 288 | 728.993 | 3.589 | 0.998 | 18.454 | 1.042 | 59.778 | 1.183 | 0.983 | 0.989
9.3 | 27 | 72770.044 | 3560.398 | 9752.023 | 644.808 | 644.808 | 1065.896 | 288 | 775.116 | 4.522 | 0.998 | 22.646 | 1.051 | 88.493 | 1.752 | 0.983 | 0.989
1.138 | 3 | 4823.118 | 1407.365 | 6685.83 | 10.849 | 10.849 | 573.51 | 288 | 564.791 | 1.27 | 0.998 | 6.828 | 1.019 | 0 | 0.214 | 0.983 | 0.99
2.088 | 6 | 5569.745 | 1394.124 | 6804.044 | 31.494 | 31.494 | 564.262 | 288 | 567.644 | 1.297 | 0.998 | 6.963 | 1.02 | 0 | 0.205 | 0.983 | 0.99
3.144 | 9 | 8376.674 | 1386.744 | 7075.353 | 60.331 | 60.331 | 578.868 | 288 | 578.21 | 1.391 | 0.998 | 7.48 | 1.02 | 12.025 | 0.238 | 0.983 | 0.99
4.161 | 12 | 14720.163 | 1547.456 | 7747.35 | 113.752 | 113.752 | 633.091 | 288 | 604.236 | 1.661 | 0.998 | 8.903 | 1.023 | 16.869 | 0.334 | 0.983 | 0.99
5.14 | 15 | 21628.557 | 1924.329 | 8476.779 | 175.264 | 175.264 | 699.462 | 288 | 634.741 | 2.085 | 0.998 | 11.076 | 1.026 | 24.744 | 0.49 | 0.983 | 0.99
6.175 | 18 | 29763.279 | 2306.825 | 8807.527 | 245.972 | 245.972 | 766.435 | 288 | 664.97 | 2.508 | 0.998 | 13.208 | 1.031 | 33.802 | 0.669 | 0.983 | 0.99
7.148 | 21 | 38996.626 | 2678.065 | 9123.868 | 332.332 | 332.332 | 817.141 | 288 | 687.103 | 2.977 | 0.998 | 15.531 | 1.036 | 43.486 | 0.861 | 0.983 | 0.99
8.206 | 24 | 50993.773 | 3087.487 | 9305.262 | 437.955 | 437.955 | 914.231 | 288 | 728.829 | 3.588 | 0.998 | 18.433 | 1.042 | 59.681 | 1.182 | 0.983 | 0.99
9.3 | 27 | 72770.943 | 3560.397 | 9752.881 | 644.909 | 644.909 | 1065.035 | 288 | 774.967 | 4.521 | 0.998 | 22.619 | 1.051 | 88.388 | 1.75 | 0.983 | 0.99
1.138 | 3 | 7016.835 | 1359.686 | 6658.958 | 8.054 | 8.054 | 642.156 | 288 | 571.738 | 1.324 | 0.998 | 7.154 | 1.019 | 12.605 | 0.308 | 0.983 | 0.991
2.088 | 6 | 5854.161 | 1392.937 | 6805.737 | 31.272 | 31.272 | 571.484 | 288 | 568.573 | 1.305 | 0.998 | 7.007 | 1.02 | 0 | 0.215 | 0.983 | 0.991
3.144 | 9 | 8376.779 | 1386.744 | 7077.885 | 60.326 | 60.326 | 578.082 | 288 | 578.066 | 1.391 | 0.998 | 7.473 | 1.02 | 11.992 | 0.237 | 0.983 | 0.991
4.161 | 12 | 14720.229 | 1547.456 | 7749.319 | 113.755 | 113.755 | 632.234 | 288 | 604.078 | 1.661 | 0.998 | 8.894 | 1.023 | 16.827 | 0.333 | 0.983 | 0.991
5.14 | 15 | 21628.923 | 1924.329 | 8477.682 | 175.284 | 175.284 | 698.518 | 288 | 634.564 | 2.084 | 0.998 | 11.065 | 1.026 | 24.689 | 0.489 | 0.983 | 0.991
6.175 | 18 | 29764.145 | 2306.857 | 8808.577 | 245.984 | 245.984 | 765.36 | 288 | 664.754 | 2.508 | 0.998 | 13.195 | 1.031 | 33.731 | 0.668 | 0.983 | 0.991
7.148 | 21 | 38996.113 | 2678.067 | 9124.37 | 332.266 | 332.266 | 816.138 | 288 | 686.935 | 2.976 | 0.998 | 15.515 | 1.036 | 43.406 | 0.859 | 0.983 | 0.991
8.206 | 24 | 50993.729 | 3087.485 | 9305.679 | 437.99 | 437.99 | 913.196 | 288 | 728.666 | 3.588 | 0.998 | 18.413 | 1.042 | 59.585 | 1.18 | 0.983 | 0.991
9.3 | 27 | 72771.533 | 3560.4 | 9753.732 | 645.052 | 645.052 | 1064.174 | 288 | 774.819 | 4.52 | 0.998 | 22.592 | 1.051 | 88.284 | 1.748 | 0.983 | 0.991
1.138 | 3 | 3856.407 | 1315.588 | 6630.296 | 5.593 | 5.593 | 569.738 | 288 | 559.297 | 1.219 | 0.998 | 6.579 | 1.019 | 31.06 | 0.232 | 0.983 | 0.992
2.088 | 6 | 5864.386 | 1392.826 | 6808.124 | 31.251 | 31.251 | 570.893 | 288 | 568.477 | 1.305 | 0.998 | 7.002 | 1.02 | 0 | 0.215 | 0.983 | 0.992
3.144 | 9 | 8376.888 | 1386.745 | 7080.418 | 60.333 | 60.333 | 577.298 | 288 | 577.922 | 1.391 | 0.998 | 7.465 | 1.02 | 11.959 | 0.237 | 0.983 | 0.992
4.161 | 12 | 14720.416 | 1547.457 | 7751.298 | 113.741 | 113.741 | 631.381 | 288 | 603.92 | 1.661 | 0.998 | 8.885 | 1.023 | 16.785 | 0.332 | 0.983 | 0.992
5.14 | 15 | 21628.921 | 1924.332 | 8478.574 | 175.246 | 175.246 | 697.574 | 288 | 634.386 | 2.084 | 0.998 | 11.053 | 1.027 | 24.634 | 0.488 | 0.983 | 0.992
6.175 | 18 | 29765.376 | 2306.902 | 8809.643 | 245.96 | 245.96 | 764.29 | 288 | 664.539 | 2.508 | 0.998 | 13.182 | 1.031 | 33.661 | 0.666 | 0.983 | 0.992
7.148 | 21 | 38995.579 | 2678.071 | 9124.872 | 332.354 | 332.354 | 815.139 | 288 | 686.768 | 2.976 | 0.998 | 15.498 | 1.036 | 43.326 | 0.858 | 0.983 | 0.992
8.206 | 24 | 50993.663 | 3087.484 | 9306.095 | 437.966 | 437.966 | 912.163 | 288 | 728.504 | 3.587 | 0.998 | 18.392 | 1.042 | 59.488 | 1.178 | 0.983 | 0.992
9.3 | 27 | 72771.956 | 3560.407 | 9754.576 | 644.947 | 644.947 | 1063.315 | 288 | 774.671 | 4.519 | 0.998 | 22.565 | 1.051 | 88.18 | 1.746 | 0.983 | 0.992
1.138 | 3 | 698.127 | 1331.441 | 6638.768 | 6.427 | 6.427 | 464.52 | 288 | 544.09 | 1.111 | 0.998 | 5.949 | 1.019 | 17.263 | 0.101 | 0.983 | 0.993
2.088 | 6 | 6027.301 | 1391.788 | 6809.987 | 31.06 | 31.06 | 574.566 | 288 | 568.864 | 1.31 | 0.998 | 7.021 | 1.02 | 0 | 0.22 | 0.983 | 0.993
3.144 | 9 | 8376.984 | 1386.745 | 7082.951 | 60.334 | 60.334 | 576.515 | 288 | 577.778 | 1.39 | 0.998 | 7.458 | 1.02 | 11.925 | 0.236 | 0.983 | 0.993
4.161 | 12 | 14720.406 | 1547.457 | 7753.263 | 113.761 | 113.761 | 630.528 | 288 | 603.762 | 1.661 | 0.998 | 8.876 | 1.023 | 16.744 | 0.331 | 0.983 | 0.993
5.14 | 15 | 21629.021 | 1924.333 | 8479.47 | 175.277 | 175.277 | 696.633 | 288 | 634.209 | 2.084 | 0.998 | 11.042 | 1.027 | 24.579 | 0.487 | 0.983 | 0.993
6.175 | 18 | 29767.079 | 2306.967 | 8810.731 | 246.005 | 246.005 | 763.226 | 288 | 664.327 | 2.507 | 0.998 | 13.169 | 1.031 | 33.591 | 0.665 | 0.983 | 0.993
7.148 | 21 | 38995.138 | 2678.071 | 9125.374 | 332.275 | 332.275 | 814.142 | 288 | 686.601 | 2.975 | 0.998 | 15.481 | 1.036 | 43.247 | 0.856 | 0.983 | 0.993
8.206 | 24 | 50993.67 | 3087.48 | 9306.511 | 438.024 | 438.024 | 911.134 | 288 | 728.343 | 3.586 | 0.998 | 18.372 | 1.042 | 59.392 | 1.176 | 0.983 | 0.993
9.3 | 27 | 72772.566 | 3560.408 | 9755.417 | 644.789 | 644.789 | 1062.459 | 288 | 774.525 | 4.517 | 0.998 | 22.539 | 1.051 | 88.076 | 1.744 | 0.983 | 0.993
1.138 | 3 | 527.388 | 1351.214 | 6653.93 | 7.516 | 7.516 | 447.367 | 288 | 542.821 | 1.106 | 0.998 | 5.9 | 1.019 | 5.744 | 0.072 | 0.983 | 0.994
2.088 | 6 | 6245.951 | 1390.231 | 6811.492 | 30.772 | 30.772 | 580.131 | 288 | 569.624 | 1.316 | 0.998 | 7.057 | 1.02 | 0.311 | 0.228 | 0.983 | 0.994
3.144 | 9 | 8377.172 | 1386.746 | 7085.491 | 60.337 | 60.337 | 575.735 | 288 | 577.634 | 1.39 | 0.998 | 7.451 | 1.021 | 11.892 | 0.235 | 0.983 | 0.994
4.161 | 12 | 14720.452 | 1547.458 | 7755.235 | 113.762 | 113.762 | 629.678 | 288 | 603.605 | 1.66 | 0.998 | 8.867 | 1.023 | 16.702 | 0.331 | 0.983 | 0.994
5.14 | 15 | 21629.276 | 1924.334 | 8480.37 | 175.24 | 175.24 | 695.696 | 288 | 634.033 | 2.084 | 0.998 | 11.031 | 1.027 | 24.525 | 0.485 | 0.983 | 0.994
6.175 | 18 | 29769.523 | 2307.039 | 8811.853 | 246.06 | 246.06 | 762.17 | 288 | 664.117 | 2.507 | 0.998 | 13.156 | 1.031 | 33.522 | 0.664 | 0.983 | 0.994
7.148 | 21 | 38994.644 | 2678.074 | 9125.875 | 332.336 | 332.336 | 813.148 | 288 | 686.435 | 2.974 | 0.998 | 15.464 | 1.036 | 43.167 | 0.855 | 0.983 | 0.994
8.206 | 24 | 50993.547 | 3087.482 | 9306.926 | 437.945 | 437.945 | 910.108 | 288 | 728.182 | 3.585 | 0.998 | 18.352 | 1.042 | 59.296 | 1.174 | 0.983 | 0.994
9.3 | 27 | 72774.133 | 3560.405 | 9756.266 | 644.803 | 644.803 | 1061.611 | 288 | 774.38 | 4.516 | 0.998 | 22.512 | 1.051 | 87.973 | 1.741 | 0.983 | 0.994
1.138 | 3 | 1046.234 | 1375.417 | 6673.03 | 8.896 | 8.896 | 459.236 | 288 | 545.803 | 1.129 | 0.998 | 6.018 | 1.019 | 0 | 0.082 | 0.983 | 0.995
2.088 | 6 | 6237.416 | 1390.233 | 6813.953 | 30.779 | 30.779 | 579.07 | 288 | 569.453 | 1.316 | 0.998 | 7.049 | 1.02 | 0.256 | 0.227 | 0.983 | 0.995
3.144 | 9 | 8377.247 | 1386.746 | 7088.024 | 60.331 | 60.331 | 574.955 | 288 | 577.491 | 1.39 | 0.998 | 7.444 | 1.021 | 11.859 | 0.235 | 0.983 | 0.995
4.161 | 12 | 14720.598 | 1547.459 | 7757.217 | 113.766 | 113.766 | 628.83 | 288 | 603.448 | 1.66 | 0.998 | 8.858 | 1.023 | 16.661 | 0.33 | 0.983 | 0.995
5.14 | 15 | 21629.269 | 1924.337 | 8481.264 | 175.243 | 175.243 | 694.759 | 288 | 633.857 | 2.083 | 0.998 | 11.02 | 1.027 | 24.47 | 0.484 | 0.983 | 0.995
6.175 | 18 | 29773.226 | 2307.152 | 8813.026 | 246.03 | 246.03 | 761.121 | 288 | 663.912 | 2.507 | 0.998 | 13.144 | 1.031 | 33.454 | 0.662 | 0.983 | 0.995
7.148 | 21 | 38994.255 | 2678.074 | 9126.377 | 332.273 | 332.273 | 812.157 | 288 | 686.269 | 2.974 | 0.998 | 15.448 | 1.036 | 43.088 | 0.853 | 0.983 | 0.995
8.206 | 24 | 50993.528 | 3087.479 | 9307.34 | 438.091 | 438.091 | 909.085 | 288 | 728.022 | 3.584 | 0.998 | 18.331 | 1.042 | 59.2 | 1.172 | 0.983 | 0.995
9.3 | 27 | 72774.858 | 3560.403 | 9757.099 | 644.995 | 644.995 | 1060.761 | 288 | 774.235 | 4.515 | 0.998 | 22.486 | 1.051 | 87.87 | 1.739 | 0.983 | 0.995
1.138 | 3 | 1770.363 | 1396.655 | 6690.482 | 10.151 | 10.151 | 479.345 | 288 | 549.83 | 1.16 | 0.998 | 6.181 | 1.019 | 0 | 0.105 | 0.983 | 0.996
2.088 | 6 | 6644.595 | 1385.273 | 6813.386 | 29.853 | 29.853 | 590.818 | 288 | 570.635 | 1.326 | 0.998 | 7.105 | 1.02 | 3.697 | 0.245 | 0.983 | 0.996
3.144 | 9 | 8377.365 | 1386.747 | 7090.56 | 60.336 | 60.336 | 574.177 | 288 | 577.347 | 1.39 | 0.998 | 7.437 | 1.021 | 11.826 | 0.234 | 0.983 | 0.996
4.161 | 12 | 14720.674 | 1547.459 | 7759.195 | 113.765 | 113.765 | 627.984 | 288 | 603.292 | 1.66 | 0.998 | 8.85 | 1.023 | 16.619 | 0.329 | 0.983 | 0.996
5.14 | 15 | 21629.537 | 1924.338 | 8482.165 | 175.289 | 175.289 | 693.826 | 288 | 633.681 | 2.083 | 0.998 | 11.009 | 1.027 | 24.415 | 0.483 | 0.983 | 0.996
6.175 | 18 | 29779.825 | 2307.314 | 8814.3 | 246.162 | 246.162 | 760.088 | 288 | 663.715 | 2.507 | 0.998 | 13.132 | 1.031 | 33.388 | 0.661 | 0.983 | 0.996
7.148 | 21 | 38993.74 | 2678.077 | 9126.877 | 332.289 | 332.289 | 811.168 | 288 | 686.103 | 2.973 | 0.998 | 15.431 | 1.036 | 43.009 | 0.852 | 0.983 | 0.996
8.206 | 24 | 50993.441 | 3087.479 | 9307.754 | 438.086 | 438.086 | 908.066 | 288 | 727.863 | 3.584 | 0.998 | 18.311 | 1.042 | 59.105 | 1.17 | 0.983 | 0.996
9.3 | 27 | 72774.742 | 3560.414 | 9757.919 | 645.047 | 645.047 | 1059.909 | 288 | 774.09 | 4.514 | 0.998 | 22.459 | 1.051 | 87.766 | 1.737 | 0.983 | 0.996
1.138 | 3 | 2823.136 | 1411.951 | 6704.097 | 11.089 | 11.089 | 509.793 | 288 | 555.227 | 1.202 | 0.998 | 6.407 | 1.019 | 0 | 0.141 | 0.983 | 0.997
2.088 | 6 | 6646.776 | 1384.962 | 6815.676 | 29.793 | 29.793 | 590.154 | 288 | 570.511 | 1.326 | 0.998 | 7.099 | 1.02 | 3.668 | 0.244 | 0.983 | 0.997
3.144 | 9 | 8377.419 | 1386.747 | 7093.092 | 60.337 | 60.337 | 573.401 | 288 | 577.204 | 1.39 | 0.998 | 7.43 | 1.021 | 11.793 | 0.233 | 0.983 | 0.997
4.161 | 12 | 14720.816 | 1547.46 | 7761.179 | 113.765 | 113.765 | 627.141 | 288 | 603.135 | 1.66 | 0.998 | 8.841 | 1.023 | 16.578 | 0.328 | 0.983 | 0.997
5.14 | 15 | 21629.644 | 1924.34 | 8483.062 | 175.289 | 175.289 | 692.895 | 288 | 633.506 | 2.083 | 0.998 | 10.998 | 1.027 | 24.361 | 0.482 | 0.983 | 0.997
6.175 | 18 | 29789.888 | 2307.483 | 8815.559 | 246.178 | 246.178 | 759.124 | 288 | 663.525 | 2.507 | 0.998 | 13.12 | 1.031 | 33.332 | 0.66 | 0.983 | 0.997
7.148 | 21 | 38993.326 | 2678.078 | 9127.378 | 332.228 | 332.228 | 810.183 | 288 | 685.938 | 2.973 | 0.998 | 15.414 | 1.036 | 42.93 | 0.85 | 0.983 | 0.997
8.206 | 24 | 50993.389 | 3087.478 | 9308.166 | 438.078 | 438.078 | 907.05 | 288 | 727.705 | 3.583 | 0.998 | 18.291 | 1.042 | 59.01 | 1.168 | 0.983 | 0.997
9.3 | 27 | 72775.934 | 3560.412 | 9758.75 | 644.872 | 644.872 | 1059.066 | 288 | 773.948 | 4.513 | 0.998 | 22.433 | 1.051 | 87.664 | 1.735 | 0.983 | 0.997
1.138 | 3 | 3903.332 | 1414.09 | 6708.929 | 11.236 | 11.236 | 540.627 | 288 | 559.997 | 1.24 | 0.998 | 6.613 | 1.019 | 0 | 0.178 | 0.983 | 0.998
2.088 | 6 | 6856.325 | 1379.769 | 6814.95 | 28.831 | 28.831 | 596.441 | 288 | 570.966 | 1.33 | 0.998 | 7.121 | 1.02 | 6.951 | 0.255 | 0.983 | 0.998
3.144 | 9 | 8377.497 | 1386.748 | 7095.627 | 60.334 | 60.334 | 572.626 | 288 | 577.06 | 1.39 | 0.998 | 7.423 | 1.021 | 11.76 | 0.233 | 0.983 | 0.998
4.161 | 12 | 14720.859 | 1547.461 | 7763.158 | 113.749 | 113.749 | 626.299 | 288 | 602.979 | 1.66 | 0.998 | 8.832 | 1.023 | 16.537 | 0.327 | 0.983 | 0.998
5.14 | 15 | 21629.971 | 1924.341 | 8483.965 | 175.254 | 175.254 | 691.967 | 288 | 633.331 | 2.083 | 0.998 | 10.987 | 1.027 | 24.307 | 0.481 | 0.983 | 0.998
6.175 | 18 | 29790.282 | 2307.467 | 8816.592 | 246.234 | 246.234 | 758.071 | 288 | 663.312 | 2.507 | 0.998 | 13.107 | 1.031 | 33.262 | 0.659 | 0.983 | 0.998
7.148 | 21 | 38992.824 | 2678.08 | 9127.877 | 332.26 | 332.26 | 809.199 | 288 | 685.774 | 2.972 | 0.998 | 15.398 | 1.036 | 42.851 | 0.848 | 0.983 | 0.998
8.206 | 24 | 50993.342 | 3087.476 | 9308.578 | 438.097 | 438.097 | 906.037 | 288 | 727.547 | 3.582 | 0.998 | 18.271 | 1.042 | 58.915 | 1.166 | 0.983 | 0.998
9.3 | 27 | 72776.886 | 3560.405 | 9759.571 | 644.856 | 644.856 | 1058.224 | 288 | 773.806 | 4.512 | 0.998 | 22.406 | 1.051 | 87.562 | 1.733 | 0.983 | 0.998
1.138 | 3 | 4937.706 | 1408.1 | 6708.169 | 10.888 | 10.888 | 569.513 | 288 | 564.053 | 1.273 | 0.998 | 6.795 | 1.019 | 0 | 0.213 | 0.983 | 0.999
2.088 | 6 | 6751.535 | 1382.348 | 6819.011 | 29.304 | 29.304 | 592.101 | 288 | 570.53 | 1.328 | 0.998 | 7.1 | 1.02 | 5.268 | 0.249 | 0.983 | 0.999
3.144 | 9 | 8377.613 | 1386.749 | 7098.166 | 60.343 | 60.343 | 571.853 | 288 | 576.917 | 1.39 | 0.998 | 7.416 | 1.021 | 11.728 | 0.232 | 0.983 | 0.999
4.161 | 12 | 14720.964 | 1547.461 | 7765.143 | 113.76 | 113.76 | 625.459 | 288 | 602.823 | 1.659 | 0.998 | 8.823 | 1.023 | 16.495 | 0.327 | 0.983 | 0.999
5.14 | 15 | 21630.174 | 1924.343 | 8484.866 | 175.288 | 175.288 | 691.041 | 288 | 633.157 | 2.082 | 0.998 | 10.976 | 1.027 | 24.252 | 0.48 | 0.983 | 0.999
6.175 | 18 | 29790.637 | 2307.451 | 8817.623 | 246.201 | 246.201 | 757.021 | 288 | 663.099 | 2.506 | 0.998 | 13.094 | 1.031 | 33.193 | 0.657 | 0.983 | 0.999
7.148 | 21 | 38992.419 | 2678.082 | 9128.378 | 332.195 | 332.195 | 808.218 | 288 | 685.61 | 2.971 | 0.998 | 15.381 | 1.036 | 42.773 | 0.847 | 0.983 | 0.999
8.206 | 24 | 50993.323 | 3087.473 | 9308.989 | 437.961 | 437.961 | 905.027 | 288 | 727.389 | 3.581 | 0.998 | 18.25 | 1.042 | 58.82 | 1.164 | 0.983 | 0.999
9.3 | 27 | 72776.774 | 3560.413 | 9760.377 | 644.891 | 644.891 | 1057.379 | 288 | 773.664 | 4.51 | 0.998 | 22.38 | 1.051 | 87.459 | 1.731 | 0.983 | 0.999
1.138 | 3 | 6410.293 | 1388.921 | 6699.353 | 9.744 | 9.744 | 609.439 | 288 | 569 | 1.314 | 0.998 | 7.024 | 1.019 | 0 | 0.263 | 0.983 | 1
2.088 | 6 | 6896.689 | 1377.456 | 6818.487 | 28.4 | 28.4 | 596.502 | 288 | 570.769 | 1.33 | 0.998 | 7.111 | 1.02 | 8.226 | 0.256 | 0.983 | 1
3.144 | 9 | 8377.764 | 1386.749 | 7100.707 | 60.344 | 60.344 | 571.082 | 288 | 576.774 | 1.39 | 0.998 | 7.409 | 1.021 | 11.695 | 0.232 | 0.983 | 1
4.161 | 12 | 14721.001 | 1547.462 | 7767.124 | 113.764 | 113.764 | 624.621 | 288 | 602.668 | 1.659 | 0.998 | 8.814 | 1.023 | 16.454 | 0.326 | 0.983 | 1
5.14 | 15 | 21630.323 | 1924.345 | 8485.765 | 175.273 | 175.273 | 690.117 | 288 | 632.982 | 2.082 | 0.998 | 10.965 | 1.027 | 24.198 | 0.479 | 0.983 | 1
6.175 | 18 | 29790.876 | 2307.429 | 8818.652 | 246.269 | 246.269 | 755.973 | 288 | 662.887 | 2.506 | 0.998 | 13.081 | 1.031 | 33.123 | 0.656 | 0.983 | 1
7.148 | 21 | 38991.967 | 2678.083 | 9128.877 | 332.244 | 332.244 | 807.24 | 288 | 685.446 | 2.971 | 0.998 | 15.365 | 1.036 | 42.694 | 0.845 | 0.983 | 1
8.206 | 24 | 50993.234 | 3087.472 | 9309.4 | 437.999 | 437.999 | 904.02 | 288 | 727.233 | 3.58 | 0.998 | 18.23 | 1.042 | 58.726 | 1.163 | 0.983 | 1
9.3 | 27 | 72778.342 | 3560.409 | 9761.2 | 645.156 | 645.156 | 1056.545 | 288 | 773.524 | 4.509 | 0.998 | 22.354 | 1.051 | 87.358 | 1.729 | 0.983 | 1
1.138 | 3 | 3084.312 | 1387.965 | 6635.384 | 9.73 | 9.73 | 536.959 | 288 | 559.094 | 1.209 | 0.998 | 6.58 | 1.019 | 4.754 | 0.169 | 0.984 | 0.975
2.088 | 6 | 3353.946 | 1381.694 | 6756.957 | 29.083 | 29.083 | 513.648 | 288 | 560.256 | 1.222 | 0.998 | 6.636 | 1.02 | 0.898 | 0.139 | 0.984 | 0.975
3.144 | 9 | 8375.017 | 1386.735 | 7035.273 | 60.304 | 60.304 | 590.408 | 288 | 580.173 | 1.393 | 0.998 | 7.59 | 1.02 | 12.512 | 0.248 | 0.984 | 0.975
4.161 | 12 | 14718.831 | 1547.446 | 7715.846 | 113.72 | 113.72 | 645.745 | 288 | 606.43 | 1.664 | 0.998 | 9.04 | 1.022 | 17.487 | 0.346 | 0.984 | 0.975
5.14 | 15 | 21625.576 | 1924.305 | 8462.43 | 175.241 | 175.241 | 713.418 | 288 | 637.205 | 2.089 | 0.998 | 11.249 | 1.026 | 25.56 | 0.506 | 0.984 | 0.975
6.175 | 18 | 29761.09 | 2306.854 | 8791.242 | 246.017 | 246.017 | 782.471 | 288 | 668.086 | 2.514 | 0.998 | 13.416 | 1.03 | 34.869 | 0.69 | 0.984 | 0.975
7.148 | 21 | 39005.885 | 2678.012 | 9115.828 | 332.476 | 332.476 | 831.849 | 288 | 689.373 | 2.986 | 0.998 | 15.792 | 1.036 | 44.673 | 0.885 | 0.984 | 0.975
8.206 | 24 | 50986.613 | 3087.2 | 9298.215 | 438.024 | 438.024 | 929.474 | 288 | 731.036 | 3.6 | 0.998 | 18.746 | 1.042 | 61.115 | 1.21 | 0.984 | 0.975
9.3 | 27 | 72757.308 | 3560.364 | 9738.328 | 644.693 | 644.693 | 1077.145 | 288 | 776.961 | 4.54 | 0.998 | 23.034 | 1.051 | 89.904 | 1.78 | 0.984 | 0.975
1.138 | 3 | 3551.32 | 1390.383 | 6639.844 | 9.876 | 9.876 | 549.859 | 288 | 561.103 | 1.226 | 0.998 | 6.669 | 1.019 | 4.448 | 0.185 | 0.984 | 0.976
2.088 | 6 | 3564.114 | 1384.722 | 6761.429 | 29.647 | 29.647 | 518.755 | 288 | 561.17 | 1.23 | 0.998 | 6.677 | 1.02 | 0 | 0.145 | 0.984 | 0.976
3.144 | 9 | 8375.188 | 1386.735 | 7037.797 | 60.311 | 60.311 | 589.598 | 288 | 580.027 | 1.393 | 0.998 | 7.582 | 1.02 | 12.478 | 0.247 | 0.984 | 0.976
4.161 | 12 | 14718.881 | 1547.446 | 7717.782 | 113.746 | 113.746 | 644.856 | 288 | 606.267 | 1.664 | 0.998 | 9.03 | 1.022 | 17.444 | 0.345 | 0.984 | 0.976
5.14 | 15 | 21625.598 | 1924.307 | 8463.318 | 175.231 | 175.231 | 712.436 | 288 | 637.022 | 2.089 | 0.998 | 11.237 | 1.026 | 25.503 | 0.505 | 0.984 | 0.976
6.175 | 18 | 29761.167 | 2306.853 | 8792.255 | 246.001 | 246.001 | 781.346 | 288 | 667.858 | 2.514 | 0.998 | 13.402 | 1.03 | 34.795 | 0.689 | 0.984 | 0.976
7.148 | 21 | 39005.22 | 2678.018 | 9116.334 | 332.336 | 332.336 | 830.805 | 288 | 689.198 | 2.986 | 0.998 | 15.774 | 1.036 | 44.59 | 0.883 | 0.984 | 0.976
8.206 | 24 | 50988.53 | 3087.254 | 9298.677 | 437.968 | 437.968 | 928.396 | 288 | 730.866 | 3.6 | 0.998 | 18.726 | 1.042 | 61.017 | 1.208 | 0.984 | 0.976
9.3 | 27 | 72758.672 | 3560.364 | 9739.267 | 645.021 | 645.021 | 1076.249 | 288 | 776.798 | 4.539 | 0.998 | 23.006 | 1.051 | 89.796 | 1.778 | 0.984 | 0.976
1.138 | 3 | 3998.088 | 1389.977 | 6642.359 | 9.855 | 9.855 | 562.228 | 288 | 562.901 | 1.241 | 0.998 | 6.75 | 1.019 | 4.312 | 0.199 | 0.984 | 0.977
2.088 | 6 | 3881.876 | 1388.665 | 6766.504 | 30.401 | 30.401 | 526.954 | 288 | 562.383 | 1.241 | 0.998 | 6.731 | 1.02 | 0 | 0.155 | 0.984 | 0.977
3.144 | 9 | 8375.203 | 1386.736 | 7040.311 | 60.309 | 60.309 | 588.789 | 288 | 579.882 | 1.392 | 0.998 | 7.575 | 1.02 | 12.444 | 0.246 | 0.984 | 0.977
4.161 | 12 | 14718.945 | 1547.447 | 7719.723 | 113.744 | 113.744 | 643.97 | 288 | 606.105 | 1.664 | 0.998 | 9.021 | 1.023 | 17.401 | 0.344 | 0.984 | 0.977
5.14 | 15 | 21625.864 | 1924.309 | 8464.213 | 175.235 | 175.235 | 711.457 | 288 | 636.839 | 2.089 | 0.998 | 11.225 | 1.026 | 25.446 | 0.504 | 0.984 | 0.977
6.175 | 18 | 29761.259 | 2306.849 | 8793.268 | 246.009 | 246.009 | 780.223 | 288 | 667.631 | 2.513 | 0.998 | 13.388 | 1.03 | 34.721 | 0.687 | 0.984 | 0.977
7.148 | 21 | 39004.61 | 2678.021 | 9116.84 | 332.36 | 332.36 | 829.764 | 288 | 689.024 | 2.985 | 0.998 | 15.757 | 1.036 | 44.508 | 0.881 | 0.984 | 0.977
8.206 | 24 | 50989.818 | 3087.3 | 9299.129 | 438.009 | 438.009 | 927.319 | 288 | 730.695 | 3.599 | 0.998 | 18.705 | 1.042 | 60.918 | 1.206 | 0.984 | 0.977
9.3 | 27 | 72759.269 | 3560.371 | 9740.19 | 644.987 | 644.987 | 1075.351 | 288 | 776.636 | 4.537 | 0.998 | 22.978 | 1.051 | 89.688 | 1.775 | 0.984 | 0.977
1.138 | 3 | 4384.059 | 1388.348 | 6643.959 | 9.754 | 9.754 | 572.783 | 288 | 564.313 | 1.253 | 0.998 | 6.814 | 1.019 | 4.24 | 0.212 | 0.984 | 0.978
2.088 | 6 | 3905.58 | 1388.89 | 6769.044 | 30.44 | 30.44 | 527.106 | 288 | 562.401 | 1.242 | 0.998 | 6.732 | 1.02 | 0 | 0.156 | 0.984 | 0.978
3.144 | 9 | 8375.358 | 1386.736 | 7042.835 | 60.309 | 60.309 | 587.983 | 288 | 579.736 | 1.392 | 0.998 | 7.568 | 1.02 | 12.411 | 0.246 | 0.984 | 0.978
4.161 | 12 | 14719.003 | 1547.448 | 7721.664 | 113.748 | 113.748 | 643.085 | 288 | 605.943 | 1.664 | 0.998 | 9.012 | 1.023 | 17.358 | 0.344 | 0.984 | 0.978
5.14 | 15 | 21626.115 | 1924.309 | 8465.108 | 175.222 | 175.222 | 710.48 | 288 | 636.657 | 2.088 | 0.998 | 11.214 | 1.026 | 25.39 | 0.503 | 0.984 | 0.978
6.175 | 18 | 29761.347 | 2306.84 | 8794.28 | 246.022 | 246.022 | 779.104 | 288 | 667.404 | 2.513 | 0.998 | 13.375 | 1.03 | 34.648 | 0.686 | 0.984 | 0.978
7.148 | 21 | 39004.044 | 2678.025 | 9117.346 | 332.454 | 332.454 | 828.727 | 288 | 688.85 | 2.985 | 0.998 | 15.74 | 1.036 | 44.425 | 0.88 | 0.984 | 0.978
8.206 | 24 | 50990.729 | 3087.34 | 9299.575 | 438.035 | 438.035 | 926.244 | 288 | 730.525 | 3.598 | 0.998 | 18.684 | 1.042 | 60.819 | 1.204 | 0.984 | 0.978
9.3 | 27 | 72759.913 | 3560.379 | 9741.11 | 644.785 | 644.785 | 1074.458 | 288 | 776.474 | 4.536 | 0.998 | 22.951 | 1.051 | 89.58 | 1.773 | 0.984 | 0.978
1.138 | 3 | 4897.732 | 1382.811 | 6643.077 | 9.43 | 9.43 | 587.318 | 288 | 566.06 | 1.268 | 0.998 | 6.894 | 1.019 | 4.443 | 0.23 | 0.984 | 0.979
2.088 | 6 | 4131.889 | 1391.15 | 6772.923 | 30.878 | 30.878 | 532.614 | 288 | 563.332 | 1.25 | 0.998 | 6.774 | 1.02 | 0 | 0.163 | 0.984 | 0.979
3.144 | 9 | 8375.497 | 1386.737 | 7045.359 | 60.303 | 60.303 | 587.178 | 288 | 579.591 | 1.392 | 0.998 | 7.56 | 1.02 | 12.377 | 0.245 | 0.984 | 0.979
4.161 | 12 | 14719.159 | 1547.448 | 7723.616 | 113.75 | 113.75 | 642.204 | 288 | 605.782 | 1.664 | 0.998 | 9.003 | 1.023 | 17.315 | 0.343 | 0.984 | 0.979
5.14 | 15 | 21626.323 | 1924.311 | 8466.002 | 175.256 | 175.256 | 709.506 | 288 | 636.476 | 2.088 | 0.998 | 11.202 | 1.026 | 25.334 | 0.501 | 0.984 | 0.979
6.175 | 18 | 29761.436 | 2306.831 | 8795.292 | 245.967 | 245.967 | 777.989 | 288 | 667.178 | 2.512 | 0.998 | 13.361 | 1.03 | 34.574 | 0.685 | 0.984 | 0.979
7.148 | 21 | 39003.386 | 2678.031 | 9117.852 | 332.369 | 332.369 | 827.692 | 288 | 688.677 | 2.984 | 0.998 | 15.723 | 1.036 | 44.343 | 0.878 | 0.984 | 0.979
8.206 | 24 | 50991.552 | 3087.37 | 9300.018 | 437.919 | 437.919 | 925.171 | 288 | 730.355 | 3.598 | 0.998 | 18.664 | 1.042 | 60.72 | 1.202 | 0.984 | 0.979
9.3 | 27 | 72761.045 | 3560.376 | 9742.028 | 644.948 | 644.948 | 1073.568 | 288 | 776.314 | 4.535 | 0.998 | 22.923 | 1.051 | 89.474 | 1.771 | 0.984 | 0.979
1.138 | 3 | 5444.614 | 1371.8 | 6638.675 | 8.789 | 8.789 | 605.16 | 288 | 567.876 | 1.282 | 0.998 | 6.979 | 1.019 | 7.439 | 0.255 | 0.984 | 0.98
2.088 | 6 | 4065.182 | 1390.374 | 6774.926 | 30.727 | 30.727 | 530.095 | 288 | 562.886 | 1.248 | 0.998 | 6.754 | 1.02 | 0 | 0.16 | 0.984 | 0.98
3.144 | 9 | 8375.593 | 1386.737 | 7047.881 | 60.316 | 60.316 | 586.374 | 288 | 579.446 | 1.392 | 0.998 | 7.553 | 1.02 | 12.343 | 0.244 | 0.984 | 0.98
4.161 | 12 | 14719.188 | 1547.449 | 7725.559 | 113.749 | 113.749 | 641.324 | 288 | 605.62 | 1.663 | 0.998 | 8.994 | 1.023 | 17.273 | 0.342 | 0.984 | 0.98
5.14 | 15 | 21626.441 | 1924.313 | 8466.894 | 175.242 | 175.242 | 708.534 | 288 | 636.294 | 2.088 | 0.998 | 11.191 | 1.026 | 25.277 | 0.5 | 0.984 | 0.98
6.175 | 18 | 29761.543 | 2306.816 | 8796.303 | 246.013 | 246.013 | 776.876 | 288 | 666.952 | 2.512 | 0.998 | 13.347 | 1.03 | 34.501 | 0.683 | 0.984 | 0.98
7.148 | 21 | 39002.801 | 2678.034 | 9118.357 | 332.428 | 332.428 | 826.66 | 288 | 688.504 | 2.983 | 0.998 | 15.705 | 1.036 | 44.261 | 0.876 | 0.984 | 0.98
8.206 | 24 | 50992.126 | 3087.399 | 9300.456 | 438.087 | 438.087 | 924.102 | 288 | 730.186 | 3.597 | 0.998 | 18.643 | 1.042 | 60.621 | 1.2 | 0.984 | 0.98
9.3 | 27 | 72761.984 | 3560.376 | 9742.939 | 644.897 | 644.897 | 1072.68 | 288 | 776.155 | 4.534 | 0.998 | 22.896 | 1.051 | 89.367 | 1.769 | 0.984 | 0.98
1.138 | 3 | 5407.484 | 1355.281 | 6630.197 | 7.833 | 7.833 | 608.896 | 288 | 567.288 | 1.277 | 0.998 | 6.951 | 1.019 | 16.331 | 0.265 | 0.984 | 0.981
2.088 | 6 | 4242.258 | 1391.686 | 6778.237 | 30.983 | 30.983 | 534.154 | 288 | 563.425 | 1.254 | 0.998 | 6.779 | 1.02 | 0 | 0.165 | 0.984 | 0.981
3.144 | 9 | 8375.676 | 1386.738 | 7050.403 | 60.317 | 60.317 | 585.572 | 288 | 579.301 | 1.392 | 0.998 | 7.546 | 1.02 | 12.309 | 0.244 | 0.984 | 0.981
4.161 | 12 | 14719.234 | 1547.45 | 7727.504 | 113.751 | 113.751 | 640.447 | 288 | 605.459 | 1.663 | 0.998 | 8.985 | 1.023 | 17.23 | 0.341 | 0.984 | 0.981
5.14 | 15 | 21626.786 | 1924.314 | 8467.792 | 175.215 | 175.215 | 707.566 | 288 | 636.113 | 2.088 | 0.998 | 11.179 | 1.026 | 25.221 | 0.499 | 0.984 | 0.981
6.175 | 18 | 29761.61 | 2306.802 | 8797.312 | 245.936 | 245.936 | 775.767 | 288 | 666.727 | 2.512 | 0.998 | 13.333 | 1.03 | 34.428 | 0.682 | 0.984 | 0.981
7.148 | 21 | 39002.247 | 2678.037 | 9118.862 | 332.308 | 332.308 | 825.63 | 288 | 688.331 | 2.983 | 0.998 | 15.688 | 1.036 | 44.179 | 0.875 | 0.984 | 0.981
8.206 | 24 | 50992.668 | 3087.419 | 9300.892 | 438.075 | 438.075 | 923.035 | 288 | 730.017 | 3.596 | 0.998 | 18.622 | 1.042 | 60.523 | 1.198 | 0.984 | 0.981
9.3 | 27 | 72762.994 | 3560.379 | 9743.847 | 644.828 | 644.828 | 1071.796 | 288 | 775.997 | 4.533 | 0.998 | 22.869 | 1.051 | 89.26 | 1.767 | 0.984 | 0.981
1.138 | 3 | 4859.792 | 1343.29 | 6624.173 | 7.153 | 7.153 | 596.707 | 288 | 564.814 | 1.257 | 0.998 | 6.836 | 1.019 | 21.329 | 0.254 | 0.984 | 0.982
2.088 | 6 | 4436.848 | 1393.113 | 6781.562 | 31.257 | 31.257 | 538.656 | 288 | 564.237 | 1.261 | 0.998 | 6.815 | 1.02 | 0 | 0.171 | 0.984 | 0.982
3.144 | 9 | 8375.76 | 1386.738 | 7052.925 | 60.319 | 60.319 | 584.772 | 288 | 579.155 | 1.392 | 0.998 | 7.538 | 1.02 | 12.276 | 0.243 | 0.984 | 0.982
4.161 | 12 | 14719.404 | 1547.45 | 7729.463 | 113.736 | 113.736 | 639.572 | 288 | 605.299 | 1.663 | 0.998 | 8.976 | 1.023 | 17.188 | 0.34 | 0.984 | 0.982
5.14 | 15 | 21626.811 | 1924.316 | 8468.682 | 175.256 | 175.256 | 706.598 | 288 | 635.932 | 2.087 | 0.998 | 11.168 | 1.026 | 25.165 | 0.498 | 0.984 | 0.982
6.175 | 18 | 29761.64 | 2306.792 | 8798.322 | 245.998 | 245.998 | 774.661 | 288 | 666.502 | 2.511 | 0.998 | 13.319 | 1.03 | 34.355 | 0.68 | 0.984 | 0.982
7.148 | 21 | 39001.637 | 2678.042 | 9119.366 | 332.421 | 332.421 | 824.604 | 288 | 688.159 | 2.982 | 0.998 | 15.671 | 1.036 | 44.097 | 0.873 | 0.984 | 0.982
8.206 | 24 | 50993.011 | 3087.441 | 9301.325 | 437.937 | 437.937 | 921.971 | 288 | 729.848 | 3.595 | 0.998 | 18.602 | 1.042 | 60.424 | 1.196 | 0.984 | 0.982
9.3 | 27 | 72763.552 | 3560.388 | 9744.745 | 645.06 | 645.06 | 1070.913 | 288 | 775.839 | 4.532 | 0.998 | 22.841 | 1.051 | 89.153 | 1.765 | 0.984 | 0.982
1.138 | 3 | 3796.26 | 1334.458 | 6619.615 | 6.652 | 6.652 | 568.633 | 288 | 560.353 | 1.222 | 0.998 | 6.634 | 1.019 | 24.239 | 0.223 | 0.984 | 0.983
2.088 | 6 | 4682.712 | 1394.194 | 6784.759 | 31.472 | 31.472 | 544.946 | 288 | 565.022 | 1.269 | 0.998 | 6.851 | 1.02 | 0 | 0.179 | 0.984 | 0.983
3.144 | 9 | 8375.861 | 1386.739 | 7055.449 | 60.32 | 60.32 | 583.974 | 288 | 579.011 | 1.392 | 0.998 | 7.531 | 1.02 | 12.242 | 0.242 | 0.984 | 0.983
4.161 | 12 | 14719.413 | 1547.451 | 7731.41 | 113.752 | 113.752 | 638.698 | 288 | 605.138 | 1.663 | 0.998 | 8.967 | 1.023 | 17.145 | 0.339 | 0.984 | 0.983
5.14 | 15 | 21626.866 | 1924.318 | 8469.573 | 175.218 | 175.218 | 705.633 | 288 | 635.752 | 2.087 | 0.998 | 11.157 | 1.026 | 25.109 | 0.497 | 0.984 | 0.983
6.175 | 18 | 29761.695 | 2306.78 | 8799.333 | 245.995 | 245.995 | 773.558 | 288 | 666.279 | 2.511 | 0.998 | 13.305 | 1.03 | 34.282 | 0.679 | 0.984 | 0.983
7.148 | 21 | 39001.079 | 2678.044 | 9119.871 | 332.359 | 332.359 | 823.58 | 288 | 687.988 | 2.982 | 0.998 | 15.654 | 1.036 | 44.016 | 0.871 | 0.984 | 0.983
8.206 | 24 | 50993.328 | 3087.457 | 9301.756 | 437.966 | 437.966 | 920.911 | 288 | 729.68 | 3.595 | 0.998 | 18.581 | 1.042 | 60.326 | 1.194 | 0.984 | 0.983
9.3 | 27 | 72764.785 | 3560.385 | 9745.644 | 645.018 | 645.018 | 1070.034 | 288 | 775.683 | 4.53 | 0.998 | 22.814 | 1.051 | 89.048 | 1.763 | 0.984 | 0.983
1.138 | 3 | 1987.55 | 1335.411 | 6620.275 | 6.691 | 6.691 | 512.246 | 288 | 551.985 | 1.161 | 0.998 | 6.275 | 1.019 | 21.199 | 0.156 | 0.984 | 0.984
2.088 | 6 | 4762.688 | 1394.359 | 6787.363 | 31.507 | 31.507 | 546.398 | 288 | 565.21 | 1.271 | 0.998 | 6.86 | 1.02 | 0 | 0.181 | 0.984 | 0.984
3.144 | 9 | 8375.951 | 1386.74 | 7057.974 | 60.31 | 60.31 | 583.177 | 288 | 578.866 | 1.392 | 0.998 | 7.524 | 1.02 | 12.209 | 0.242 | 0.984 | 0.984
4.161 | 12 | 14719.58 | 1547.451 | 7733.372 | 113.753 | 113.753 | 637.828 | 288 | 604.978 | 1.663 | 0.998 | 8.957 | 1.023 | 17.103 | 0.339 | 0.984 | 0.984
5.14 | 15 | 21627.322 | 1924.318 | 8470.475 | 175.239 | 175.239 | 704.673 | 288 | 635.572 | 2.087 | 0.998 | 11.145 | 1.026 | 25.053 | 0.496 | 0.984 | 0.984
6.175 | 18 | 29761.729 | 2306.771 | 8800.344 | 245.95 | 245.95 | 772.458 | 288 | 666.055 | 2.511 | 0.998 | 13.292 | 1.03 | 34.209 | 0.677 | 0.984 | 0.984
7.148 | 21 | 39000.517 | 2678.047 | 9120.375 | 332.302 | 332.302 | 822.559 | 288 | 687.817 | 2.981 | 0.998 | 15.637 | 1.036 | 43.935 | 0.87 | 0.984 | 0.984
8.206 | 24 | 50993.562 | 3087.469 | 9302.184 | 437.97 | 437.97 | 919.853 | 288 | 729.513 | 3.594 | 0.998 | 18.56 | 1.042 | 60.228 | 1.192 | 0.984 | 0.984
9.3 | 27 | 72765.205 | 3560.395 | 9746.531 | 644.812 | 644.812 | 1069.155 | 288 | 775.528 | 4.529 | 0.998 | 22.787 | 1.051 | 88.941 | 1.761 | 0.984 | 0.984
1.138 | 3 | 1366.064 | 1341.301 | 6625.534 | 7.002 | 7.002 | 488.382 | 288 | 548.765 | 1.138 | 0.998 | 6.142 | 1.019 | 16.103 | 0.125 | 0.984 | 0.985
2.088 | 6 | 4744.142 | 1394.275 | 6789.724 | 31.491 | 31.491 | 544.861 | 288 | 565.085 | 1.271 | 0.998 | 6.854 | 1.02 | 0 | 0.18 | 0.984 | 0.985
3.144 | 9 | 8376.071 | 1386.74 | 7060.501 | 60.323 | 60.323 | 582.382 | 288 | 578.721 | 1.391 | 0.998 | 7.516 | 1.02 | 12.175 | 0.241 | 0.984 | 0.985
4.161 | 12 | 14719.56 | 1547.452 | 7735.32 | 113.751 | 113.751 | 636.958 | 288 | 604.818 | 1.662 | 0.998 | 8.948 | 1.023 | 17.061 | 0.338 | 0.984 | 0.985
5.14 | 15 | 21627.346 | 1924.32 | 8471.366 | 175.268 | 175.268 | 703.713 | 288 | 635.392 | 2.086 | 0.998 | 11.134 | 1.026 | 24.998 | 0.495 | 0.984 | 0.985
6.175 | 18 | 29761.763 | 2306.764 | 8801.356 | 245.983 | 245.983 | 771.361 | 288 | 665.833 | 2.51 | 0.998 | 13.278 | 1.03 | 34.137 | 0.676 | 0.984 | 0.985
7.148 | 21 | 38999.938 | 2678.052 | 9120.879 | 332.282 | 332.282 | 821.541 | 288 | 687.647 | 2.98 | 0.998 | 15.62 | 1.036 | 43.854 | 0.868 | 0.984 | 0.985
8.206 | 24 | 50993.722 | 3087.479 | 9302.611 | 438.059 | 438.059 | 918.799 | 288 | 729.346 | 3.593 | 0.998 | 18.54 | 1.042 | 60.13 | 1.19 | 0.984 | 0.985
9.3 | 27 | 72766.604 | 3560.39 | 9747.422 | 645.044 | 645.044 | 1068.283 | 288 | 775.374 | 4.528 | 0.998 | 22.76 | 1.051 | 88.836 | 1.759 | 0.984 | 0.985
1.138 | 3 | 1082.011 | 1347.28 | 6631.348 | 7.324 | 7.324 | 474.821 | 288 | 547.02 | 1.128 | 0.998 | 6.072 | 1.019 | 12.291 | 0.106 | 0.984 | 0.986
2.088 | 6 | 5178.455 | 1394.838 | 6792.471 | 31.614 | 31.614 | 556.234 | 288 | 566.533 | 1.285 | 0.998 | 6.921 | 1.02 | 0 | 0.194 | 0.984 | 0.986
3.144 | 9 | 8376.137 | 1386.741 | 7063.025 | 60.323 | 60.323 | 581.588 | 288 | 578.576 | 1.391 | 0.998 | 7.509 | 1.02 | 12.142 | 0.24 | 0.984 | 0.986
4.161 | 12 | 14719.717 | 1547.453 | 7737.284 | 113.755 | 113.755 | 636.092 | 288 | 604.659 | 1.662 | 0.998 | 8.939 | 1.023 | 17.019 | 0.337 | 0.984 | 0.986
5.14 | 15 | 21627.688 | 1924.322 | 8472.266 | 175.255 | 175.255 | 702.757 | 288 | 635.214 | 2.086 | 0.998 | 11.123 | 1.026 | 24.942 | 0.494 | 0.984 | 0.986
6.175 | 18 | 29761.803 | 2306.763 | 8802.37 | 245.998 | 245.998 | 770.268 | 288 | 665.611 | 2.51 | 0.998 | 13.264 | 1.03 | 34.064 | 0.674 | 0.984 | 0.986
7.148 | 21 | 38999.409 | 2678.053 | 9121.382 | 332.288 | 332.288 | 820.526 | 288 | 687.477 | 2.98 | 0.998 | 15.603 | 1.036 | 43.773 | 0.867 | 0.984 | 0.986
8.206 | 24 | 50993.8 | 3087.486 | 9303.035 | 438.099 | 438.099 | 917.747 | 288 | 729.18 | 3.592 | 0.998 | 18.519 | 1.042 | 60.032 | 1.188 | 0.984 | 0.986
9.3 | 27 | 72767.325 | 3560.391 | 9748.301 | 644.912 | 644.912 | 1067.41 | 288 | 775.221 | 4.527 | 0.998 | 22.733 | 1.051 | 88.731 | 1.756 | 0.984 | 0.986
1.138 | 3 | 1159.109 | 1367.636 | 6647.162 | 8.471 | 8.471 | 469.352 | 288 | 547.311 | 1.133 | 0.998 | 6.085 | 1.019 | 2.397 | 0.093 | 0.984 | 0.987
2.088 | 6 | 5346.534 | 1394.724 | 6794.851 | 31.597 | 31.597 | 560.089 | 288 | 567.049 | 1.29 | 0.998 | 6.945 | 1.02 | 0 | 0.199 | 0.984 | 0.987
3.144 | 9 | 8376.343 | 1386.741 | 7065.559 | 60.327 | 60.327 | 580.797 | 288 | 578.432 | 1.391 | 0.998 | 7.502 | 1.02 | 12.108 | 0.24 | 0.984 | 0.987
4.161 | 12 | 14719.758 | 1547.453 | 7739.241 | 113.757 | 113.757 | 635.228 | 288 | 604.5 | 1.662 | 0.998 | 8.93 | 1.023 | 16.976 | 0.336 | 0.984 | 0.987
5.14 | 15 | 21627.569 | 1924.324 | 8473.153 | 175.222 | 175.222 | 701.801 | 288 | 635.034 | 2.086 | 0.998 | 11.111 | 1.026 | 24.886 | 0.493 | 0.984 | 0.987
6.175 | 18 | 29761.913 | 2306.762 | 8803.386 | 245.951 | 245.951 | 769.178 | 288 | 665.39 | 2.51 | 0.998 | 13.251 | 1.03 | 33.992 | 0.673 | 0.984 | 0.987
7.148 | 21 | 38998.901 | 2678.055 | 9121.885 | 332.315 | 332.315 | 819.513 | 288 | 687.307 | 2.979 | 0.998 | 15.586 | 1.036 | 43.692 | 0.865 | 0.984 | 0.987
8.206 | 24 | 50993.908 | 3087.487 | 9303.458 | 437.955 | 437.955 | 916.699 | 288 | 729.015 | 3.591 | 0.998 | 18.498 | 1.042 | 59.934 | 1.187 | 0.984 | 0.987
9.3 | 27 | 72768.384 | 3560.391 | 9749.179 | 644.806 | 644.806 | 1066.542 | 288 | 775.068 | 4.526 | 0.998 | 22.706 | 1.051 | 88.626 | 1.754 | 0.984 | 0.987
1.138 | 3 | 1505.291 | 1384.605 | 6661.043 | 9.453 | 9.453 | 477.251 | 288 | 549.244 | 1.149 | 0.998 | 6.164 | 1.019 | 1.177 | 0.102 | 0.984 | 0.988
2.088 | 6 | 5568.079 | 1394.164 | 6796.94 | 31.494 | 31.494 | 565.431 | 288 | 567.777 | 1.297 | 0.998 | 6.979 | 1.02 | 0 | 0.206 | 0.984 | 0.988
3.144 | 9 | 8376.389 | 1386.742 | 7068.083 | 60.32 | 60.32 | 580.006 | 288 | 578.288 | 1.391 | 0.998 | 7.495 | 1.02 | 12.075 | 0.239 | 0.984 | 0.988
4.161 | 12 | 14719.781 | 1547.454 | 7741.198 | 113.758 | 113.758 | 634.365 | 288 | 604.34 | 1.662 | 0.998 | 8.921 | 1.023 | 16.934 | 0.335 | 0.984 | 0.988
5.14 | 15 | 21627.906 | 1924.325 | 8474.054 | 175.257 | 175.257 | 700.85 | 288 | 634.856 | 2.086 | 0.998 | 11.1 | 1.026 | 24.831 | 0.492 | 0.984 | 0.988
6.175 | 18 | 29762.099 | 2306.766 | 8804.406 | 245.938 | 245.938 | 768.091 | 288 | 665.17 | 2.509 | 0.998 | 13.237 | 1.031 | 33.92 | 0.672 | 0.984 | 0.988
7.148 | 21 | 38998.331 | 2678.058 | 9122.388 | 332.323 | 332.323 | 818.503 | 288 | 687.138 | 2.979 | 0.998 | 15.569 | 1.036 | 43.612 | 0.863 | 0.984 | 0.988
8.206 | 24 | 50993.849 | 3087.486 | 9303.878 | 438.063 | 438.063 | 915.653 | 288 | 728.849 | 3.591 | 0.998 | 18.478 | 1.042 | 59.837 | 1.185 | 0.984 | 0.988
9.3 | 27 | 72768.129 | 3560.407 | 9750.037 | 645.015 | 645.015 | 1065.67 | 288 | 774.916 | 4.525 | 0.998 | 22.679 | 1.051 | 88.52 | 1.752 | 0.984 | 0.988
1.138 | 3 | 2024.638 | 1398.553 | 6673.233 | 10.275 | 10.275 | 491.144 | 288 | 552.026 | 1.171 | 0.998 | 6.279 | 1.019 | 0.147 | 0.117 | 0.984 | 0.989
2.088 | 6 | 5557.148 | 1394.259 | 6799.505 | 31.512 | 31.512 | 564.42 | 288 | 567.637 | 1.296 | 0.998 | 6.973 | 1.02 | 0 | 0.205 | 0.984 | 0.989
3.144 | 9 | 8376.494 | 1386.742 | 7070.612 | 60.328 | 60.328 | 579.218 | 288 | 578.144 | 1.391 | 0.998 | 7.487 | 1.02 | 12.042 | 0.238 | 0.984 | 0.989
4.161 | 12 | 14719.963 | 1547.454 | 7743.17 | 113.755 | 113.755 | 633.505 | 288 | 604.182 | 1.662 | 0.998 | 8.913 | 1.023 | 16.893 | 0.334 | 0.984 | 0.989
5.14 | 15 | 21628.08 | 1924.327 | 8474.95 | 175.24 | 175.24 | 699.9 | 288 | 634.678 | 2.085 | 0.998 | 11.089 | 1.026 | 24.776 | 0.49 | 0.984 | 0.989
6.175 | 18 | 29762.343 | 2306.779 | 8805.431 | 245.947 | 245.947 | 767.008 | 288 | 664.951 | 2.509 | 0.998 | 13.224 | 1.031 | 33.849 | 0.67 | 0.984 | 0.989
7.148 | 21 | 38997.832 | 2678.062 | 9122.891 | 332.385 | 332.385 | 817.496 | 288 | 686.969 | 2.978 | 0.998 | 15.552 | 1.036 | 43.531 | 0.862 | 0.984 | 0.989
8.206 | 24 | 50993.762 | 3087.486 | 9304.297 | 438.058 | 438.058 | 914.61 | 288 | 728.685 | 3.59 | 0.998 | 18.457 | 1.042 | 59.739 | 1.183 | 0.984 | 0.989
9.3 | 27 | 72769.194 | 3560.401 | 9750.905 | 645.051 | 645.051 | 1064.806 | 288 | 774.766 | 4.523 | 0.998 | 22.652 | 1.051 | 88.415 | 1.75 | 0.984 | 0.989
1.138 | 3 | 3337.423 | 1411.96 | 6685.735 | 11.103 | 11.103 | 529.495 | 288 | 558.491 | 1.221 | 0.998 | 6.555 | 1.019 | 0 | 0.162 | 0.984 | 0.99
2.088 | 6 | 5836.472 | 1393.003 | 6801.104 | 31.283 | 31.283 | 571.421 | 288 | 568.498 | 1.305 | 0.998 | 7.013 | 1.02 | 0 | 0.214 | 0.984 | 0.99
3.144 | 9 | 8376.617 | 1386.743 | 7073.142 | 60.33 | 60.33 | 578.431 | 288 | 578 | 1.391 | 0.998 | 7.48 | 1.02 | 12.008 | 0.238 | 0.984 | 0.99
4.161 | 12 | 14719.941 | 1547.456 | 7745.128 | 113.741 | 113.741 | 632.647 | 288 | 604.023 | 1.661 | 0.998 | 8.904 | 1.023 | 16.851 | 0.334 | 0.984 | 0.99
5.14 | 15 | 21628.251 | 1924.328 | 8475.846 | 175.23 | 175.23 | 698.953 | 288 | 634.5 | 2.085 | 0.998 | 11.077 | 1.026 | 24.721 | 0.489 | 0.984 | 0.99
6.175 | 18 | 29762.753 | 2306.796 | 8806.462 | 245.95 | 245.95 | 765.929 | 288 | 664.732 | 2.509 | 0.998 | 13.21 | 1.031 | 33.777 | 0.669 | 0.984 | 0.99
7.148 | 21 | 38997.322 | 2678.064 | 9123.393 | 332.246 | 332.246 | 816.492 | 288 | 686.801 | 2.977 | 0.998 | 15.535 | 1.036 | 43.451 | 0.86 | 0.984 | 0.99
8.206 | 24 | 50993.745 | 3087.483 | 9304.715 | 437.99 | 437.99 | 913.571 | 288 | 728.521 | 3.589 | 0.998 | 18.437 | 1.042 | 59.642 | 1.181 | 0.984 | 0.99
9.3 | 27 | 72769.39 | 3560.411 | 9751.759 | 644.937 | 644.937 | 1063.942 | 288 | 774.616 | 4.522 | 0.998 | 22.625 | 1.051 | 88.31 | 1.748 | 0.984 | 0.99
1.138 | 3 | 5741.38 | 1396.642 | 6679.817 | 10.203 | 10.203 | 598.521 | 288 | 567.92 | 1.297 | 0.998 | 6.982 | 1.019 | 0.503 | 0.246 | 0.984 | 0.991
2.088 | 6 | 5699.822 | 1393.556 | 6803.986 | 31.386 | 31.386 | 566.735 | 288 | 567.896 | 1.3 | 0.998 | 6.985 | 1.02 | 0 | 0.209 | 0.984 | 0.991
3.144 | 9 | 8376.651 | 1386.744 | 7075.668 | 60.331 | 60.331 | 577.645 | 288 | 577.855 | 1.391 | 0.998 | 7.473 | 1.02 | 11.975 | 0.237 | 0.984 | 0.991
4.161 | 12 | 14720.113 | 1547.456 | 7747.102 | 113.754 | 113.754 | 631.791 | 288 | 603.866 | 1.661 | 0.998 | 8.895 | 1.023 | 16.809 | 0.333 | 0.984 | 0.991
5.14 | 15 | 21628.516 | 1924.33 | 8476.745 | 175.258 | 175.258 | 698.009 | 288 | 634.323 | 2.085 | 0.998 | 11.066 | 1.027 | 24.666 | 0.488 | 0.984 | 0.991
6.175 | 18 | 29763.346 | 2306.823 | 8807.502 | 245.929 | 245.929 | 764.853 | 288 | 664.515 | 2.508 | 0.998 | 13.197 | 1.031 | 33.706 | 0.667 | 0.984 | 0.991
7.148 | 21 | 38996.797 | 2678.066 | 9123.895 | 332.373 | 332.373 | 815.49 | 288 | 686.633 | 2.977 | 0.998 | 15.518 | 1.036 | 43.371 | 0.859 | 0.984 | 0.991
8.206 | 24 | 50993.75 | 3087.48 | 9305.133 | 438.021 | 438.021 | 912.535 | 288 | 728.358 | 3.588 | 0.998 | 18.416 | 1.042 | 59.546 | 1.179 | 0.984 | 0.991
9.3 | 27 | 72770.945 | 3560.405 | 9752.624 | 644.816 | 644.816 | 1063.086 | 288 | 774.468 | 4.521 | 0.998 | 22.599 | 1.051 | 88.207 | 1.746 | 0.984 | 0.991
1.138 | 3 | 6276.127 | 1335.584 | 6643.307 | 6.691 | 6.691 | 628.309 | 288 | 568.443 | 1.296 | 0.998 | 7.006 | 1.019 | 24.474 | 0.298 | 0.984 | 0.992
2.088 | 6 | 6009.79 | 1391.962 | 6805.418 | 31.09 | 31.09 | 574.475 | 288 | 568.791 | 1.31 | 0.998 | 7.027 | 1.02 | 0 | 0.22 | 0.984 | 0.992
3.144 | 9 | 8376.752 | 1386.744 | 7078.198 | 60.325 | 60.325 | 576.862 | 288 | 577.711 | 1.391 | 0.998 | 7.466 | 1.02 | 11.942 | 0.236 | 0.984 | 0.992
4.161 | 12 | 14720.129 | 1547.457 | 7749.066 | 113.755 | 113.755 | 630.937 | 288 | 603.708 | 1.661 | 0.998 | 8.886 | 1.023 | 16.767 | 0.332 | 0.984 | 0.992
5.14 | 15 | 21628.454 | 1924.332 | 8477.636 | 175.239 | 175.239 | 697.065 | 288 | 634.145 | 2.084 | 0.998 | 11.055 | 1.027 | 24.611 | 0.487 | 0.984 | 0.992
6.175 | 18 | 29764.215 | 2306.852 | 8808.551 | 245.946 | 245.946 | 763.782 | 288 | 664.3 | 2.508 | 0.998 | 13.183 | 1.031 | 33.635 | 0.666 | 0.984 | 0.992
7.148 | 21 | 38996.358 | 2678.068 | 9124.398 | 332.372 | 332.372 | 814.492 | 288 | 686.466 | 2.976 | 0.998 | 15.501 | 1.036 | 43.291 | 0.857 | 0.984 | 0.992
8.206 | 24 | 50993.628 | 3087.481 | 9305.549 | 438.102 | 438.102 | 911.503 | 288 | 728.196 | 3.588 | 0.998 | 18.396 | 1.042 | 59.449 | 1.177 | 0.984 | 0.992
9.3 | 27 | 72772.798 | 3560.4 | 9753.489 | 645.066 | 645.066 | 1062.234 | 288 | 774.321 | 4.52 | 0.998 | 22.572 | 1.051 | 88.104 | 1.744 | 0.984 | 0.992
1.138 | 3 | 1799.103 | 1317.995 | 6629.567 | 5.702 | 5.702 | 506.935 | 288 | 549.838 | 1.151 | 0.998 | 6.186 | 1.019 | 26.605 | 0.156 | 0.984 | 0.993
2.088 | 6 | 6207.445 | 1390.55 | 6807.01 | 30.83 | 30.83 | 579.369 | 288 | 569.435 | 1.315 | 0.998 | 7.058 | 1.02 | 0.046 | 0.227 | 0.984 | 0.993
3.144 | 9 | 8376.872 | 1386.745 | 7080.731 | 60.333 | 60.333 | 576.08 | 288 | 577.568 | 1.391 | 0.998 | 7.459 | 1.02 | 11.909 | 0.236 | 0.984 | 0.993
4.161 | 12 | 14720.164 | 1547.457 | 7751.033 | 113.762 | 113.762 | 630.085 | 288 | 603.55 | 1.661 | 0.998 | 8.877 | 1.023 | 16.725 | 0.331 | 0.984 | 0.993
5.14 | 15 | 21628.726 | 1924.333 | 8478.536 | 175.235 | 175.235 | 696.126 | 288 | 633.969 | 2.084 | 0.998 | 11.044 | 1.027 | 24.556 | 0.486 | 0.984 | 0.993
6.175 | 18 | 29765.382 | 2306.9 | 8809.622 | 245.97 | 245.97 | 762.717 | 288 | 664.086 | 2.508 | 0.998 | 13.17 | 1.031 | 33.565 | 0.665 | 0.984 | 0.993
7.148 | 21 | 38995.862 | 2678.07 | 9124.899 | 332.362 | 332.362 | 813.495 | 288 | 686.299 | 2.976 | 0.998 | 15.484 | 1.036 | 43.212 | 0.856 | 0.984 | 0.993
8.206 | 24 | 50993.539 | 3087.481 | 9305.965 | 438.102 | 438.102 | 910.473 | 288 | 728.034 | 3.587 | 0.998 | 18.376 | 1.042 | 59.353 | 1.175 | 0.984 | 0.993
9.3 | 27 | 72773.156 | 3560.4 | 9754.329 | 644.949 | 644.949 | 1061.377 | 288 | 774.173 | 4.519 | 0.998 | 22.545 | 1.051 | 88 | 1.742 | 0.984 | 0.993
1.138 | 3 | 610.125 | 1334.911 | 6641.24 | 6.61 | 6.61 | 458.695 | 288 | 543.227 | 1.108 | 0.998 | 5.923 | 1.019 | 15.15 | 0.093 | 0.984 | 0.994
2.088 | 6 | 6600.786 | 1385.752 | 6806.534 | 29.936 | 29.936 | 590.725 | 288 | 570.59 | 1.325 | 0.998 | 7.113 | 1.02 | 3.235 | 0.244 | 0.984 | 0.994
3.144 | 9 | 8376.984 | 1386.745 | 7083.263 | 60.335 | 60.335 | 575.3 | 288 | 577.424 | 1.39 | 0.998 | 7.452 | 1.021 | 11.876 | 0.235 | 0.984 | 0.994
4.161 | 12 | 14720.401 | 1547.458 | 7753.018 | 113.753 | 113.753 | 629.236 | 288 | 603.393 | 1.661 | 0.998 | 8.868 | 1.023 | 16.684 | 0.33 | 0.984 | 0.994
5.14 | 15 | 21628.853 | 1924.335 | 8479.432 | 175.282 | 175.282 | 695.188 | 288 | 633.792 | 2.084 | 0.998 | 11.033 | 1.027 | 24.501 | 0.485 | 0.984 | 0.994
6.175 | 18 | 29767.117 | 2306.959 | 8810.719 | 245.999 | 245.999 | 761.658 | 288 | 663.875 | 2.508 | 0.998 | 13.157 | 1.031 | 33.496 | 0.663 | 0.984 | 0.994
7.148 | 21 | 38995.322 | 2678.072 | 9125.4 | 332.302 | 332.302 | 812.501 | 288 | 686.133 | 2.975 | 0.998 | 15.468 | 1.036 | 43.132 | 0.854 | 0.984 | 0.994
8.206 | 24 | 50993.554 | 3087.478 | 9306.381 | 438.114 | 438.114 | 909.448 | 288 | 727.873 | 3.586 | 0.998 | 18.355 | 1.042 | 59.257 | 1.173 | 0.984 | 0.994
9.3 | 27 | 72773.415 | 3560.405 | 9755.164 | 644.907 | 644.907 | 1060.522 | 288 | 774.027 | 4.518 | 0.998 | 22.519 | 1.051 | 87.896 | 1.74 | 0.984 | 0.994
1.138 | 3 | 736.672 | 1362.196 | 6661.749 | 8.134 | 8.134 | 450.048 | 288 | 543.789 | 1.115 | 0.998 | 5.946 | 1.019 | 0 | 0.072 | 0.984 | 0.995
2.088 | 6 | 6584.039 | 1386.164 | 6809.278 | 30.014 | 30.014 | 589.321 | 288 | 570.401 | 1.325 | 0.998 | 7.104 | 1.02 | 2.929 | 0.242 | 0.984 | 0.995
3.144 | 9 | 8377.092 | 1386.746 | 7085.797 | 60.332 | 60.332 | 574.521 | 288 | 577.281 | 1.39 | 0.998 | 7.444 | 1.021 | 11.843 | 0.234 | 0.984 | 0.995
4.161 | 12 | 14720.408 | 1547.458 | 7754.986 | 113.758 | 113.758 | 628.388 | 288 | 603.236 | 1.66 | 0.998 | 8.859 | 1.023 | 16.642 | 0.329 | 0.984 | 0.995
5.14 | 15 | 21629.013 | 1924.337 | 8480.329 | 175.269 | 175.269 | 694.253 | 288 | 633.616 | 2.084 | 0.998 | 11.021 | 1.027 | 24.446 | 0.484 | 0.984 | 0.995
6.175 | 18 | 29769.584 | 2307.039 | 8811.844 | 245.989 | 245.989 | 760.605 | 288 | 663.666 | 2.507 | 0.998 | 13.145 | 1.031 | 33.427 | 0.662 | 0.984 | 0.995
7.148 | 21 | 38994.861 | 2678.074 | 9125.901 | 332.352 | 332.352 | 811.511 | 288 | 685.967 | 2.974 | 0.998 | 15.451 | 1.036 | 43.053 | 0.852 | 0.984 | 0.995
8.206 | 24 | 50993.484 | 3087.477 | 9306.795 | 438.086 | 438.086 | 908.425 | 288 | 727.713 | 3.585 | 0.998 | 18.335 | 1.042 | 59.161 | 1.171 | 0.984 | 0.995
9.3 | 27 | 72774.534 | 3560.406 | 9756.007 | 645.115 | 645.115 | 1059.674 | 288 | 773.882 | 4.516 | 0.998 | 22.492 | 1.051 | 87.793 | 1.738 | 0.984 | 0.995
1.138 | 3 | 1322.131 | 1384.302 | 6679.604 | 9.411 | 9.411 | 466.056 | 288 | 547.136 | 1.141 | 0.998 | 6.08 | 1.019 | 0 | 0.09 | 0.984 | 0.996
2.088 | 6 | 6655.014 | 1384.799 | 6810.886 | 29.765 | 29.765 | 590.775 | 288 | 570.471 | 1.326 | 0.998 | 7.107 | 1.02 | 3.925 | 0.245 | 0.984 | 0.996
3.144 | 9 | 8377.25 | 1386.746 | 7088.333 | 60.338 | 60.338 | 573.744 | 288 | 577.137 | 1.39 | 0.998 | 7.437 | 1.021 | 11.81 | 0.234 | 0.984 | 0.996
4.161 | 12 | 14720.519 | 1547.459 | 7756.965 | 113.764 | 113.764 | 627.543 | 288 | 603.08 | 1.66 | 0.998 | 8.85 | 1.023 | 16.601 | 0.329 | 0.984 | 0.996
5.14 | 15 | 21629.229 | 1924.338 | 8481.228 | 175.285 | 175.285 | 693.32 | 288 | 633.441 | 2.083 | 0.998 | 11.01 | 1.027 | 24.392 | 0.483 | 0.984 | 0.996
6.175 | 18 | 29773.289 | 2307.149 | 8813.016 | 246.057 | 246.057 | 759.56 | 288 | 663.461 | 2.507 | 0.998 | 13.132 | 1.031 | 33.359 | 0.66 | 0.984 | 0.996
7.148 | 21 | 38994.363 | 2678.076 | 9126.401 | 332.259 | 332.259 | 810.522 | 288 | 685.801 | 2.974 | 0.998 | 15.434 | 1.036 | 42.974 | 0.851 | 0.984 | 0.996
8.206 | 24 | 50993.454 | 3087.474 | 9307.209 | 438.089 | 438.089 | 907.405 | 288 | 727.553 | 3.584 | 0.998 | 18.315 | 1.042 | 59.066 | 1.169 | 0.984 | 0.996
9.3 | 27 | 72775.582 | 3560.4 | 9756.842 | 644.952 | 644.952 | 1058.827 | 288 | 773.738 | 4.515 | 0.998 | 22.466 | 1.051 | 87.691 | 1.736 | 0.984 | 0.996
1.138 | 3 | 1952.628 | 1400.533 | 6693.536 | 10.378 | 10.378 | 483.708 | 288 | 550.516 | 1.168 | 0.998 | 6.218 | 1.019 | 0 | 0.111 | 0.984 | 0.997
2.088 | 6 | 6748.439 | 1382.891 | 6812.203 | 29.403 | 29.403 | 593.033 | 288 | 570.597 | 1.328 | 0.998 | 7.113 | 1.02 | 5.109 | 0.249 | 0.984 | 0.997
3.144 | 9 | 8377.309 | 1386.747 | 7090.865 | 60.337 | 60.337 | 572.968 | 288 | 576.994 | 1.39 | 0.998 | 7.43 | 1.021 | 11.777 | 0.233 | 0.984 | 0.997
4.161 | 12 | 14720.61 | 1547.46 | 7758.944 | 113.751 | 113.751 | 626.7 | 288 | 602.923 | 1.66 | 0.998 | 8.842 | 1.023 | 16.56 | 0.328 | 0.984 | 0.997
5.14 | 15 | 21629.377 | 1924.34 | 8482.126 | 175.281 | 175.281 | 692.389 | 288 | 633.265 | 2.083 | 0.998 | 10.999 | 1.027 | 24.337 | 0.482 | 0.984 | 0.997
6.175 | 18 | 29779.811 | 2307.311 | 8814.287 | 246.084 | 246.084 | 758.53 | 288 | 663.264 | 2.507 | 0.998 | 13.12 | 1.031 | 33.293 | 0.659 | 0.984 | 0.997
7.148 | 21 | 38993.927 | 2678.079 | 9126.902 | 332.296 | 332.296 | 809.537 | 288 | 685.637 | 2.973 | 0.998 | 15.418 | 1.036 | 42.895 | 0.849 | 0.984 | 0.997
8.206 | 24 | 50993.38 | 3087.474 | 9307.622 | 437.982 | 437.982 | 906.388 | 288 | 727.395 | 3.584 | 0.998 | 18.294 | 1.042 | 58.971 | 1.167 | 0.984 | 0.997
9.3 | 27 | 72775.711 | 3560.41 | 9757.663 | 645.105 | 645.105 | 1057.98 | 288 | 773.594 | 4.514 | 0.998 | 22.439 | 1.051 | 87.587 | 1.734 | 0.984 | 0.997
1.138 | 3 | 3067.317 | 1413.218 | 6705.523 | 11.162 | 11.162 | 515.899 | 288 | 556.083 | 1.211 | 0.998 | 6.452 | 1.019 | 0 | 0.149 | 0.984 | 0.998
2.088 | 6 | 6879.225 | 1378.651 | 6812.01 | 28.624 | 28.624 | 596.928 | 288 | 570.824 | 1.331 | 0.998 | 7.124 | 1.02 | 7.225 | 0.256 | 0.984 | 0.998
3.144 | 9 | 8377.38 | 1386.747 | 7093.397 | 60.332 | 60.332 | 572.194 | 288 | 576.851 | 1.39 | 0.998 | 7.423 | 1.021 | 11.744 | 0.232 | 0.984 | 0.998
4.161 | 12 | 14720.603 | 1547.46 | 7760.915 | 113.767 | 113.767 | 625.858 | 288 | 602.767 | 1.66 | 0.998 | 8.833 | 1.023 | 16.519 | 0.327 | 0.984 | 0.998
5.14 | 15 | 21629.409 | 1924.342 | 8483.02 | 175.29 | 175.29 | 691.46 | 288 | 633.09 | 2.083 | 0.998 | 10.988 | 1.027 | 24.283 | 0.481 | 0.984 | 0.998
6.175 | 18 | 29789.908 | 2307.478 | 8815.546 | 246.177 | 246.177 | 757.569 | 288 | 663.075 | 2.507 | 0.998 | 13.109 | 1.031 | 33.237 | 0.658 | 0.984 | 0.998
7.148 | 21 | 38993.506 | 2678.08 | 9127.402 | 332.313 | 332.313 | 808.554 | 288 | 685.472 | 2.973 | 0.998 | 15.401 | 1.036 | 42.816 | 0.848 | 0.984 | 0.998
8.206 | 24 | 50993.319 | 3087.472 | 9308.034 | 438.022 | 438.022 | 905.375 | 288 | 727.236 | 3.583 | 0.998 | 18.274 | 1.042 | 58.876 | 1.166 | 0.984 | 0.998
9.3 | 27 | 72776.794 | 3560.407 | 9758.491 | 644.805 | 644.805 | 1057.138 | 288 | 773.452 | 4.513 | 0.998 | 22.413 | 1.051 | 87.485 | 1.732 | 0.984 | 0.998
1.138 | 3 | 3912.518 | 1413.817 | 6709.078 | 11.213 | 11.213 | 539.762 | 288 | 559.726 | 1.241 | 0.998 | 6.611 | 1.019 | 0 | 0.177 | 0.984 | 0.999
2.088 | 6 | 6946.862 | 1374.314 | 6811.873 | 27.815 | 27.815 | 599.127 | 288 | 570.802 | 1.331 | 0.998 | 7.123 | 1.02 | 9.993 | 0.261 | 0.984 | 0.999
3.144 | 9 | 8377.472 | 1386.748 | 7095.932 | 60.334 | 60.334 | 571.422 | 288 | 576.708 | 1.39 | 0.998 | 7.416 | 1.021 | 11.711 | 0.232 | 0.984 | 0.999
4.161 | 12 | 14720.776 | 1547.461 | 7762.905 | 113.748 | 113.748 | 625.019 | 288 | 602.611 | 1.66 | 0.998 | 8.824 | 1.023 | 16.477 | 0.326 | 0.984 | 0.999
5.14 | 15 | 21629.615 | 1924.343 | 8483.92 | 175.292 | 175.292 | 690.535 | 288 | 632.916 | 2.083 | 0.998 | 10.977 | 1.027 | 24.229 | 0.48 | 0.984 | 0.999
6.175 | 18 | 29790.306 | 2307.463 | 8816.579 | 246.222 | 246.222 | 756.52 | 288 | 662.863 | 2.507 | 0.998 | 13.096 | 1.031 | 33.167 | 0.657 | 0.984 | 0.999
7.148 | 21 | 38993.122 | 2678.08 | 9127.902 | 332.274 | 332.274 | 807.574 | 288 | 685.308 | 2.972 | 0.998 | 15.384 | 1.036 | 42.738 | 0.846 | 0.984 | 0.999
8.206 | 24 | 50993.264 | 3087.471 | 9308.446 | 438.013 | 438.013 | 904.365 | 288 | 727.079 | 3.582 | 0.998 | 18.254 | 1.042 | 58.781 | 1.164 | 0.984 | 0.999
9.3 | 27 | 72777.784 | 3560.405 | 9759.313 | 645.161 | 645.161 | 1056.299 | 288 | 773.31 | 4.512 | 0.998 | 22.386 | 1.051 | 87.383 | 1.73 | 0.984 | 0.999
1.138 | 3 | 5891.655 | 1396.936 | 6701.972 | 10.213 | 10.213 | 594.502 | 288 | 567.126 | 1.301 | 0.998 | 6.946 | 1.019 | 0 | 0.244 | 0.984 | 1
2.088 | 6 | 6925.244 | 1375.503 | 6815.083 | 28.032 | 28.032 | 597.394 | 288 | 570.615 | 1.331 | 0.998 | 7.114 | 1.02 | 8.977 | 0.259 | 0.984 | 1
3.144 | 9 | 8377.589 | 1386.748 | 7098.469 | 60.339 | 60.339 | 570.651 | 288 | 576.565 | 1.39 | 0.998 | 7.409 | 1.021 | 11.678 | 0.231 | 0.984 | 1
4.161 | 12 | 14720.875 | 1547.462 | 7764.889 | 113.75 | 113.75 | 624.182 | 288 | 602.456 | 1.659 | 0.998 | 8.815 | 1.023 | 16.436 | 0.325 | 0.984 | 1
5.14 | 15 | 21629.852 | 1924.345 | 8484.821 | 175.292 | 175.292 | 689.612 | 288 | 632.742 | 2.082 | 0.998 | 10.966 | 1.027 | 24.175 | 0.479 | 0.984 | 1
6.175 | 18 | 29790.624 | 2307.446 | 8817.613 | 246.266 | 246.266 | 755.471 | 288 | 662.651 | 2.506 | 0.998 | 13.083 | 1.031 | 33.097 | 0.655 | 0.984 | 1
7.148 | 21 | 38992.65 | 2678.083 | 9128.401 | 332.329 | 332.329 | 806.596 | 288 | 685.144 | 2.971 | 0.998 | 15.368 | 1.036 | 42.659 | 0.845 | 0.984 | 1
8.206 | 24 | 50993.192 | 3087.471 | 9308.857 | 438.032 | 438.032 | 903.358 | 288 | 726.922 | 3.581 | 0.998 | 18.234 | 1.042 | 58.686 | 1.162 | 0.984 | 1
9.3 | 27 | 72777.949 | 3560.408 | 9760.12 | 644.955 | 644.955 | 1055.458 | 288 | 773.168 | 4.51 | 0.998 | 22.36 | 1.051 | 87.281 | 1.728 | 0.984 | 1
1.138 | 3 | 3291.735 | 1387.701 | 6633.409 | 9.717 | 9.717 | 542.959 | 288 | 559.85 | 1.216 | 0.998 | 6.622 | 1.019 | 5.011 | 0.177 | 0.985 | 0.975
2.088 | 6 | 3503.301 | 1383.941 | 6756.299 | 29.505 | 29.505 | 517.336 | 288 | 560.732 | 1.228 | 0.998 | 6.666 | 1.02 | 0 | 0.143 | 0.985 | 0.975
3.144 | 9 | 8374.891 | 1386.734 | 7033.09 | 60.302 | 60.302 | 589.962 | 288 | 579.961 | 1.393 | 0.998 | 7.59 | 1.02 | 12.496 | 0.247 | 0.985 | 0.975
4.161 | 12 | 14718.598 | 1547.445 | 7713.656 | 113.741 | 113.741 | 645.294 | 288 | 606.217 | 1.665 | 0.998 | 9.04 | 1.022 | 17.468 | 0.346 | 0.985 | 0.975
5.14 | 15 | 21625.052 | 1924.305 | 8461.502 | 175.199 | 175.199 | 712.901 | 288 | 636.963 | 2.09 | 0.998 | 11.25 | 1.026 | 25.536 | 0.505 | 0.985 | 0.975
6.175 | 18 | 29761.107 | 2306.849 | 8790.212 | 245.941 | 245.941 | 781.963 | 288 | 667.85 | 2.514 | 0.998 | 13.418 | 1.03 | 34.844 | 0.69 | 0.985 | 0.975
7.148 | 21 | 39006.752 | 2678.008 | 9115.357 | 332.483 | 332.483 | 831.195 | 288 | 689.072 | 2.987 | 0.998 | 15.795 | 1.036 | 44.638 | 0.884 | 0.985 | 0.975
8.206 | 24 | 50986.189 | 3087.184 | 9297.656 | 437.891 | 437.891 | 928.817 | 288 | 730.732 | 3.601 | 0.998 | 18.75 | 1.042 | 61.076 | 1.209 | 0.985 | 0.975
9.3 | 27 | 72757.532 | 3560.36 | 9737.178 | 644.694 | 644.694 | 1076.063 | 288 | 776.621 | 4.541 | 0.998 | 23.04 | 1.051 | 89.828 | 1.778 | 0.985 | 0.975
1.138 | 3 | 3407.046 | 1389.195 | 6636.874 | 9.803 | 9.803 | 545.363 | 288 | 560.235 | 1.22 | 0.998 | 6.639 | 1.019 | 4.678 | 0.18 | 0.985 | 0.976
2.088 | 6 | 3662.922 | 1386.138 | 6760.253 | 29.913 | 29.913 | 521.102 | 288 | 561.434 | 1.233 | 0.998 | 6.698 | 1.02 | 0 | 0.148 | 0.985 | 0.976
3.144 | 9 | 8375.059 | 1386.734 | 7035.612 | 60.309 | 60.309 | 589.153 | 288 | 579.815 | 1.393 | 0.998 | 7.583 | 1.02 | 12.462 | 0.247 | 0.985 | 0.976
4.161 | 12 | 14718.667 | 1547.446 | 7715.593 | 113.743 | 113.743 | 644.406 | 288 | 606.054 | 1.664 | 0.998 | 9.031 | 1.022 | 17.426 | 0.345 | 0.985 | 0.976
5.14 | 15 | 21625.523 | 1924.306 | 8462.402 | 175.249 | 175.249 | 711.921 | 288 | 636.781 | 2.089 | 0.998 | 11.239 | 1.026 | 25.48 | 0.504 | 0.985 | 0.976
6.175 | 18 | 29761.201 | 2306.851 | 8791.227 | 246.001 | 246.001 | 780.838 | 288 | 667.622 | 2.514 | 0.998 | 13.404 | 1.03 | 34.77 | 0.688 | 0.985 | 0.976
7.148 | 21 | 39006.054 | 2678.013 | 9115.862 | 332.423 | 332.423 | 830.152 | 288 | 688.897 | 2.987 | 0.998 | 15.778 | 1.036 | 44.556 | 0.882 | 0.985 | 0.976
8.206 | 24 | 50988.137 | 3087.245 | 9298.12 | 438.047 | 438.047 | 927.739 | 288 | 730.562 | 3.601 | 0.998 | 18.729 | 1.042 | 60.978 | 1.207 | 0.985 | 0.976
9.3 | 27 | 72758.088 | 3560.365 | 9738.109 | 645.033 | 645.033 | 1075.162 | 288 | 776.456 | 4.54 | 0.998 | 23.013 | 1.051 | 89.719 | 1.776 | 0.985 | 0.976
1.138 | 3 | 3557.671 | 1390.505 | 6640.257 | 9.875 | 9.875 | 548.814 | 288 | 560.786 | 1.226 | 0.998 | 6.664 | 1.019 | 4.365 | 0.184 | 0.985 | 0.977
2.088 | 6 | 3838.528 | 1388.209 | 6764.025 | 30.309 | 30.309 | 525.439 | 288 | 562.127 | 1.24 | 0.998 | 6.729 | 1.02 | 0 | 0.153 | 0.985 | 0.977
3.144 | 9 | 8375.157 | 1386.735 | 7038.13 | 60.311 | 60.311 | 588.345 | 288 | 579.67 | 1.393 | 0.998 | 7.576 | 1.02 | 12.428 | 0.246 | 0.985 | 0.977
4.161 | 12 | 14718.779 | 1547.447 | 7717.535 | 113.745 | 113.745 | 643.521 | 288 | 605.892 | 1.664 | 0.998 | 9.022 | 1.023 | 17.383 | 0.344 | 0.985 | 0.977
5.14 | 15 | 21625.692 | 1924.308 | 8463.294 | 175.206 | 175.206 | 710.942 | 288 | 636.599 | 2.089 | 0.998 | 11.227 | 1.026 | 25.423 | 0.503 | 0.985 | 0.977
6.175 | 18 | 29761.285 | 2306.851 | 8792.24 | 245.996 | 245.996 | 779.716 | 288 | 667.395 | 2.514 | 0.998 | 13.39 | 1.03 | 34.697 | 0.687 | 0.985 | 0.977
7.148 | 21 | 39005.455 | 2678.017 | 9116.368 | 332.376 | 332.376 | 829.111 | 288 | 688.723 | 2.986 | 0.998 | 15.76 | 1.036 | 44.473 | 0.881 | 0.985 | 0.977
8.206 | 24 | 50989.547 | 3087.292 | 9298.575 | 438.027 | 438.027 | 926.662 | 288 | 730.392 | 3.6 | 0.998 | 18.709 | 1.042 | 60.879 | 1.205 | 0.985 | 0.977
9.3 | 27 | 72758.932 | 3560.367 | 9739.038 | 644.946 | 644.946 | 1074.266 | 288 | 776.293 | 4.539 | 0.998 | 22.985 | 1.051 | 89.612 | 1.774 | 0.985 | 0.977
1.138 | 3 | 4156.816 | 1388.997 | 6642.179 | 9.786 | 9.786 | 565.604 | 288 | 563.171 | 1.246 | 0.998 | 6.771 | 1.019 | 4.333 | 0.204 | 0.985 | 0.978
2.088 | 6 | 4115.086 | 1390.901 | 6768.174 | 30.825 | 30.825 | 532.347 | 288 | 563.154 | 1.25 | 0.998 | 6.775 | 1.02 | 0 | 0.162 | 0.985 | 0.978
3.144 | 9 | 8375.231 | 1386.736 | 7040.647 | 60.311 | 60.311 | 587.539 | 288 | 579.524 | 1.392 | 0.998 | 7.568 | 1.02 | 12.394 | 0.245 | 0.985 | 0.978
4.161 | 12 | 14718.925 | 1547.447 | 7719.481 | 113.744 | 113.744 | 642.637 | 288 | 605.731 | 1.664 | 0.998 | 9.013 | 1.023 | 17.34 | 0.343 | 0.985 | 0.978
5.14 | 15 | 21625.771 | 1924.31 | 8464.183 | 175.236 | 175.236 | 709.966 | 288 | 636.416 | 2.089 | 0.998 | 11.215 | 1.026 | 25.367 | 0.502 | 0.985 | 0.978
6.175 | 18 | 29761.326 | 2306.849 | 8793.252 | 245.965 | 245.965 | 778.597 | 288 | 667.168 | 2.513 | 0.998 | 13.377 | 1.03 | 34.623 | 0.685 | 0.985 | 0.978
7.148 | 21 | 39004.845 | 2678.021 | 9116.874 | 332.35 | 332.35 | 828.074 | 288 | 688.549 | 2.985 | 0.998 | 15.743 | 1.036 | 44.391 | 0.879 | 0.985 | 0.978
8.206 | 24 | 50990.605 | 3087.329 | 9299.022 | 437.942 | 437.942 | 925.587 | 288 | 730.221 | 3.599 | 0.998 | 18.688 | 1.042 | 60.78 | 1.203 | 0.985 | 0.978
9.3 | 27 | 72759.793 | 3560.377 | 9739.965 | 644.737 | 644.737 | 1073.373 | 288 | 776.131 | 4.538 | 0.998 | 22.958 | 1.051 | 89.504 | 1.772 | 0.985 | 0.978
1.138 | 3 | 4821.812 | 1382.532 | 6640.815 | 9.411 | 9.411 | 584.791 | 288 | 565.619 | 1.266 | 0.998 | 6.884 | 1.019 | 4.63 | 0.227 | 0.985 | 0.979
2.088 | 6 | 4163.596 | 1391.325 | 6770.889 | 30.908 | 30.908 | 533.034 | 288 | 563.242 | 1.251 | 0.998 | 6.779 | 1.02 | 0 | 0.164 | 0.985 | 0.979
3.144 | 9 | 8375.32 | 1386.736 | 7043.166 | 60.313 | 60.313 | 586.734 | 288 | 579.379 | 1.392 | 0.998 | 7.561 | 1.02 | 12.36 | 0.245 | 0.985 | 0.979
4.161 | 12 | 14718.985 | 1547.448 | 7721.422 | 113.724 | 113.724 | 641.756 | 288 | 605.569 | 1.664 | 0.998 | 9.004 | 1.023 | 17.297 | 0.342 | 0.985 | 0.979
5.14 | 15 | 21625.743 | 1924.312 | 8465.07 | 175.207 | 175.207 | 708.991 | 288 | 636.234 | 2.088 | 0.998 | 11.204 | 1.026 | 25.31 | 0.501 | 0.985 | 0.979
6.175 | 18 | 29761.427 | 2306.841 | 8794.264 | 245.992 | 245.992 | 777.482 | 288 | 666.942 | 2.513 | 0.998 | 13.363 | 1.03 | 34.549 | 0.684 | 0.985 | 0.979
7.148 | 21 | 39004.199 | 2678.026 | 9117.379 | 332.364 | 332.364 | 827.039 | 288 | 688.376 | 2.985 | 0.998 | 15.726 | 1.036 | 44.308 | 0.877 | 0.985 | 0.979
8.206 | 24 | 50991.408 | 3087.361 | 9299.465 | 438.021 | 438.021 | 924.514 | 288 | 730.051 | 3.598 | 0.998 | 18.667 | 1.042 | 60.681 | 1.201 | 0.985 | 0.979
9.3 | 27 | 72760.758 | 3560.374 | 9740.885 | 644.711 | 644.711 | 1072.483 | 288 | 775.971 | 4.536 | 0.998 | 22.93 | 1.051 | 89.397 | 1.77 | 0.985 | 0.979
1.138 | 3 | 5261.289 | 1375.493 | 6638.926 | 8.999 | 8.999 | 598.171 | 288 | 567.036 | 1.278 | 0.998 | 6.95 | 1.019 | 5.545 | 0.245 | 0.985 | 0.98
2.088 | 6 | 4401.425 | 1393.07 | 6774.454 | 31.25 | 31.25 | 538.656 | 288 | 564.126 | 1.26 | 0.998 | 6.82 | 1.02 | 0 | 0.171 | 0.985 | 0.98
3.144 | 9 | 8375.477 | 1386.736 | 7045.689 | 60.315 | 60.315 | 585.932 | 288 | 579.234 | 1.392 | 0.998 | 7.553 | 1.02 | 12.327 | 0.244 | 0.985 | 0.98
4.161 | 12 | 14718.909 | 1547.449 | 7723.355 | 113.742 | 113.742 | 640.876 | 288 | 605.408 | 1.664 | 0.998 | 8.995 | 1.023 | 17.255 | 0.342 | 0.985 | 0.98
5.14 | 15 | 21626.059 | 1924.313 | 8465.967 | 175.209 | 175.209 | 708.02 | 288 | 636.053 | 2.088 | 0.998 | 11.192 | 1.026 | 25.254 | 0.5 | 0.985 | 0.98
6.175 | 18 | 29761.526 | 2306.829 | 8795.275 | 245.941 | 245.941 | 776.37 | 288 | 666.716 | 2.513 | 0.998 | 13.349 | 1.03 | 34.476 | 0.683 | 0.985 | 0.98
7.148 | 21 | 39003.557 | 2678.03 | 9117.884 | 332.364 | 332.364 | 826.008 | 288 | 688.203 | 2.984 | 0.998 | 15.709 | 1.036 | 44.226 | 0.876 | 0.985 | 0.98
8.206 | 24 | 50991.975 | 3087.392 | 9299.905 | 437.976 | 437.976 | 923.445 | 288 | 729.881 | 3.598 | 0.998 | 18.647 | 1.042 | 60.582 | 1.199 | 0.985 | 0.98
9.3 | 27 | 72762.149 | 3560.376 | 9741.806 | 645.067 | 645.067 | 1071.598 | 288 | 775.811 | 4.535 | 0.998 | 22.903 | 1.051 | 89.29 | 1.768 | 0.985 | 0.98
1.138 | 3 | 5475.691 | 1363.079 | 6633.323 | 8.279 | 8.279 | 607.805 | 288 | 567.467 | 1.281 | 0.998 | 6.97 | 1.019 | 12.287 | 0.262 | 0.985 | 0.981
2.088 | 6 | 4483.553 | 1393.325 | 6777.15 | 31.299 | 31.299 | 540.215 | 288 | 564.375 | 1.262 | 0.998 | 6.831 | 1.02 | 0 | 0.173 | 0.985 | 0.981
3.144 | 9 | 8375.529 | 1386.737 | 7048.207 | 60.314 | 60.314 | 585.13 | 288 | 579.089 | 1.392 | 0.998 | 7.546 | 1.02 | 12.293 | 0.243 | 0.985 | 0.981
4.161 | 12 | 14719.049 | 1547.449 | 7725.306 | 113.73 | 113.73 | 639.999 | 288 | 605.247 | 1.663 | 0.998 | 8.986 | 1.023 | 17.212 | 0.341 | 0.985 | 0.981
5.14 | 15 | 21626.127 | 1924.315 | 8466.857 | 175.235 | 175.235 | 707.051 | 288 | 635.872 | 2.088 | 0.998 | 11.181 | 1.026 | 25.198 | 0.499 | 0.985 | 0.981
6.175 | 18 | 29761.62 | 2306.817 | 8796.285 | 245.94 | 245.94 | 775.261 | 288 | 666.491 | 2.512 | 0.998 | 13.335 | 1.03 | 34.403 | 0.681 | 0.985 | 0.981
7.148 | 21 | 39002.978 | 2678.035 | 9118.389 | 332.443 | 332.443 | 824.979 | 288 | 688.03 | 2.983 | 0.998 | 15.691 | 1.036 | 44.144 | 0.874 | 0.985 | 0.981
8.206 | 24 | 50992.483 | 3087.415 | 9300.341 | 438.085 | 438.085 | 922.378 | 288 | 729.712 | 3.597 | 0.998 | 18.626 | 1.042 | 60.484 | 1.197 | 0.985 | 0.981
9.3 | 27 | 72762.609 | 3560.381 | 9742.71 | 644.829 | 644.829 | 1070.711 | 288 | 775.652 | 4.534 | 0.998 | 22.875 | 1.051 | 89.183 | 1.765 | 0.985 | 0.981
1.138 | 3 | 5019.801 | 1347.413 | 6625.01 | 7.38 | 7.38 | 599.365 | 288 | 565.293 | 1.263 | 0.998 | 6.868 | 1.019 | 19.508 | 0.257 | 0.985 | 0.982
2.088 | 6 | 4727.684 | 1394.394 | 6780.225 | 31.511 | 31.511 | 546.31 | 288 | 565.237 | 1.271 | 0.998 | 6.871 | 1.02 | 0 | 0.181 | 0.985 | 0.982
3.144 | 9 | 8375.667 | 1386.738 | 7050.731 | 60.317 | 60.317 | 584.331 | 288 | 578.944 | 1.392 | 0.998 | 7.539 | 1.02 | 12.259 | 0.243 | 0.985 | 0.982
4.161 | 12 | 14719.204 | 1547.45 | 7727.262 | 113.75 | 113.75 | 639.125 | 288 | 605.086 | 1.663 | 0.998 | 8.977 | 1.023 | 17.17 | 0.34 | 0.985 | 0.982
5.14 | 15 | 21626.48 | 1924.315 | 8467.755 | 175.263 | 175.263 | 706.086 | 288 | 635.691 | 2.088 | 0.998 | 11.17 | 1.026 | 25.142 | 0.498 | 0.985 | 0.982
6.175 | 18 | 29761.695 | 2306.802 | 8797.295 | 245.938 | 245.938 | 774.155 | 288 | 666.267 | 2.512 | 0.998 | 13.321 | 1.03 | 34.33 | 0.68 | 0.985 | 0.982
7.148 | 21 | 39002.37 | 2678.038 | 9118.893 | 332.312 | 332.312 | 823.953 | 288 | 687.858 | 2.983 | 0.998 | 15.674 | 1.036 | 44.063 | 0.872 | 0.985 | 0.982
8.206 | 24 | 50992.927 | 3087.434 | 9300.775 | 438.09 | 438.09 | 921.314 | 288 | 729.543 | 3.596 | 0.998 | 18.605 | 1.042 | 60.385 | 1.195 | 0.985 | 0.982
9.3 | 27 | 72763.602 | 3560.382 | 9743.615 | 644.732 | 644.732 | 1069.829 | 288 | 775.494 | 4.533 | 0.998 | 22.848 | 1.051 | 89.077 | 1.763 | 0.985 | 0.982
1.138 | 3 | 4433.318 | 1339.313 | 6621.444 | 6.923 | 6.923 | 584.752 | 288 | 562.763 | 1.243 | 0.998 | 6.752 | 1.019 | 22.775 | 0.242 | 0.985 | 0.983
2.088 | 6 | 4714.735 | 1394.416 | 6782.742 | 31.513 | 31.513 | 545.201 | 288 | 565.065 | 1.27 | 0.998 | 6.863 | 1.02 | 0 | 0.18 | 0.985 | 0.983
3.144 | 9 | 8375.724 | 1386.738 | 7053.251 | 60.315 | 60.315 | 583.533 | 288 | 578.799 | 1.392 | 0.998 | 7.531 | 1.02 | 12.226 | 0.242 | 0.985 | 0.983
4.161 | 12 | 14719.275 | 1547.45 | 7729.212 | 113.748 | 113.748 | 638.252 | 288 | 604.926 | 1.663 | 0.998 | 8.967 | 1.023 | 17.127 | 0.339 | 0.985 | 0.983
5.14 | 15 | 21626.599 | 1924.318 | 8468.647 | 175.238 | 175.238 | 705.122 | 288 | 635.511 | 2.087 | 0.998 | 11.158 | 1.026 | 25.086 | 0.497 | 0.985 | 0.983
6.175 | 18 | 29761.732 | 2306.791 | 8798.304 | 245.983 | 245.983 | 773.052 | 288 | 666.043 | 2.511 | 0.998 | 13.307 | 1.03 | 34.257 | 0.678 | 0.985 | 0.983
7.148 | 21 | 39001.837 | 2678.041 | 9119.398 | 332.306 | 332.306 | 822.93 | 288 | 687.687 | 2.982 | 0.998 | 15.657 | 1.036 | 43.981 | 0.871 | 0.985 | 0.983
8.206 | 24 | 50993.256 | 3087.449 | 9301.206 | 438.037 | 438.037 | 920.253 | 288 | 729.375 | 3.595 | 0.998 | 18.585 | 1.042 | 60.287 | 1.193 | 0.985 | 0.983
9.3 | 27 | 72764.522 | 3560.385 | 9744.515 | 645.047 | 645.047 | 1068.95 | 288 | 775.338 | 4.532 | 0.998 | 22.821 | 1.051 | 88.971 | 1.761 | 0.985 | 0.983
1.138 | 3 | 2956.034 | 1333.013 | 6617.963 | 6.56 | 6.56 | 543.227 | 288 | 556.451 | 1.194 | 0.998 | 6.473 | 1.019 | 23.953 | 0.194 | 0.985 | 0.984
2.088 | 6 | 5031.012 | 1394.874 | 6785.435 | 31.617 | 31.617 | 553.231 | 288 | 566.021 | 1.28 | 0.998 | 6.907 | 1.02 | 0 | 0.19 | 0.985 | 0.984
3.144 | 9 | 8375.886 | 1386.739 | 7055.778 | 60.311 | 60.311 | 582.737 | 288 | 578.655 | 1.392 | 0.998 | 7.524 | 1.02 | 12.192 | 0.241 | 0.985 | 0.984
4.161 | 12 | 14719.338 | 1547.451 | 7731.163 | 113.752 | 113.752 | 637.382 | 288 | 604.766 | 1.663 | 0.998 | 8.958 | 1.023 | 17.085 | 0.338 | 0.985 | 0.984
5.14 | 15 | 21626.826 | 1924.319 | 8469.543 | 175.243 | 175.243 | 704.161 | 288 | 635.331 | 2.087 | 0.998 | 11.147 | 1.026 | 25.03 | 0.495 | 0.985 | 0.984
6.175 | 18 | 29761.798 | 2306.777 | 8799.314 | 245.936 | 245.936 | 771.953 | 288 | 665.82 | 2.511 | 0.998 | 13.294 | 1.03 | 34.184 | 0.677 | 0.985 | 0.984
7.148 | 21 | 39001.295 | 2678.044 | 9119.902 | 332.329 | 332.329 | 821.909 | 288 | 687.516 | 2.982 | 0.998 | 15.64 | 1.036 | 43.9 | 0.869 | 0.985 | 0.984
8.206 | 24 | 50993.512 | 3087.462 | 9301.636 | 438.063 | 438.063 | 919.196 | 288 | 729.207 | 3.595 | 0.998 | 18.564 | 1.042 | 60.189 | 1.192 | 0.985 | 0.984
9.3 | 27 | 72765.464 | 3560.388 | 9745.41 | 644.729 | 644.729 | 1068.073 | 288 | 775.182 | 4.53 | 0.998 | 22.794 | 1.051 | 88.865 | 1.759 | 0.985 | 0.984
1.138 | 3 | 1699.736 | 1337.889 | 6621.803 | 6.812 | 6.812 | 500.779 | 288 | 550.293 | 1.15 | 0.998 | 6.213 | 1.019 | 18.943 | 0.141 | 0.985 | 0.985
2.088 | 6 | 5237.098 | 1394.873 | 6787.858 | 31.617 | 31.617 | 558.235 | 288 | 566.732 | 1.287 | 0.998 | 6.94 | 1.02 | 0 | 0.196 | 0.985 | 0.985
3.144 | 9 | 8375.928 | 1386.74 | 7058.298 | 60.321 | 60.321 | 581.942 | 288 | 578.51 | 1.392 | 0.998 | 7.517 | 1.02 | 12.159 | 0.241 | 0.985 | 0.985
4.161 | 12 | 14719.361 | 1547.452 | 7733.113 | 113.748 | 113.748 | 636.513 | 288 | 604.606 | 1.663 | 0.998 | 8.949 | 1.023 | 17.043 | 0.337 | 0.985 | 0.985
5.14 | 15 | 21627.08 | 1924.32 | 8470.439 | 175.27 | 175.27 | 703.202 | 288 | 635.152 | 2.087 | 0.998 | 11.135 | 1.026 | 24.974 | 0.494 | 0.985 | 0.985
6.175 | 18 | 29761.807 | 2306.77 | 8800.324 | 245.945 | 245.945 | 770.857 | 288 | 665.597 | 2.511 | 0.998 | 13.28 | 1.03 | 34.112 | 0.675 | 0.985 | 0.985
7.148 | 21 | 39000.684 | 2678.048 | 9120.405 | 332.42 | 332.42 | 820.892 | 288 | 687.346 | 2.981 | 0.998 | 15.623 | 1.036 | 43.819 | 0.868 | 0.985 | 0.985
8.206 | 24 | 50993.59 | 3087.476 | 9302.062 | 438.101 | 438.101 | 918.141 | 288 | 729.04 | 3.594 | 0.998 | 18.543 | 1.042 | 60.091 | 1.19 | 0.985 | 0.985
9.3 | 27 | 72766.074 | 3560.393 | 9746.296 | 645.001 | 645.001 | 1067.197 | 288 | 775.027 | 4.529 | 0.998 | 22.767 | 1.051 | 88.759 | 1.757 | 0.985 | 0.985
1.138 | 3 | 1330.283 | 1341.985 | 6626.249 | 7.03 | 7.03 | 485.799 | 288 | 548.217 | 1.137 | 0.998 | 6.128 | 1.019 | 15.651 | 0.122 | 0.985 | 0.986
2.088 | 6 | 5525.121 | 1394.312 | 6789.913 | 31.52 | 31.52 | 565.384 | 288 | 567.674 | 1.296 | 0.998 | 6.984 | 1.02 | 0 | 0.206 | 0.985 | 0.986
3.144 | 9 | 8376.033 | 1386.74 | 7060.822 | 60.322 | 60.322 | 581.149 | 288 | 578.366 | 1.391 | 0.998 | 7.51 | 1.02 | 12.125 | 0.24 | 0.985 | 0.986
4.161 | 12 | 14719.495 | 1547.452 | 7735.073 | 113.752 | 113.752 | 635.647 | 288 | 604.447 | 1.662 | 0.998 | 8.94 | 1.023 | 17.001 | 0.337 | 0.985 | 0.986
5.14 | 15 | 21627.108 | 1924.322 | 8471.33 | 175.221 | 175.221 | 702.245 | 288 | 634.972 | 2.086 | 0.998 | 11.124 | 1.026 | 24.919 | 0.493 | 0.985 | 0.986
6.175 | 18 | 29761.848 | 2306.763 | 8801.335 | 245.935 | 245.935 | 769.764 | 288 | 665.375 | 2.51 | 0.998 | 13.266 | 1.03 | 34.04 | 0.674 | 0.985 | 0.986
7.148 | 21 | 39000.18 | 2678.051 | 9120.909 | 332.414 | 332.414 | 819.877 | 288 | 687.176 | 2.98 | 0.998 | 15.606 | 1.036 | 43.738 | 0.866 | 0.985 | 0.986
8.206 | 24 | 50993.763 | 3087.482 | 9302.488 | 437.954 | 437.954 | 917.089 | 288 | 728.874 | 3.593 | 0.998 | 18.523 | 1.042 | 59.993 | 1.188 | 0.985 | 0.986
9.3 | 27 | 72766.798 | 3560.396 | 9747.178 | 645.04 | 645.04 | 1066.325 | 288 | 774.873 | 4.528 | 0.998 | 22.74 | 1.051 | 88.654 | 1.755 | 0.985 | 0.986
1.138 | 3 | 1049.861 | 1355.093 | 6636.735 | 7.755 | 7.755 | 468.755 | 288 | 546.524 | 1.128 | 0.998 | 6.061 | 1.019 | 7.625 | 0.096 | 0.985 | 0.987
2.088 | 6 | 5310.5 | 1394.728 | 6792.684 | 31.598 | 31.598 | 558.677 | 288 | 566.82 | 1.289 | 0.998 | 6.944 | 1.02 | 0 | 0.198 | 0.985 | 0.987
3.144 | 9 | 8376.126 | 1386.74 | 7063.347 | 60.317 | 60.317 | 580.358 | 288 | 578.221 | 1.391 | 0.998 | 7.502 | 1.02 | 12.092 | 0.239 | 0.985 | 0.987
4.161 | 12 | 14719.609 | 1547.453 | 7737.034 | 113.751 | 113.751 | 634.783 | 288 | 604.287 | 1.662 | 0.998 | 8.931 | 1.023 | 16.958 | 0.336 | 0.985 | 0.987
5.14 | 15 | 21627.337 | 1924.324 | 8472.226 | 175.24 | 175.24 | 701.291 | 288 | 634.794 | 2.086 | 0.998 | 11.113 | 1.026 | 24.863 | 0.492 | 0.985 | 0.987
6.175 | 18 | 29761.926 | 2306.757 | 8802.348 | 245.962 | 245.962 | 768.674 | 288 | 665.154 | 2.51 | 0.998 | 13.253 | 1.03 | 33.967 | 0.672 | 0.985 | 0.987
7.148 | 21 | 38999.575 | 2678.054 | 9121.411 | 332.408 | 332.408 | 818.864 | 288 | 687.006 | 2.98 | 0.998 | 15.589 | 1.036 | 43.657 | 0.864 | 0.985 | 0.987
8.206 | 24 | 50993.851 | 3087.484 | 9302.911 | 438.099 | 438.099 | 916.04 | 288 | 728.708 | 3.592 | 0.998 | 18.502 | 1.042 | 59.895 | 1.186 | 0.985 | 0.987
9.3 | 27 | 72768.147 | 3560.39 | 9748.062 | 644.867 | 644.867 | 1065.457 | 288 | 774.721 | 4.527 | 0.998 | 22.713 | 1.051 | 88.549 | 1.753 | 0.985 | 0.987
1.138 | 3 | 1315.723 | 1375.207 | 6652.658 | 8.901 | 8.901 | 472.332 | 288 | 547.927 | 1.14 | 0.998 | 6.118 | 1.019 | 1.895 | 0.097 | 0.985 | 0.988
2.088 | 6 | 5617.817 | 1394.054 | 6794.701 | 31.478 | 31.478 | 566.306 | 288 | 567.695 | 1.298 | 0.998 | 6.985 | 1.02 | 0 | 0.208 | 0.985 | 0.988
3.144 | 9 | 8376.237 | 1386.741 | 7065.873 | 60.325 | 60.325 | 579.569 | 288 | 578.077 | 1.391 | 0.998 | 7.495 | 1.02 | 12.059 | 0.239 | 0.985 | 0.988
4.161 | 12 | 14719.733 | 1547.453 | 7738.997 | 113.738 | 113.738 | 633.922 | 288 | 604.129 | 1.662 | 0.998 | 8.922 | 1.023 | 16.917 | 0.335 | 0.985 | 0.988
5.14 | 15 | 21627.696 | 1924.324 | 8473.126 | 175.275 | 175.275 | 700.341 | 288 | 634.616 | 2.086 | 0.998 | 11.101 | 1.026 | 24.808 | 0.491 | 0.985 | 0.988
6.175 | 18 | 29761.99 | 2306.763 | 8803.365 | 245.928 | 245.928 | 767.587 | 288 | 664.934 | 2.51 | 0.998 | 13.239 | 1.031 | 33.895 | 0.671 | 0.985 | 0.988
7.148 | 21 | 38999.11 | 2678.055 | 9121.915 | 332.319 | 332.319 | 817.855 | 288 | 686.837 | 2.979 | 0.998 | 15.572 | 1.036 | 43.577 | 0.863 | 0.985 | 0.988
8.206 | 24 | 50993.777 | 3087.485 | 9303.331 | 438.072 | 438.072 | 914.995 | 288 | 728.543 | 3.591 | 0.998 | 18.482 | 1.042 | 59.798 | 1.184 | 0.985 | 0.988
9.3 | 27 | 72768.67 | 3560.394 | 9748.932 | 645.083 | 645.083 | 1064.589 | 288 | 774.568 | 4.526 | 0.998 | 22.686 | 1.051 | 88.444 | 1.751 | 0.985 | 0.988
1.138 | 3 | 1681.123 | 1389.914 | 6665.051 | 9.762 | 9.762 | 481.101 | 288 | 549.905 | 1.156 | 0.998 | 6.199 | 1.019 | 0.822 | 0.106 | 0.985 | 0.989
2.088 | 6 | 5668.946 | 1393.835 | 6797.027 | 31.434 | 31.434 | 567.045 | 288 | 567.821 | 1.3 | 0.998 | 6.991 | 1.02 | 0 | 0.209 | 0.985 | 0.989
3.144 | 9 | 8376.407 | 1386.741 | 7068.405 | 60.32 | 60.32 | 578.781 | 288 | 577.933 | 1.391 | 0.998 | 7.488 | 1.02 | 12.025 | 0.238 | 0.985 | 0.989
4.161 | 12 | 14719.821 | 1547.454 | 7740.96 | 113.753 | 113.753 | 633.062 | 288 | 603.97 | 1.662 | 0.998 | 8.914 | 1.023 | 16.875 | 0.334 | 0.985 | 0.989
5.14 | 15 | 21627.713 | 1924.327 | 8474.017 | 175.271 | 175.271 | 699.391 | 288 | 634.437 | 2.086 | 0.998 | 11.09 | 1.026 | 24.752 | 0.49 | 0.985 | 0.989
6.175 | 18 | 29762.163 | 2306.767 | 8804.384 | 245.946 | 245.946 | 766.504 | 288 | 664.714 | 2.509 | 0.998 | 13.225 | 1.031 | 33.824 | 0.67 | 0.985 | 0.989
7.148 | 21 | 38998.556 | 2678.059 | 9122.417 | 332.387 | 332.387 | 816.849 | 288 | 686.668 | 2.979 | 0.998 | 15.555 | 1.036 | 43.496 | 0.861 | 0.985 | 0.989
8.206 | 24 | 50993.759 | 3087.482 | 9303.751 | 438.084 | 438.084 | 913.952 | 288 | 728.378 | 3.591 | 0.998 | 18.461 | 1.042 | 59.701 | 1.182 | 0.985 | 0.989
9.3 | 27 | 72769.702 | 3560.398 | 9749.805 | 645.031 | 645.031 | 1063.726 | 288 | 774.418 | 4.525 | 0.998 | 22.659 | 1.051 | 88.339 | 1.749 | 0.985 | 0.989
1.138 | 3 | 2440.012 | 1404.854 | 6678.175 | 10.656 | 10.656 | 502.445 | 288 | 553.854 | 1.187 | 0.998 | 6.364 | 1.019 | 0 | 0.13 | 0.985 | 0.99
2.088 | 6 | 5990.33 | 1392.318 | 6798.499 | 31.154 | 31.154 | 575.05 | 288 | 568.794 | 1.309 | 0.998 | 7.037 | 1.02 | 0 | 0.22 | 0.985 | 0.99
3.144 | 9 | 8376.45 | 1386.742 | 7070.928 | 60.326 | 60.326 | 577.995 | 288 | 577.789 | 1.391 | 0.998 | 7.481 | 1.02 | 11.992 | 0.237 | 0.985 | 0.99
4.161 | 12 | 14719.915 | 1547.455 | 7742.924 | 113.755 | 113.755 | 632.204 | 288 | 603.812 | 1.662 | 0.998 | 8.905 | 1.023 | 16.833 | 0.333 | 0.985 | 0.99
5.14 | 15 | 21627.919 | 1924.328 | 8474.914 | 175.266 | 175.266 | 698.444 | 288 | 634.259 | 2.085 | 0.998 | 11.079 | 1.027 | 24.697 | 0.489 | 0.985 | 0.99
6.175 | 18 | 29762.423 | 2306.778 | 8805.408 | 245.93 | 245.93 | 765.425 | 288 | 664.495 | 2.509 | 0.998 | 13.212 | 1.031 | 33.752 | 0.668 | 0.985 | 0.99
7.148 | 21 | 38998.068 | 2678.061 | 9122.92 | 332.391 | 332.391 | 815.845 | 288 | 686.5 | 2.978 | 0.998 | 15.538 | 1.036 | 43.416 | 0.86 | 0.985 | 0.99
8.206 | 24 | 50993.722 | 3087.48 | 9304.169 | 437.967 | 437.967 | 912.913 | 288 | 728.214 | 3.59 | 0.998 | 18.441 | 1.042 | 59.604 | 1.18 | 0.985 | 0.99
9.3 | 27 | 72770.174 | 3560.399 | 9750.664 | 645.046 | 645.046 | 1062.862 | 288 | 774.267 | 4.523 | 0.998 | 22.632 | 1.051 | 88.235 | 1.747 | 0.985 | 0.99
1.138 | 3 | 4012.978 | 1411.329 | 6686.167 | 11.068 | 11.068 | 548.011 | 288 | 561.064 | 1.244 | 0.998 | 6.678 | 1.019 | 0 | 0.185 | 0.985 | 0.991
2.088 | 6 | 6260.657 | 1390.288 | 6799.718 | 30.78 | 30.78 | 582.1 | 288 | 569.693 | 1.317 | 0.998 | 7.08 | 1.02 | 0.355 | 0.23 | 0.985 | 0.991
3.144 | 9 | 8376.579 | 1386.743 | 7073.458 | 60.329 | 60.329 | 577.21 | 288 | 577.645 | 1.391 | 0.998 | 7.473 | 1.02 | 11.959 | 0.237 | 0.985 | 0.991
4.161 | 12 | 14719.907 | 1547.455 | 7744.882 | 113.756 | 113.756 | 631.348 | 288 | 603.654 | 1.661 | 0.998 | 8.896 | 1.023 | 16.791 | 0.332 | 0.985 | 0.991
5.14 | 15 | 21628.055 | 1924.33 | 8475.809 | 175.275 | 175.275 | 697.5 | 288 | 634.082 | 2.085 | 0.998 | 11.068 | 1.027 | 24.642 | 0.488 | 0.985 | 0.991
6.175 | 18 | 29762.826 | 2306.793 | 8806.438 | 245.992 | 245.992 | 764.349 | 288 | 664.278 | 2.509 | 0.998 | 13.199 | 1.031 | 33.681 | 0.667 | 0.985 | 0.991
7.148 | 21 | 38997.523 | 2678.065 | 9123.421 | 332.261 | 332.261 | 814.844 | 288 | 686.332 | 2.977 | 0.998 | 15.521 | 1.036 | 43.336 | 0.858 | 0.985 | 0.991
8.206 | 24 | 50993.632 | 3087.481 | 9304.587 | 438.038 | 438.038 | 911.877 | 288 | 728.051 | 3.589 | 0.998 | 18.42 | 1.042 | 59.507 | 1.178 | 0.985 | 0.991
9.3 | 27 | 72771.492 | 3560.4 | 9751.531 | 645.026 | 645.026 | 1062.005 | 288 | 774.118 | 4.522 | 0.998 | 22.605 | 1.051 | 88.131 | 1.745 | 0.985 | 0.991
1.138 | 3 | 6634.121 | 1381.145 | 6670.771 | 9.285 | 9.285 | 623.619 | 288 | 570.34 | 1.319 | 0.998 | 7.107 | 1.019 | 1.55 | 0.279 | 0.985 | 0.992
2.088 | 6 | 6082.53 | 1391.457 | 6802.91 | 30.994 | 30.994 | 576.124 | 288 | 568.824 | 1.312 | 0.998 | 7.039 | 1.02 | 0 | 0.222 | 0.985 | 0.992
3.144 | 9 | 8376.649 | 1386.743 | 7075.984 | 60.322 | 60.322 | 576.427 | 288 | 577.502 | 1.391 | 0.998 | 7.466 | 1.02 | 11.926 | 0.236 | 0.985 | 0.992
4.161 | 12 | 14720.062 | 1547.456 | 7746.855 | 113.753 | 113.753 | 630.495 | 288 | 603.496 | 1.661 | 0.998 | 8.887 | 1.023 | 16.749 | 0.332 | 0.985 | 0.992
5.14 | 15 | 21628.087 | 1924.332 | 8476.701 | 175.245 | 175.245 | 696.557 | 288 | 633.905 | 2.085 | 0.998 | 11.056 | 1.027 | 24.587 | 0.487 | 0.985 | 0.992
6.175 | 18 | 29763.407 | 2306.814 | 8807.476 | 245.964 | 245.964 | 763.277 | 288 | 664.061 | 2.508 | 0.998 | 13.185 | 1.031 | 33.61 | 0.665 | 0.985 | 0.992
7.148 | 21 | 38997.012 | 2678.068 | 9123.923 | 332.31 | 332.31 | 813.845 | 288 | 686.165 | 2.977 | 0.998 | 15.504 | 1.036 | 43.256 | 0.856 | 0.985 | 0.992
8.206 | 24 | 50993.605 | 3087.478 | 9305.004 | 438.084 | 438.084 | 910.844 | 288 | 727.888 | 3.588 | 0.998 | 18.4 | 1.042 | 59.41 | 1.176 | 0.985 | 0.992
9.3 | 27 | 72772.191 | 3560.4 | 9752.383 | 644.821 | 644.821 | 1061.148 | 288 | 773.97 | 4.521 | 0.998 | 22.578 | 1.051 | 88.027 | 1.743 | 0.985 | 0.992
1.138 | 3 | 4855.828 | 1320.619 | 6632.781 | 5.864 | 5.864 | 593.795 | 288 | 562.79 | 1.251 | 0.998 | 6.754 | 1.019 | 30.084 | 0.261 | 0.985 | 0.993
2.088 | 6 | 6289.427 | 1389.842 | 6804.415 | 30.696 | 30.696 | 581.418 | 288 | 569.523 | 1.317 | 0.998 | 7.072 | 1.02 | 0.528 | 0.23 | 0.985 | 0.993
3.144 | 9 | 8376.778 | 1386.744 | 7078.515 | 60.329 | 60.329 | 575.646 | 288 | 577.358 | 1.391 | 0.998 | 7.459 | 1.021 | 11.893 | 0.235 | 0.985 | 0.993
4.161 | 12 | 14720.11 | 1547.457 | 7748.821 | 113.739 | 113.739 | 629.644 | 288 | 603.338 | 1.661 | 0.998 | 8.878 | 1.023 | 16.708 | 0.331 | 0.985 | 0.993
5.14 | 15 | 21628.369 | 1924.333 | 8477.601 | 175.281 | 175.281 | 695.619 | 288 | 633.728 | 2.085 | 0.998 | 11.045 | 1.027 | 24.532 | 0.486 | 0.985 | 0.993
6.175 | 18 | 29764.229 | 2306.848 | 8808.537 | 245.951 | 245.951 | 762.211 | 288 | 663.847 | 2.508 | 0.998 | 13.172 | 1.031 | 33.539 | 0.664 | 0.985 | 0.993
7.148 | 21 | 38996.496 | 2678.07 | 9124.424 | 332.237 | 332.237 | 812.849 | 288 | 685.998 | 2.976 | 0.998 | 15.488 | 1.036 | 43.176 | 0.855 | 0.985 | 0.993
8.206 | 24 | 50993.521 | 3087.478 | 9305.421 | 438.039 | 438.039 | 909.814 | 288 | 727.726 | 3.588 | 0.998 | 18.379 | 1.042 | 59.314 | 1.174 | 0.985 | 0.993
9.3 | 27 | 72772.419 | 3560.404 | 9753.225 | 645.05 | 645.05 | 1060.29 | 288 | 773.822 | 4.52 | 0.998 | 22.552 | 1.051 | 87.923 | 1.74 | 0.985 | 0.993
1.138 | 3 | 1261.227 | 1322.231 | 6631.861 | 5.919 | 5.919 | 486.604 | 288 | 546.662 | 1.132 | 0.998 | 6.066 | 1.019 | 23.371 | 0.131 | 0.985 | 0.994
2.088 | 6 | 6485.396 | 1387.685 | 6805.517 | 30.305 | 30.305 | 586.592 | 288 | 570.038 | 1.322 | 0.998 | 7.096 | 1.02 | 1.841 | 0.238 | 0.985 | 0.994
3.144 | 9 | 8376.895 | 1386.744 | 7081.047 | 60.333 | 60.333 | 574.866 | 288 | 577.215 | 1.391 | 0.998 | 7.452 | 1.021 | 11.86 | 0.235 | 0.985 | 0.994
4.161 | 12 | 14720.154 | 1547.457 | 7750.789 | 113.758 | 113.758 | 628.794 | 288 | 603.181 | 1.661 | 0.998 | 8.869 | 1.023 | 16.666 | 0.33 | 0.985 | 0.994
5.14 | 15 | 21628.734 | 1924.334 | 8478.503 | 175.248 | 175.248 | 694.683 | 288 | 633.553 | 2.084 | 0.998 | 11.034 | 1.027 | 24.478 | 0.485 | 0.985 | 0.994
6.175 | 18 | 29765.455 | 2306.895 | 8809.615 | 245.961 | 245.961 | 761.15 | 288 | 663.635 | 2.508 | 0.998 | 13.159 | 1.031 | 33.47 | 0.663 | 0.985 | 0.994
7.148 | 21 | 38996.009 | 2678.072 | 9124.925 | 332.351 | 332.351 | 811.856 | 288 | 685.832 | 2.976 | 0.998 | 15.471 | 1.036 | 43.097 | 0.853 | 0.985 | 0.994
8.206 | 24 | 50993.487 | 3087.475 | 9305.836 | 438.061 | 438.061 | 908.788 | 288 | 727.565 | 3.587 | 0.998 | 18.359 | 1.042 | 59.218 | 1.172 | 0.985 | 0.994
9.3 | 27 | 72773.384 | 3560.403 | 9754.072 | 645.003 | 645.003 | 1059.439 | 288 | 773.676 | 4.519 | 0.998 | 22.525 | 1.051 | 87.82 | 1.738 | 0.985 | 0.994
1.138 | 3 | 524.81 | 1349.59 | 6650.997 | 7.415 | 7.415 | 446.683 | 288 | 542.288 | 1.105 | 0.998 | 5.894 | 1.019 | 6.606 | 0.073 | 0.985 | 0.995
2.088 | 6 | 6686.502 | 1384.407 | 6805.985 | 29.684 | 29.684 | 592.174 | 288 | 570.508 | 1.327 | 0.998 | 7.119 | 1.02 | 4.067 | 0.247 | 0.985 | 0.995
3.144 | 9 | 8377.01 | 1386.745 | 7083.578 | 60.33 | 60.33 | 574.088 | 288 | 577.071 | 1.39 | 0.998 | 7.445 | 1.021 | 11.827 | 0.234 | 0.985 | 0.995
4.161 | 12 | 14720.272 | 1547.458 | 7752.764 | 113.742 | 113.742 | 627.947 | 288 | 603.024 | 1.661 | 0.998 | 8.86 | 1.023 | 16.625 | 0.329 | 0.985 | 0.995
5.14 | 15 | 21628.678 | 1924.337 | 8479.394 | 175.27 | 175.27 | 693.747 | 288 | 633.376 | 2.084 | 0.998 | 11.023 | 1.027 | 24.423 | 0.483 | 0.985 | 0.995
6.175 | 18 | 29767.179 | 2306.955 | 8810.711 | 245.963 | 245.963 | 760.095 | 288 | 663.424 | 2.508 | 0.998 | 13.146 | 1.031 | 33.4 | 0.661 | 0.985 | 0.995
7.148 | 21 | 38995.529 | 2678.073 | 9125.426 | 332.354 | 332.354 | 810.865 | 288 | 685.666 | 2.975 | 0.998 | 15.454 | 1.036 | 43.018 | 0.852 | 0.985 | 0.995
8.206 | 24 | 50993.435 | 3087.475 | 9306.251 | 438.036 | 438.036 | 907.765 | 288 | 727.404 | 3.586 | 0.998 | 18.339 | 1.042 | 59.122 | 1.17 | 0.985 | 0.995
9.3 | 27 | 72773.838 | 3560.405 | 9754.908 | 644.842 | 644.842 | 1058.587 | 288 | 773.53 | 4.518 | 0.998 | 22.499 | 1.051 | 87.716 | 1.736 | 0.985 | 0.995
1.138 | 3 | 1144.456 | 1378.42 | 6673.349 | 9.059 | 9.059 | 460.73 | 288 | 545.857 | 1.133 | 0.998 | 6.036 | 1.019 | 0 | 0.084 | 0.985 | 0.996
2.088 | 6 | 6854.174 | 1380.302 | 6805.932 | 28.925 | 28.925 | 596.991 | 288 | 570.846 | 1.331 | 0.998 | 7.135 | 1.02 | 6.679 | 0.255 | 0.985 | 0.996
3.144 | 9 | 8377.079 | 1386.746 | 7086.107 | 60.331 | 60.331 | 573.312 | 288 | 576.928 | 1.39 | 0.998 | 7.438 | 1.021 | 11.794 | 0.233 | 0.985 | 0.996
4.161 | 12 | 14720.359 | 1547.458 | 7754.739 | 113.765 | 113.765 | 627.102 | 288 | 602.868 | 1.66 | 0.998 | 8.851 | 1.023 | 16.583 | 0.328 | 0.985 | 0.996
5.14 | 15 | 21628.751 | 1924.338 | 8480.288 | 175.282 | 175.282 | 692.814 | 288 | 633.2 | 2.084 | 0.998 | 11.012 | 1.027 | 24.368 | 0.482 | 0.985 | 0.996
6.175 | 18 | 29769.629 | 2307.031 | 8811.833 | 246.025 | 246.025 | 759.045 | 288 | 663.216 | 2.507 | 0.998 | 13.133 | 1.031 | 33.332 | 0.66 | 0.985 | 0.996
7.148 | 21 | 38995.108 | 2678.074 | 9125.927 | 332.31 | 332.31 | 809.878 | 288 | 685.501 | 2.975 | 0.998 | 15.438 | 1.036 | 42.939 | 0.85 | 0.985 | 0.996
8.206 | 24 | 50993.389 | 3087.473 | 9306.666 | 437.953 | 437.953 | 906.745 | 288 | 727.244 | 3.585 | 0.998 | 18.318 | 1.042 | 59.027 | 1.169 | 0.985 | 0.996
9.3 | 27 | 72774.838 | 3560.404 | 9755.747 | 644.935 | 644.935 | 1057.741 | 288 | 773.385 | 4.516 | 0.998 | 22.472 | 1.051 | 87.614 | 1.734 | 0.985 | 0.996
1.138 | 3 | 1547.026 | 1390.808 | 6684.496 | 9.787 | 9.787 | 471.554 | 288 | 548.092 | 1.151 | 0.998 | 6.126 | 1.019 | 0 | 0.097 | 0.985 | 0.997
2.088 | 6 | 6903.327 | 1377.906 | 6806.907 | 28.482 | 28.482 | 598.192 | 288 | 570.811 | 1.331 | 0.998 | 7.133 | 1.02 | 8.086 | 0.258 | 0.985 | 0.997
3.144 | 9 | 8377.189 | 1386.746 | 7088.64 | 60.337 | 60.337 | 572.537 | 288 | 576.785 | 1.39 | 0.998 | 7.431 | 1.021 | 11.761 | 0.233 | 0.985 | 0.997
4.161 | 12 | 14720.512 | 1547.459 | 7756.72 | 113.747 | 113.747 | 626.26 | 288 | 602.712 | 1.66 | 0.998 | 8.843 | 1.023 | 16.542 | 0.327 | 0.985 | 0.997
5.14 | 15 | 21629.072 | 1924.34 | 8481.19 | 175.28 | 175.28 | 691.885 | 288 | 633.025 | 2.083 | 0.998 | 11.001 | 1.027 | 24.314 | 0.481 | 0.985 | 0.997
6.175 | 18 | 29773.33 | 2307.146 | 8813.006 | 246.02 | 246.02 | 758.003 | 288 | 663.012 | 2.507 | 0.998 | 13.121 | 1.031 | 33.264 | 0.659 | 0.985 | 0.997
7.148 | 21 | 38994.617 | 2678.077 | 9126.427 | 332.216 | 332.216 | 808.893 | 288 | 685.336 | 2.974 | 0.998 | 15.421 | 1.036 | 42.86 | 0.849 | 0.985 | 0.997
8.206 | 24 | 50993.331 | 3087.471 | 9307.079 | 438.099 | 438.099 | 905.728 | 288 | 727.085 | 3.584 | 0.998 | 18.298 | 1.042 | 58.931 | 1.167 | 0.985 | 0.997
9.3 | 27 | 72776.153 | 3560.404 | 9756.586 | 645.081 | 645.081 | 1056.899 | 288 | 773.242 | 4.515 | 0.998 | 22.446 | 1.051 | 87.511 | 1.732 | 0.985 | 0.997
1.138 | 3 | 2352.278 | 1406.985 | 6698.55 | 10.766 | 10.766 | 494.427 | 288 | 552.312 | 1.184 | 0.998 | 6.301 | 1.019 | 0 | 0.124 | 0.985 | 0.998
2.088 | 6 | 6930.833 | 1375.995 | 6808.215 | 28.124 | 28.124 | 598.628 | 288 | 570.723 | 1.331 | 0.998 | 7.129 | 1.02 | 8.922 | 0.259 | 0.985 | 0.998
3.144 | 9 | 8377.284 | 1386.747 | 7091.172 | 60.338 | 60.338 | 571.763 | 288 | 576.642 | 1.39 | 0.998 | 7.424 | 1.021 | 11.728 | 0.232 | 0.985 | 0.998
4.161 | 12 | 14720.57 | 1547.46 | 7758.696 | 113.759 | 113.759 | 625.419 | 288 | 602.556 | 1.66 | 0.998 | 8.834 | 1.023 | 16.501 | 0.327 | 0.985 | 0.998
5.14 | 15 | 21629.241 | 1924.341 | 8482.088 | 175.28 | 175.28 | 690.957 | 288 | 632.851 | 2.083 | 0.998 | 10.99 | 1.027 | 24.26 | 0.48 | 0.985 | 0.998
6.175 | 18 | 29779.701 | 2307.303 | 8814.27 | 246.152 | 246.152 | 756.976 | 288 | 662.815 | 2.507 | 0.998 | 13.109 | 1.031 | 33.198 | 0.657 | 0.985 | 0.998
7.148 | 21 | 38994.164 | 2678.078 | 9126.927 | 332.255 | 332.255 | 807.91 | 288 | 685.171 | 2.973 | 0.998 | 15.404 | 1.036 | 42.781 | 0.847 | 0.985 | 0.998
8.206 | 24 | 50993.283 | 3087.471 | 9307.492 | 437.953 | 437.953 | 904.715 | 288 | 726.927 | 3.584 | 0.998 | 18.278 | 1.042 | 58.836 | 1.165 | 0.985 | 0.998
9.3 | 27 | 72776.808 | 3560.403 | 9757.411 | 645.123 | 645.123 | 1056.056 | 288 | 773.098 | 4.514 | 0.998 | 22.419 | 1.051 | 87.409 | 1.73 | 0.985 | 0.998
1.138 | 3 | 3552.708 | 1414.497 | 6707.051 | 11.244 | 11.244 | 528.946 | 288 | 558.025 | 1.228 | 0.998 | 6.545 | 1.019 | 0 | 0.165 | 0.985 | 0.999
2.088 | 6 | 6932.383 | 1373.426 | 6809.092 | 27.655 | 27.655 | 598.549 | 288 | 570.522 | 1.331 | 0.998 | 7.12 | 1.02 | 10.224 | 0.261 | 0.985 | 0.999
3.144 | 9 | 8377.381 | 1386.747 | 7093.705 | 60.334 | 60.334 | 570.992 | 288 | 576.499 | 1.39 | 0.998 | 7.417 | 1.021 | 11.695 | 0.232 | 0.985 | 0.999
4.161 | 12 | 14720.579 | 1547.46 | 7760.67 | 113.758 | 113.758 | 624.579 | 288 | 602.4 | 1.66 | 0.998 | 8.825 | 1.023 | 16.459 | 0.326 | 0.985 | 0.999
5.14 | 15 | 21629.561 | 1924.342 | 8482.99 | 175.29 | 175.29 | 690.033 | 288 | 632.676 | 2.083 | 0.998 | 10.979 | 1.027 | 24.206 | 0.479 | 0.985 | 0.999
6.175 | 18 | 29789.903 | 2307.473 | 8815.536 | 246.187 | 246.187 | 756.018 | 288 | 662.626 | 2.507 | 0.998 | 13.098 | 1.031 | 33.142 | 0.656 | 0.985 | 0.999
7.148 | 21 | 38993.698 | 2678.081 | 9127.426 | 332.332 | 332.332 | 806.93 | 288 | 685.007 | 2.973 | 0.998 | 15.388 | 1.036 | 42.702 | 0.845 | 0.985 | 0.999
8.206 | 24 | 50993.215 | 3087.469 | 9307.903 | 437.976 | 437.976 | 903.705 | 288 | 726.769 | 3.583 | 0.998 | 18.258 | 1.042 | 58.742 | 1.163 | 0.985 | 0.999
9.3 | 27 | 72776.685 | 3560.413 | 9758.223 | 644.804 | 644.804 | 1055.211 | 288 | 772.955 | 4.513 | 0.998 | 22.393 | 1.051 | 87.306 | 1.728 | 0.985 | 0.999
1.138 | 3 | 4770.24 | 1409.184 | 6706.926 | 10.933 | 10.933 | 563.306 | 288 | 562.811 | 1.268 | 0.998 | 6.757 | 1.019 | 0 | 0.206 | 0.985 | 1
2.088 | 6 | 6925.028 | 1370.778 | 6809.936 | 27.158 | 27.158 | 598.311 | 288 | 570.302 | 1.329 | 0.998 | 7.109 | 1.02 | 11.959 | 0.261 | 0.985 | 1
3.144 | 9 | 8377.499 | 1386.748 | 7096.24 | 60.342 | 60.342 | 570.222 | 288 | 576.356 | 1.39 | 0.998 | 7.409 | 1.021 | 11.662 | 0.231 | 0.985 | 1
4.161 | 12 | 14720.687 | 1547.461 | 7762.653 | 113.755 | 113.755 | 623.743 | 288 | 602.244 | 1.66 | 0.998 | 8.816 | 1.023 | 16.418 | 0.325 | 0.985 | 1
5.14 | 15 | 21629.665 | 1924.344 | 8483.886 | 175.267 | 175.267 | 689.109 | 288 | 632.502 | 2.083 | 0.998 | 10.968 | 1.027 | 24.152 | 0.478 | 0.985 | 1
6.175 | 18 | 29790.313 | 2307.46 | 8816.574 | 246.235 | 246.235 | 754.97 | 288 | 662.415 | 2.507 | 0.998 | 13.085 | 1.031 | 33.072 | 0.655 | 0.985 | 1
7.148 | 21 | 38993.346 | 2678.08 | 9127.926 | 332.249 | 332.249 | 805.954 | 288 | 684.843 | 2.972 | 0.998 | 15.371 | 1.036 | 42.624 | 0.844 | 0.985 | 1
8.206 | 24 | 50993.127 | 3087.469 | 9308.315 | 438.087 | 438.087 | 902.697 | 288 | 726.612 | 3.582 | 0.998 | 18.238 | 1.042 | 58.647 | 1.161 | 0.985 | 1
9.3 | 27 | 72777.54 | 3560.412 | 9759.042 | 644.82 | 644.82 | 1054.374 | 288 | 772.814 | 4.512 | 0.998 | 22.367 | 1.051 | 87.204 | 1.726 | 0.985 | 1
1.138 | 3 | 4340.049 | 1379.761 | 6627.144 | 9.253 | 9.253 | 574.499 | 288 | 564.006 | 1.25 | 0.998 | 6.818 | 1.019 | 5.943 | 0.215 | 0.986 | 0.975
2.088 | 6 | 3625.463 | 1385.792 | 6755.338 | 29.845 | 29.845 | 520.443 | 288 | 561.195 | 1.232 | 0.998 | 6.696 | 1.02 | 0 | 0.147 | 0.986 | 0.975
3.144 | 9 | 8374.796 | 1386.733 | 7030.913 | 60.306 | 60.306 | 589.517 | 288 | 579.749 | 1.393 | 0.998 | 7.591 | 1.02 | 12.479 | 0.247 | 0.986 | 0.975
4.161 | 12 | 14718.423 | 1547.445 | 7711.475 | 113.737 | 113.737 | 644.845 | 288 | 606.005 | 1.665 | 0.998 | 9.041 | 1.022 | 17.451 | 0.345 | 0.986 | 0.975
5.14 | 15 | 21625.034 | 1924.305 | 8460.59 | 175.237 | 175.237 | 712.387 | 288 | 636.723 | 2.09 | 0.998 | 11.252 | 1.026 | 25.513 | 0.505 | 0.986 | 0.975
6.175 | 18 | 29761.038 | 2306.848 | 8789.184 | 246.016 | 246.016 | 781.455 | 288 | 667.615 | 2.515 | 0.998 | 13.42 | 1.03 | 34.819 | 0.689 | 0.986 | 0.975
7.148 | 21 | 39007.566 | 2678.004 | 9114.885 | 332.474 | 332.474 | 830.542 | 288 | 688.772 | 2.988 | 0.998 | 15.799 | 1.036 | 44.603 | 0.883 | 0.986 | 0.975
8.206 | 24 | 50985.695 | 3087.17 | 9297.099 | 437.885 | 437.885 | 928.161 | 288 | 730.429 | 3.602 | 0.998 | 18.753 | 1.042 | 61.037 | 1.208 | 0.986 | 0.975
9.3 | 27 | 72756.959 | 3560.359 | 9736.017 | 644.694 | 644.694 | 1074.979 | 288 | 776.28 | 4.542 | 0.998 | 23.047 | 1.051 | 89.751 | 1.777 | 0.986 | 0.975
1.138 | 3 | 3370.933 | 1388.009 | 6633.989 | 9.728 | 9.728 | 544.12 | 288 | 559.852 | 1.219 | 0.998 | 6.631 | 1.019 | 4.938 | 0.179 | 0.986 | 0.976
2.088 | 6 | 3898.368 | 1389.073 | 6759.88 | 30.481 | 30.481 | 527.375 | 288 | 562.191 | 1.242 | 0.998 | 6.741 | 1.02 | 0 | 0.156 | 0.986 | 0.976
3.144 | 9 | 8374.913 | 1386.734 | 7033.43 | 60.306 | 60.306 | 588.708 | 288 | 579.603 | 1.393 | 0.998 | 7.583 | 1.02 | 12.445 | 0.246 | 0.986 | 0.976
4.161 | 12 | 14718.525 | 1547.445 | 7713.412 | 113.741 | 113.741 | 643.957 | 288 | 605.842 | 1.665 | 0.998 | 9.032 | 1.023 | 17.408 | 0.345 | 0.986 | 0.976
5.14 | 15 | 21625.017 | 1924.307 | 8461.476 | 175.2 | 175.2 | 711.405 | 288 | 636.54 | 2.09 | 0.998 | 11.24 | 1.026 | 25.456 | 0.504 | 0.986 | 0.976
6.175 | 18 | 29761.19 | 2306.849 | 8790.199 | 245.951 | 245.951 | 780.331 | 288 | 667.387 | 2.514 | 0.998 | 13.406 | 1.03 | 34.746 | 0.688 | 0.986 | 0.976
7.148 | 21 | 39006.95 | 2678.007 | 9115.392 | 332.451 | 332.451 | 829.5 | 288 | 688.597 | 2.987 | 0.998 | 15.781 | 1.036 | 44.521 | 0.881 | 0.986 | 0.976
8.206 | 24 | 50987.766 | 3087.234 | 9297.565 | 437.951 | 437.951 | 927.083 | 288 | 730.259 | 3.601 | 0.998 | 18.733 | 1.042 | 60.939 | 1.206 | 0.986 | 0.976
9.3 | 27 | 72757.608 | 3560.369 | 9736.954 | 644.969 | 644.969 | 1074.079 | 288 | 776.115 | 4.541 | 0.998 | 23.019 | 1.051 | 89.643 | 1.775 | 0.986 | 0.976
1.138 | 3 | 3482.812 | 1389.471 | 6637.446 | 9.806 | 9.806 | 546.445 | 288 | 560.265 | 1.223 | 0.998 | 6.65 | 1.019 | 4.604 | 0.181 | 0.986 | 0.977
2.088 | 6 | 3892.417 | 1388.78 | 6762.272 | 30.419 | 30.419 | 526.443 | 288 | 562.107 | 1.242 | 0.998 | 6.737 | 1.02 | 0 | 0.155 | 0.986 | 0.977
3.144 | 9 | 8375.06 | 1386.734 | 7035.949 | 60.308 | 60.308 | 587.902 | 288 | 579.458 | 1.393 | 0.998 | 7.576 | 1.02 | 12.411 | 0.246 | 0.986 | 0.977
4.161 | 12 | 14718.693 | 1547.446 | 7715.357 | 113.742 | 113.742 | 643.073 | 288 | 605.68 | 1.664 | 0.998 | 9.023 | 1.023 | 17.365 | 0.344 | 0.986 | 0.977
5.14 | 15 | 21625.267 | 1924.308 | 8462.369 | 175.228 | 175.228 | 710.427 | 288 | 636.358 | 2.089 | 0.998 | 11.228 | 1.026 | 25.4 | 0.503 | 0.986 | 0.977
6.175 | 18 | 29761.299 | 2306.849 | 8791.213 | 246.014 | 246.014 | 779.209 | 288 | 667.16 | 2.514 | 0.998 | 13.392 | 1.03 | 34.672 | 0.686 | 0.986 | 0.977
7.148 | 21 | 39006.299 | 2678.012 | 9115.897 | 332.371 | 332.371 | 828.46 | 288 | 688.423 | 2.987 | 0.998 | 15.764 | 1.036 | 44.438 | 0.88 | 0.986 | 0.977
8.206 | 24 | 50989.328 | 3087.28 | 9298.021 | 438.068 | 438.068 | 926.007 | 288 | 730.088 | 3.601 | 0.998 | 18.712 | 1.042 | 60.84 | 1.204 | 0.986 | 0.977
9.3 | 27 | 72758.91 | 3560.365 | 9737.892 | 645.014 | 645.014 | 1073.185 | 288 | 775.952 | 4.54 | 0.998 | 22.992 | 1.051 | 89.535 | 1.772 | 0.986 | 0.977
1.138 | 3 | 3879.32 | 1389.655 | 6640.312 | 9.82 | 9.82 | 557.148 | 288 | 561.831 | 1.237 | 0.998 | 6.72 | 1.019 | 4.42 | 0.194 | 0.986 | 0.978
2.088 | 6 | 4131.705 | 1391.051 | 6766.164 | 30.853 | 30.853 | 532.42 | 288 | 563.009 | 1.25 | 0.998 | 6.778 | 1.02 | 0 | 0.163 | 0.986 | 0.978
3.144 | 9 | 8375.113 | 1386.735 | 7038.463 | 60.306 | 60.306 | 587.096 | 288 | 579.313 | 1.393 | 0.998 | 7.569 | 1.02 | 12.377 | 0.245 | 0.986 | 0.978
4.161 | 12 | 14718.729 | 1547.447 | 7717.292 | 113.741 | 113.741 | 642.189 | 288 | 605.519 | 1.664 | 0.998 | 9.014 | 1.023 | 17.322 | 0.343 | 0.986 | 0.978
5.14 | 15 | 21625.35 | 1924.31 | 8463.258 | 175.203 | 175.203 | 709.451 | 288 | 636.175 | 2.089 | 0.998 | 11.217 | 1.026 | 25.343 | 0.502 | 0.986 | 0.978
6.175 | 18 | 29761.36 | 2306.85 | 8792.226 | 246.018 | 246.018 | 778.091 | 288 | 666.933 | 2.514 | 0.998 | 13.378 | 1.03 | 34.598 | 0.685 | 0.986 | 0.978
7.148 | 21 | 39005.662 | 2678.018 | 9116.403 | 332.451 | 332.451 | 827.423 | 288 | 688.249 | 2.986 | 0.998 | 15.746 | 1.036 | 44.356 | 0.878 | 0.986 | 0.978
8.206 | 24 | 50990.337 | 3087.323 | 9298.47 | 438.03 | 438.03 | 924.931 | 288 | 729.918 | 3.6 | 0.998 | 18.692 | 1.042 | 60.741 | 1.202 | 0.986 | 0.978
9.3 | 27 | 72759.476 | 3560.375 | 9738.818 | 644.746 | 644.746 | 1072.291 | 288 | 775.789 | 4.539 | 0.998 | 22.964 | 1.051 | 89.428 | 1.77 | 0.986 | 0.978
1.138 | 3 | 4414.626 | 1386.577 | 6641.112 | 9.645 | 9.645 | 572.213 | 288 | 563.791 | 1.254 | 0.998 | 6.809 | 1.019 | 4.47 | 0.212 | 0.986 | 0.979
2.088 | 6 | 4494.457 | 1393.43 | 6770.07 | 31.317 | 31.317 | 541.519 | 288 | 564.477 | 1.263 | 0.998 | 6.845 | 1.02 | 0 | 0.174 | 0.986 | 0.979
3.144 | 9 | 8375.288 | 1386.735 | 7040.985 | 60.313 | 60.313 | 586.292 | 288 | 579.168 | 1.392 | 0.998 | 7.561 | 1.02 | 12.344 | 0.244 | 0.986 | 0.979
4.161 | 12 | 14718.848 | 1547.447 | 7719.237 | 113.746 | 113.746 | 641.309 | 288 | 605.357 | 1.664 | 0.998 | 9.005 | 1.023 | 17.279 | 0.342 | 0.986 | 0.979
5.14 | 15 | 21625.694 | 1924.31 | 8464.154 | 175.211 | 175.211 | 708.479 | 288 | 635.994 | 2.089 | 0.998 | 11.205 | 1.026 | 25.287 | 0.501 | 0.986 | 0.979
6.175 | 18 | 29761.446 | 2306.845 | 8793.238 | 245.992 | 245.992 | 776.976 | 288 | 666.707 | 2.513 | 0.998 | 13.365 | 1.03 | 34.525 | 0.684 | 0.986 | 0.979
7.148 | 21 | 39005.048 | 2678.021 | 9116.908 | 332.4 | 332.4 | 826.389 | 288 | 688.075 | 2.985 | 0.998 | 15.729 | 1.036 | 44.273 | 0.877 | 0.986 | 0.979
8.206 | 24 | 50991.221 | 3087.354 | 9298.914 | 438.075 | 438.075 | 923.859 | 288 | 729.747 | 3.599 | 0.998 | 18.671 | 1.042 | 60.643 | 1.201 | 0.986 | 0.979
9.3 | 27 | 72760.719 | 3560.371 | 9739.744 | 644.979 | 644.979 | 1071.402 | 288 | 775.628 | 4.538 | 0.998 | 22.937 | 1.051 | 89.321 | 1.768 | 0.986 | 0.979
1.138 | 3 | 4844.567 | 1382.514 | 6641.14 | 9.4 | 9.4 | 584.154 | 288 | 565.297 | 1.267 | 0.998 | 6.878 | 1.019 | 4.56 | 0.227 | 0.986 | 0.98
2.088 | 6 | 4689.704 | 1394.374 | 6773.125 | 31.503 | 31.503 | 546.219 | 288 | 565.199 | 1.27 | 0.998 | 6.878 | 1.02 | 0 | 0.18 | 0.986 | 0.98
3.144 | 9 | 8375.298 | 1386.736 | 7043.497 | 60.307 | 60.307 | 585.489 | 288 | 579.023 | 1.392 | 0.998 | 7.554 | 1.02 | 12.31 | 0.244 | 0.986 | 0.98
4.161 | 12 | 14718.872 | 1547.448 | 7721.175 | 113.735 | 113.735 | 640.43 | 288 | 605.196 | 1.664 | 0.998 | 8.996 | 1.023 | 17.237 | 0.341 | 0.986 | 0.98
5.14 | 15 | 21625.794 | 1924.312 | 8465.044 | 175.256 | 175.256 | 707.508 | 288 | 635.812 | 2.088 | 0.998 | 11.194 | 1.026 | 25.23 | 0.499 | 0.986 | 0.98
6.175 | 18 | 29761.503 | 2306.841 | 8794.249 | 245.987 | 245.987 | 775.864 | 288 | 666.481 | 2.513 | 0.998 | 13.351 | 1.03 | 34.451 | 0.682 | 0.986 | 0.98
7.148 | 21 | 39004.404 | 2678.028 | 9117.413 | 332.413 | 332.413 | 825.358 | 288 | 687.903 | 2.985 | 0.998 | 15.712 | 1.036 | 44.191 | 0.875 | 0.986 | 0.98
8.206 | 24 | 50991.855 | 3087.385 | 9299.354 | 437.995 | 437.995 | 922.789 | 288 | 729.577 | 3.598 | 0.998 | 18.65 | 1.042 | 60.544 | 1.199 | 0.986 | 0.98
9.3 | 27 | 72761.128 | 3560.378 | 9740.656 | 644.945 | 644.945 | 1070.512 | 288 | 775.467 | 4.536 | 0.998 | 22.909 | 1.051 | 89.213 | 1.766 | 0.986 | 0.98
1.138 | 3 | 5312.391 | 1374.993 | 6638.917 | 8.959 | 8.959 | 598.545 | 288 | 566.879 | 1.279 | 0.998 | 6.952 | 1.019 | 5.77 | 0.247 | 0.986 | 0.981
2.088 | 6 | 4707.79 | 1394.283 | 6775.563 | 31.492 | 31.492 | 546.016 | 288 | 565.06 | 1.27 | 0.998 | 6.872 | 1.02 | 0 | 0.18 | 0.986 | 0.981
3.144 | 9 | 8375.402 | 1386.737 | 7046.017 | 60.315 | 60.315 | 584.689 | 288 | 578.878 | 1.392 | 0.998 | 7.546 | 1.02 | 12.276 | 0.243 | 0.986 | 0.981
4.161 | 12 | 14718.934 | 1547.449 | 7723.119 | 113.741 | 113.741 | 639.553 | 288 | 605.035 | 1.664 | 0.998 | 8.987 | 1.023 | 17.194 | 0.34 | 0.986 | 0.981
5.14 | 15 | 21625.989 | 1924.314 | 8465.938 | 175.238 | 175.238 | 706.54 | 288 | 635.631 | 2.088 | 0.998 | 11.182 | 1.026 | 25.174 | 0.498 | 0.986 | 0.981
6.175 | 18 | 29761.622 | 2306.828 | 8795.259 | 245.985 | 245.985 | 774.755 | 288 | 666.256 | 2.513 | 0.998 | 13.337 | 1.03 | 34.378 | 0.681 | 0.986 | 0.981
7.148 | 21 | 39003.83 | 2678.029 | 9117.917 | 332.426 | 332.426 | 824.329 | 288 | 687.73 | 2.984 | 0.998 | 15.695 | 1.036 | 44.109 | 0.873 | 0.986 | 0.981
8.206 | 24 | 50992.364 | 3087.408 | 9299.791 | 437.934 | 437.934 | 921.722 | 288 | 729.408 | 3.598 | 0.998 | 18.63 | 1.042 | 60.445 | 1.197 | 0.986 | 0.981
9.3 | 27 | 72762.349 | 3560.383 | 9741.575 | 644.75 | 644.75 | 1069.629 | 288 | 775.308 | 4.535 | 0.998 | 22.882 | 1.051 | 89.107 | 1.764 | 0.986 | 0.981
1.138 | 3 | 5375.167 | 1357.379 | 6629.806 | 7.947 | 7.947 | 605.621 | 288 | 566.669 | 1.277 | 0.998 | 6.942 | 1.019 | 15.442 | 0.262 | 0.986 | 0.982
2.088 | 6 | 4944.888 | 1394.855 | 6778.351 | 31.602 | 31.602 | 552.041 | 288 | 565.941 | 1.278 | 0.998 | 6.913 | 1.02 | 0 | 0.188 | 0.986 | 0.982
3.144 | 9 | 8375.549 | 1386.737 | 7048.539 | 60.311 | 60.311 | 583.89 | 288 | 578.733 | 1.392 | 0.998 | 7.539 | 1.02 | 12.243 | 0.242 | 0.986 | 0.982
4.161 | 12 | 14719.079 | 1547.449 | 7725.071 | 113.743 | 113.743 | 638.679 | 288 | 604.874 | 1.663 | 0.998 | 8.977 | 1.023 | 17.152 | 0.34 | 0.986 | 0.982
5.14 | 15 | 21626.126 | 1924.316 | 8466.829 | 175.249 | 175.249 | 705.574 | 288 | 635.451 | 2.088 | 0.998 | 11.171 | 1.026 | 25.118 | 0.497 | 0.986 | 0.982
6.175 | 18 | 29761.695 | 2306.816 | 8796.268 | 245.968 | 245.968 | 773.65 | 288 | 666.032 | 2.512 | 0.998 | 13.323 | 1.03 | 34.305 | 0.679 | 0.986 | 0.982
7.148 | 21 | 39003.221 | 2678.033 | 9118.422 | 332.363 | 332.363 | 823.303 | 288 | 687.558 | 2.984 | 0.998 | 15.677 | 1.036 | 44.028 | 0.872 | 0.986 | 0.982
8.206 | 24 | 50992.778 | 3087.429 | 9300.225 | 437.965 | 437.965 | 920.658 | 288 | 729.239 | 3.597 | 0.998 | 18.609 | 1.042 | 60.347 | 1.195 | 0.986 | 0.982
9.3 | 27 | 72763.13 | 3560.384 | 9742.48 | 645.011 | 645.011 | 1068.746 | 288 | 775.15 | 4.534 | 0.998 | 22.855 | 1.051 | 89 | 1.762 | 0.986 | 0.982
1.138 | 3 | 4555.208 | 1341.805 | 6621.19 | 7.061 | 7.061 | 586.981 | 288 | 563.051 | 1.248 | 0.998 | 6.775 | 1.019 | 21.701 | 0.244 | 0.986 | 0.983
2.088 | 6 | 5037.169 | 1394.884 | 6780.809 | 31.612 | 31.612 | 553.855 | 288 | 566.058 | 1.281 | 0.998 | 6.918 | 1.02 | 0 | 0.19 | 0.986 | 0.983
3.144 | 9 | 8375.557 | 1386.738 | 7051.053 | 60.316 | 60.316 | 583.093 | 288 | 578.588 | 1.392 | 0.998 | 7.532 | 1.02 | 12.209 | 0.242 | 0.986 | 0.983
4.161 | 12 | 14719.109 | 1547.449 | 7727.015 | 113.748 | 113.748 | 637.806 | 288 | 604.714 | 1.663 | 0.998 | 8.968 | 1.023 | 17.109 | 0.339 | 0.986 | 0.983
5.14 | 15 | 21626.324 | 1924.317 | 8467.723 | 175.228 | 175.228 | 704.611 | 288 | 635.271 | 2.088 | 0.998 | 11.16 | 1.026 | 25.062 | 0.496 | 0.986 | 0.983
6.175 | 18 | 29761.797 | 2306.8 | 8797.277 | 246.014 | 246.014 | 772.548 | 288 | 665.808 | 2.512 | 0.998 | 13.309 | 1.03 | 34.232 | 0.678 | 0.986 | 0.983
7.148 | 21 | 39002.671 | 2678.037 | 9118.926 | 332.413 | 332.413 | 822.281 | 288 | 687.387 | 2.983 | 0.998 | 15.66 | 1.036 | 43.946 | 0.87 | 0.986 | 0.983
8.206 | 24 | 50993.112 | 3087.446 | 9300.657 | 437.99 | 437.99 | 919.597 | 288 | 729.07 | 3.596 | 0.998 | 18.588 | 1.042 | 60.248 | 1.193 | 0.986 | 0.983
9.3 | 27 | 72764.091 | 3560.386 | 9743.384 | 644.754 | 644.754 | 1067.867 | 288 | 774.993 | 4.533 | 0.998 | 22.827 | 1.051 | 88.894 | 1.76 | 0.986 | 0.983
1.138 | 3 | 3608.611 | 1335.089 | 6618.123 | 6.676 | 6.676 | 561.361 | 288 | 559.078 | 1.216 | 0.998 | 6.596 | 1.019 | 23.798 | 0.215 | 0.986 | 0.984
2.088 | 6 | 5289.385 | 1394.841 | 6783.195 | 31.618 | 31.618 | 559.933 | 288 | 566.952 | 1.289 | 0.998 | 6.96 | 1.02 | 0 | 0.198 | 0.986 | 0.984
3.144 | 9 | 8375.707 | 1386.738 | 7053.578 | 60.318 | 60.318 | 582.297 | 288 | 578.444 | 1.392 | 0.998 | 7.525 | 1.02 | 12.176 | 0.241 | 0.986 | 0.984
4.161 | 12 | 14719.225 | 1547.45 | 7728.969 | 113.748 | 113.748 | 636.937 | 288 | 604.554 | 1.663 | 0.998 | 8.959 | 1.023 | 17.067 | 0.338 | 0.986 | 0.984
5.14 | 15 | 21626.623 | 1924.318 | 8468.62 | 175.265 | 175.265 | 703.651 | 288 | 635.091 | 2.087 | 0.998 | 11.148 | 1.026 | 25.007 | 0.495 | 0.986 | 0.984
6.175 | 18 | 29761.851 | 2306.788 | 8798.287 | 245.968 | 245.968 | 771.449 | 288 | 665.585 | 2.512 | 0.998 | 13.296 | 1.03 | 34.16 | 0.676 | 0.986 | 0.984
7.148 | 21 | 39002.048 | 2678.042 | 9119.43 | 332.298 | 332.298 | 821.261 | 288 | 687.216 | 2.982 | 0.998 | 15.643 | 1.036 | 43.865 | 0.869 | 0.986 | 0.984
8.206 | 24 | 50993.349 | 3087.461 | 9301.087 | 437.968 | 437.968 | 918.539 | 288 | 728.902 | 3.595 | 0.998 | 18.568 | 1.042 | 60.15 | 1.191 | 0.986 | 0.984
9.3 | 27 | 72765.096 | 3560.387 | 9744.283 | 645.086 | 645.086 | 1066.99 | 288 | 774.837 | 4.532 | 0.998 | 22.8 | 1.051 | 88.788 | 1.758 | 0.986 | 0.984
1.138 | 3 | 2151.343 | 1335.543 | 6618.878 | 6.686 | 6.686 | 516.069 | 288 | 552.373 | 1.166 | 0.998 | 6.308 | 1.019 | 21.092 | 0.161 | 0.986 | 0.985
2.088 | 6 | 5452.607 | 1394.581 | 6785.489 | 31.568 | 31.568 | 563.744 | 288 | 567.354 | 1.294 | 0.998 | 6.979 | 1.02 | 0 | 0.203 | 0.986 | 0.985
3.144 | 9 | 8375.818 | 1386.739 | 7056.101 | 60.317 | 60.317 | 581.504 | 288 | 578.3 | 1.392 | 0.998 | 7.517 | 1.02 | 12.142 | 0.24 | 0.986 | 0.985
4.161 | 12 | 14719.315 | 1547.451 | 7730.922 | 113.747 | 113.747 | 636.069 | 288 | 604.394 | 1.663 | 0.998 | 8.95 | 1.023 | 17.025 | 0.337 | 0.986 | 0.985
5.14 | 15 | 21626.917 | 1924.319 | 8469.517 | 175.252 | 175.252 | 702.693 | 288 | 634.912 | 2.087 | 0.998 | 11.137 | 1.026 | 24.951 | 0.494 | 0.986 | 0.985
6.175 | 18 | 29761.88 | 2306.777 | 8799.295 | 246.003 | 246.003 | 770.353 | 288 | 665.362 | 2.511 | 0.998 | 13.282 | 1.03 | 34.087 | 0.675 | 0.986 | 0.985
7.148 | 21 | 39001.509 | 2678.045 | 9119.933 | 332.429 | 332.429 | 820.244 | 288 | 687.045 | 2.982 | 0.998 | 15.626 | 1.036 | 43.784 | 0.867 | 0.986 | 0.985
8.206 | 24 | 50993.558 | 3087.47 | 9301.515 | 437.948 | 437.948 | 917.484 | 288 | 728.735 | 3.595 | 0.998 | 18.547 | 1.042 | 60.052 | 1.189 | 0.986 | 0.985
9.3 | 27 | 72766.062 | 3560.387 | 9745.176 | 645.034 | 645.034 | 1066.116 | 288 | 774.681 | 4.531 | 0.998 | 22.773 | 1.051 | 88.683 | 1.756 | 0.986 | 0.985
1.138 | 3 | 1660.388 | 1338.101 | 6622.18 | 6.816 | 6.816 | 498.341 | 288 | 549.794 | 1.149 | 0.998 | 6.201 | 1.019 | 18.492 | 0.139 | 0.986 | 0.986
2.088 | 6 | 5369.899 | 1394.57 | 6787.954 | 31.566 | 31.566 | 560.673 | 288 | 566.862 | 1.291 | 0.998 | 6.956 | 1.02 | 0 | 0.2 | 0.986 | 0.986
3.144 | 9 | 8375.93 | 1386.739 | 7058.624 | 60.32 | 60.32 | 580.712 | 288 | 578.155 | 1.392 | 0.998 | 7.51 | 1.02 | 12.109 | 0.24 | 0.986 | 0.986
4.161 | 12 | 14719.329 | 1547.452 | 7732.871 | 113.742 | 113.742 | 635.203 | 288 | 604.235 | 1.663 | 0.998 | 8.941 | 1.023 | 16.982 | 0.336 | 0.986 | 0.986
5.14 | 15 | 21627.034 | 1924.321 | 8470.409 | 175.246 | 175.246 | 701.737 | 288 | 634.733 | 2.087 | 0.998 | 11.126 | 1.026 | 24.895 | 0.493 | 0.986 | 0.986
6.175 | 18 | 29761.904 | 2306.768 | 8800.305 | 246.015 | 246.015 | 769.26 | 288 | 665.14 | 2.511 | 0.998 | 13.268 | 1.03 | 34.015 | 0.673 | 0.986 | 0.986
7.148 | 21 | 39000.879 | 2678.049 | 9120.436 | 332.289 | 332.289 | 819.229 | 288 | 686.875 | 2.981 | 0.998 | 15.609 | 1.036 | 43.703 | 0.865 | 0.986 | 0.986
8.206 | 24 | 50993.687 | 3087.478 | 9301.941 | 438.034 | 438.034 | 916.432 | 288 | 728.568 | 3.594 | 0.998 | 18.526 | 1.042 | 59.954 | 1.187 | 0.986 | 0.986
9.3 | 27 | 72766.338 | 3560.393 | 9746.055 | 645.049 | 645.049 | 1065.241 | 288 | 774.526 | 4.529 | 0.998 | 22.746 | 1.051 | 88.577 | 1.753 | 0.986 | 0.986
1.138 | 3 | 1107.365 | 1351.99 | 6632.793 | 7.581 | 7.581 | 471.878 | 288 | 546.648 | 1.129 | 0.998 | 6.073 | 1.019 | 9.564 | 0.101 | 0.986 | 0.987
2.088 | 6 | 5741.116 | 1393.578 | 6789.763 | 31.39 | 31.39 | 570.188 | 288 | 568.293 | 1.302 | 0.998 | 7.023 | 1.02 | 0 | 0.212 | 0.986 | 0.987
3.144 | 9 | 8376.015 | 1386.74 | 7061.146 | 60.316 | 60.316 | 579.921 | 288 | 578.011 | 1.391 | 0.998 | 7.503 | 1.02 | 12.075 | 0.239 | 0.986 | 0.987
4.161 | 12 | 14719.51 | 1547.452 | 7734.835 | 113.755 | 113.755 | 634.34 | 288 | 604.076 | 1.662 | 0.998 | 8.932 | 1.023 | 16.941 | 0.335 | 0.986 | 0.987
5.14 | 15 | 21627.196 | 1924.323 | 8471.303 | 175.238 | 175.238 | 700.783 | 288 | 634.554 | 2.087 | 0.998 | 11.114 | 1.026 | 24.84 | 0.492 | 0.986 | 0.987
6.175 | 18 | 29761.942 | 2306.762 | 8801.316 | 245.948 | 245.948 | 768.171 | 288 | 664.919 | 2.51 | 0.998 | 13.255 | 1.031 | 33.943 | 0.672 | 0.986 | 0.987
7.148 | 21 | 39000.377 | 2678.05 | 9120.939 | 332.326 | 332.326 | 818.217 | 288 | 686.706 | 2.981 | 0.998 | 15.592 | 1.036 | 43.622 | 0.864 | 0.986 | 0.987
8.206 | 24 | 50993.726 | 3087.483 | 9302.364 | 438.042 | 438.042 | 915.384 | 288 | 728.402 | 3.593 | 0.998 | 18.506 | 1.042 | 59.856 | 1.185 | 0.986 | 0.987
9.3 | 27 | 72767.91 | 3560.391 | 9746.947 | 644.739 | 644.739 | 1064.376 | 288 | 774.374 | 4.528 | 0.998 | 22.719 | 1.051 | 88.473 | 1.751 | 0.986 | 0.987
1.138 | 3 | 1239.708 | 1369.185 | 6646.582 | 8.551 | 8.551 | 470.461 | 288 | 547.33 | 1.137 | 0.998 | 6.102 | 1.019 | 2.437 | 0.095 | 0.986 | 0.988
2.088 | 6 | 5723.115 | 1393.8 | 6792.403 | 31.435 | 31.435 | 568.838 | 288 | 568.042 | 1.302 | 0.998 | 7.012 | 1.02 | 0 | 0.211 | 0.986 | 0.988
3.144 | 9 | 8376.137 | 1386.74 | 7063.671 | 60.325 | 60.325 | 579.132 | 288 | 577.867 | 1.391 | 0.998 | 7.496 | 1.02 | 12.042 | 0.238 | 0.986 | 0.988
4.161 | 12 | 14719.533 | 1547.453 | 7736.788 | 113.754 | 113.754 | 633.478 | 288 | 603.917 | 1.662 | 0.998 | 8.923 | 1.023 | 16.899 | 0.335 | 0.986 | 0.988
5.14 | 15 | 21627.221 | 1924.325 | 8472.193 | 175.271 | 175.271 | 699.831 | 288 | 634.375 | 2.086 | 0.998 | 11.103 | 1.026 | 24.784 | 0.491 | 0.986 | 0.988
6.175 | 18 | 29761.984 | 2306.76 | 8802.328 | 245.932 | 245.932 | 767.084 | 288 | 664.698 | 2.51 | 0.998 | 13.241 | 1.031 | 33.87 | 0.671 | 0.986 | 0.988
7.148 | 21 | 38999.813 | 2678.054 | 9121.442 | 332.298 | 332.298 | 817.208 | 288 | 686.536 | 2.98 | 0.998 | 15.575 | 1.036 | 43.542 | 0.862 | 0.986 | 0.988
8.206 | 24 | 50993.744 | 3087.481 | 9302.785 | 438.096 | 438.096 | 914.338 | 288 | 728.236 | 3.592 | 0.998 | 18.485 | 1.042 | 59.759 | 1.183 | 0.986 | 0.988
9.3 | 27 | 72768.952 | 3560.389 | 9747.826 | 644.995 | 644.995 | 1063.509 | 288 | 774.221 | 4.527 | 0.998 | 22.692 | 1.051 | 88.368 | 1.749 | 0.986 | 0.988
1.138 | 3 | 1424.809 | 1380.06 | 6656.282 | 9.175 | 9.175 | 474.058 | 288 | 548.234 | 1.145 | 0.998 | 6.139 | 1.019 | 1.55 | 0.099 | 0.986 | 0.989
2.088 | 6 | 5933.006 | 1392.669 | 6794.102 | 31.218 | 31.218 | 573.879 | 288 | 568.515 | 1.308 | 0.998 | 7.034 | 1.02 | 0 | 0.218 | 0.986 | 0.989
3.144 | 9 | 8376.235 | 1386.741 | 7066.196 | 60.325 | 60.325 | 578.345 | 288 | 577.723 | 1.391 | 0.998 | 7.488 | 1.02 | 12.009 | 0.238 | 0.986 | 0.989
4.161 | 12 | 14719.588 | 1547.454 | 7738.746 | 113.732 | 113.732 | 632.618 | 288 | 603.758 | 1.662 | 0.998 | 8.914 | 1.023 | 16.857 | 0.334 | 0.986 | 0.989
5.14 | 15 | 21627.378 | 1924.327 | 8473.088 | 175.241 | 175.241 | 698.883 | 288 | 634.197 | 2.086 | 0.998 | 11.092 | 1.027 | 24.729 | 0.49 | 0.986 | 0.989
6.175 | 18 | 29762.102 | 2306.757 | 8803.343 | 245.937 | 245.937 | 766.001 | 288 | 664.478 | 2.51 | 0.998 | 13.227 | 1.031 | 33.799 | 0.669 | 0.986 | 0.989
7.148 | 21 | 38999.258 | 2678.058 | 9121.944 | 332.401 | 332.401 | 816.202 | 288 | 686.368 | 2.979 | 0.998 | 15.558 | 1.036 | 43.461 | 0.861 | 0.986 | 0.989
8.206 | 24 | 50993.699 | 3087.48 | 9303.205 | 438.09 | 438.09 | 913.295 | 288 | 728.071 | 3.591 | 0.998 | 18.465 | 1.042 | 59.662 | 1.181 | 0.986 | 0.989
9.3 | 27 | 72768.458 | 3560.403 | 9748.682 | 645.097 | 645.097 | 1062.638 | 288 | 774.069 | 4.526 | 0.998 | 22.665 | 1.051 | 88.262 | 1.747 | 0.986 | 0.989
1.138 | 3 | 1986.968 | 1396.784 | 6670.317 | 10.166 | 10.166 | 488.799 | 288 | 551.266 | 1.169 | 0.998 | 6.264 | 1.019 | 0.39 | 0.115 | 0.986 | 0.99
2.088 | 6 | 6025.577 | 1391.897 | 6796.109 | 31.076 | 31.076 | 575.59 | 288 | 568.88 | 1.31 | 0.998 | 7.051 | 1.02 | 0 | 0.221 | 0.986 | 0.99
3.144 | 9 | 8376.315 | 1386.742 | 7068.72 | 60.317 | 60.317 | 577.559 | 288 | 577.579 | 1.391 | 0.998 | 7.481 | 1.02 | 11.976 | 0.237 | 0.986 | 0.99
4.161 | 12 | 14719.761 | 1547.454 | 7740.715 | 113.758 | 113.758 | 631.762 | 288 | 603.6 | 1.662 | 0.998 | 8.906 | 1.023 | 16.815 | 0.333 | 0.986 | 0.99
5.14 | 15 | 21627.605 | 1924.328 | 8473.984 | 175.276 | 175.276 | 697.937 | 288 | 634.019 | 2.086 | 0.998 | 11.08 | 1.027 | 24.674 | 0.488 | 0.986 | 0.99
6.175 | 18 | 29762.269 | 2306.762 | 8804.362 | 246.013 | 246.013 | 764.922 | 288 | 664.259 | 2.509 | 0.998 | 13.214 | 1.031 | 33.727 | 0.668 | 0.986 | 0.99
7.148 | 21 | 38998.747 | 2678.06 | 9122.446 | 332.297 | 332.297 | 815.199 | 288 | 686.2 | 2.979 | 0.998 | 15.541 | 1.036 | 43.381 | 0.859 | 0.986 | 0.99
8.206 | 24 | 50993.638 | 3087.479 | 9303.624 | 438.084 | 438.084 | 912.255 | 288 | 727.907 | 3.591 | 0.998 | 18.444 | 1.042 | 59.565 | 1.179 | 0.986 | 0.99
9.3 | 27 | 72770.271 | 3560.399 | 9749.562 | 645 | 645 | 1061.782 | 288 | 773.919 | 4.525 | 0.998 | 22.639 | 1.051 | 88.158 | 1.745 | 0.986 | 0.99
1.138 | 3 | 2778.739 | 1408.347 | 6681.094 | 10.865 | 10.865 | 511.514 | 288 | 555.284 | 1.2 | 0.998 | 6.434 | 1.019 | 0 | 0.141 | 0.986 | 0.991
2.088 | 6 | 6162.418 | 1390.863 | 6797.891 | 30.884 | 30.884 | 578.785 | 288 | 569.154 | 1.314 | 0.998 | 7.064 | 1.02 | 0 | 0.226 | 0.986 | 0.991
3.144 | 9 | 8376.408 | 1386.742 | 7071.245 | 60.327 | 60.327 | 576.775 | 288 | 577.435 | 1.391 | 0.998 | 7.474 | 1.02 | 11.942 | 0.236 | 0.986 | 0.991
4.161 | 12 | 14719.724 | 1547.455 | 7742.669 | 113.748 | 113.748 | 630.906 | 288 | 603.442 | 1.662 | 0.998 | 8.897 | 1.023 | 16.773 | 0.332 | 0.986 | 0.991
5.14 | 15 | 21627.816 | 1924.329 | 8474.88 | 175.239 | 175.239 | 696.993 | 288 | 633.842 | 2.085 | 0.998 | 11.069 | 1.027 | 24.619 | 0.487 | 0.986 | 0.991
6.175 | 18 | 29762.501 | 2306.776 | 8805.386 | 245.927 | 245.927 | 763.846 | 288 | 664.041 | 2.509 | 0.998 | 13.2 | 1.031 | 33.656 | 0.666 | 0.986 | 0.991
7.148 | 21 | 38998.174 | 2678.065 | 9122.948 | 332.338 | 332.338 | 814.198 | 288 | 686.032 | 2.978 | 0.998 | 15.525 | 1.036 | 43.301 | 0.857 | 0.986 | 0.991
8.206 | 24 | 50993.582 | 3087.478 | 9304.042 | 438.068 | 438.068 | 911.219 | 288 | 727.744 | 3.59 | 0.998 | 18.424 | 1.042 | 59.468 | 1.177 | 0.986 | 0.991
9.3 | 27 | 72771.112 | 3560.397 | 9750.424 | 645.018 | 645.018 | 1060.922 | 288 | 773.769 | 4.524 | 0.998 | 22.612 | 1.051 | 88.054 | 1.743 | 0.986 | 0.991
1.138 | 3 | 5018.937 | 1404.69 | 6682.833 | 10.671 | 10.671 | 576.042 | 288 | 564.715 | 1.276 | 0.998 | 6.853 | 1.019 | 0.019 | 0.219 | 0.986 | 0.992
2.088 | 6 | 6359.433 | 1389.197 | 6799.341 | 30.574 | 30.574 | 583.845 | 288 | 569.681 | 1.319 | 0.998 | 7.089 | 1.02 | 1.03 | 0.233 | 0.986 | 0.992
3.144 | 9 | 8376.57 | 1386.742 | 7073.776 | 60.329 | 60.329 | 575.993 | 288 | 577.292 | 1.391 | 0.998 | 7.467 | 1.021 | 11.909 | 0.236 | 0.986 | 0.992
4.161 | 12 | 14719.783 | 1547.456 | 7744.632 | 113.736 | 113.736 | 630.053 | 288 | 603.284 | 1.661 | 0.998 | 8.888 | 1.023 | 16.731 | 0.331 | 0.986 | 0.992
5.14 | 15 | 21627.893 | 1924.331 | 8475.774 | 175.229 | 175.229 | 696.051 | 288 | 633.665 | 2.085 | 0.998 | 11.058 | 1.027 | 24.564 | 0.486 | 0.986 | 0.992
6.175 | 18 | 29762.865 | 2306.793 | 8806.421 | 245.996 | 245.996 | 762.774 | 288 | 663.825 | 2.509 | 0.998 | 13.187 | 1.031 | 33.585 | 0.665 | 0.986 | 0.992
7.148 | 21 | 38997.753 | 2678.064 | 9123.45 | 332.278 | 332.278 | 813.2 | 288 | 685.865 | 2.978 | 0.998 | 15.508 | 1.036 | 43.221 | 0.856 | 0.986 | 0.992
8.206 | 24 | 50993.565 | 3087.476 | 9304.46 | 438.1 | 438.1 | 910.186 | 288 | 727.581 | 3.589 | 0.998 | 18.403 | 1.042 | 59.371 | 1.175 | 0.986 | 0.992
9.3 | 27 | 72772.158 | 3560.398 | 9751.285 | 644.766 | 644.766 | 1060.067 | 288 | 773.62 | 4.522 | 0.998 | 22.585 | 1.051 | 87.951 | 1.741 | 0.986 | 0.992
1.138 | 3 | 6972.66 | 1365.557 | 6661.275 | 8.379 | 8.379 | 636.172 | 288 | 570.82 | 1.324 | 0.998 | 7.141 | 1.019 | 9.53 | 0.3 | 0.986 | 0.993
2.088 | 6 | 6550.587 | 1386.98 | 6800.432 | 30.164 | 30.164 | 588.958 | 288 | 570.173 | 1.324 | 0.998 | 7.113 | 1.02 | 2.45 | 0.241 | 0.986 | 0.993
3.144 | 9 | 8376.632 | 1386.743 | 7076.301 | 60.331 | 60.331 | 575.212 | 288 | 577.148 | 1.391 | 0.998 | 7.46 | 1.021 | 11.876 | 0.235 | 0.986 | 0.993
4.161 | 12 | 14720.005 | 1547.456 | 7746.61 | 113.745 | 113.745 | 629.203 | 288 | 603.127 | 1.661 | 0.998 | 8.879 | 1.023 | 16.69 | 0.33 | 0.986 | 0.993
5.14 | 15 | 21628.084 | 1924.333 | 8476.67 | 175.261 | 175.261 | 695.113 | 288 | 633.489 | 2.085 | 0.998 | 11.047 | 1.027 | 24.509 | 0.485 | 0.986 | 0.993
6.175 | 18 | 29763.464 | 2306.815 | 8807.472 | 245.934 | 245.934 | 761.708 | 288 | 663.61 | 2.508 | 0.998 | 13.174 | 1.031 | 33.514 | 0.664 | 0.986 | 0.993
7.148 | 21 | 38997.251 | 2678.066 | 9123.951 | 332.249 | 332.249 | 812.205 | 288 | 685.698 | 2.977 | 0.998 | 15.491 | 1.036 | 43.142 | 0.854 | 0.986 | 0.993
8.206 | 24 | 50993.529 | 3087.473 | 9304.877 | 438.009 | 438.009 | 909.156 | 288 | 727.418 | 3.588 | 0.998 | 18.383 | 1.042 | 59.275 | 1.173 | 0.986 | 0.993
9.3 | 27 | 72772.479 | 3560.404 | 9752.133 | 645.003 | 645.003 | 1059.21 | 288 | 773.472 | 4.521 | 0.998 | 22.558 | 1.051 | 87.846 | 1.739 | 0.986 | 0.993
1.138 | 3 | 3306.158 | 1315.19 | 6627.927 | 5.55 | 5.55 | 551.531 | 288 | 556.188 | 1.202 | 0.998 | 6.47 | 1.019 | 30.556 | 0.212 | 0.986 | 0.994
2.088 | 6 | 6634.231 | 1385.369 | 6801.958 | 29.871 | 29.871 | 590.866 | 288 | 570.292 | 1.326 | 0.998 | 7.119 | 1.02 | 3.413 | 0.245 | 0.986 | 0.994
3.144 | 9 | 8376.749 | 1386.744 | 7078.83 | 60.322 | 60.322 | 574.433 | 288 | 577.005 | 1.391 | 0.998 | 7.452 | 1.021 | 11.843 | 0.234 | 0.986 | 0.994
4.161 | 12 | 14719.983 | 1547.457 | 7748.57 | 113.737 | 113.737 | 628.353 | 288 | 602.97 | 1.661 | 0.998 | 8.87 | 1.023 | 16.648 | 0.33 | 0.986 | 0.994
5.14 | 15 | 21628.365 | 1924.334 | 8477.569 | 175.231 | 175.231 | 694.177 | 288 | 633.313 | 2.085 | 0.998 | 11.036 | 1.027 | 24.454 | 0.484 | 0.986 | 0.994
6.175 | 18 | 29764.314 | 2306.848 | 8808.533 | 245.936 | 245.936 | 760.646 | 288 | 663.396 | 2.508 | 0.998 | 13.161 | 1.031 | 33.444 | 0.662 | 0.986 | 0.994
7.148 | 21 | 38996.885 | 2678.067 | 9124.453 | 332.375 | 332.375 | 811.213 | 288 | 685.532 | 2.976 | 0.998 | 15.474 | 1.036 | 43.062 | 0.853 | 0.986 | 0.994
8.206 | 24 | 50993.444 | 3087.473 | 9305.293 | 437.986 | 437.986 | 908.13 | 288 | 727.257 | 3.588 | 0.998 | 18.363 | 1.042 | 59.179 | 1.172 | 0.986 | 0.994
9.3 | 27 | 72773.384 | 3560.401 | 9752.981 | 644.895 | 644.895 | 1058.358 | 288 | 773.325 | 4.52 | 0.998 | 22.532 | 1.051 | 87.743 | 1.737 | 0.986 | 0.994
1.138 | 3 | 555.662 | 1337.353 | 6640.872 | 6.729 | 6.729 | 453.961 | 288 | 542.356 | 1.106 | 0.998 | 5.904 | 1.019 | 13.795 | 0.087 | 0.986 | 0.995
2.088 | 6 | 6744.603 | 1383.5 | 6803.264 | 29.515 | 29.515 | 593.512 | 288 | 570.492 | 1.329 | 0.998 | 7.128 | 1.02 | 4.526 | 0.249 | 0.986 | 0.995
3.144 | 9 | 8376.866 | 1386.744 | 7081.36 | 60.331 | 60.331 | 573.656 | 288 | 576.862 | 1.391 | 0.998 | 7.445 | 1.021 | 11.81 | 0.234 | 0.986 | 0.995
4.161 | 12 | 14720.043 | 1547.457 | 7750.539 | 113.757 | 113.757 | 627.507 | 288 | 602.813 | 1.661 | 0.998 | 8.861 | 1.023 | 16.607 | 0.329 | 0.986 | 0.995
5.14 | 15 | 21628.382 | 1924.336 | 8478.461 | 175.271 | 175.271 | 693.242 | 288 | 633.136 | 2.084 | 0.998 | 11.025 | 1.027 | 24.4 | 0.483 | 0.986 | 0.995
6.175 | 18 | 29765.542 | 2306.894 | 8809.609 | 245.947 | 245.947 | 759.588 | 288 | 663.184 | 2.508 | 0.998 | 13.148 | 1.031 | 33.374 | 0.661 | 0.986 | 0.995
7.148 | 21 | 38996.259 | 2678.072 | 9124.953 | 332.362 | 332.362 | 810.222 | 288 | 685.366 | 2.976 | 0.998 | 15.457 | 1.036 | 42.983 | 0.851 | 0.986 | 0.995
8.206 | 24 | 50993.407 | 3087.472 | 9305.708 | 438.095 | 438.095 | 907.107 | 288 | 727.096 | 3.587 | 0.998 | 18.342 | 1.042 | 59.083 | 1.17 | 0.986 | 0.995
9.3 | 27 | 72773.996 | 3560.407 | 9753.824 | 644.995 | 644.995 | 1057.508 | 288 | 773.179 | 4.519 | 0.998 | 22.505 | 1.051 | 87.64 | 1.735 | 0.986 | 0.995
1.138 | 3 | 772.8 | 1363.425 | 6660.823 | 8.188 | 8.188 | 449.809 | 288 | 543.388 | 1.117 | 0.998 | 5.945 | 1.019 | 0 | 0.072 | 0.986 | 0.996
2.088 | 6 | 6874.721 | 1379.908 | 6803.515 | 28.851 | 28.851 | 597.237 | 288 | 570.711 | 1.331 | 0.998 | 7.139 | 1.02 | 6.719 | 0.256 | 0.986 | 0.996
3.144 | 9 | 8376.948 | 1386.745 | 7083.888 | 60.328 | 60.328 | 572.88 | 288 | 576.719 | 1.39 | 0.998 | 7.438 | 1.021 | 11.777 | 0.233 | 0.986 | 0.996
4.161 | 12 | 14720.212 | 1547.458 | 7752.518 | 113.753 | 113.753 | 626.663 | 288 | 602.657 | 1.661 | 0.998 | 8.852 | 1.023 | 16.565 | 0.328 | 0.986 | 0.996
5.14 | 15 | 21628.614 | 1924.338 | 8479.36 | 175.284 | 175.284 | 692.31 | 288 | 632.961 | 2.084 | 0.998 | 11.013 | 1.027 | 24.345 | 0.482 | 0.986 | 0.996
6.175 | 18 | 29767.262 | 2306.957 | 8810.706 | 245.959 | 245.959 | 758.536 | 288 | 662.974 | 2.508 | 0.998 | 13.135 | 1.031 | 33.305 | 0.659 | 0.986 | 0.996
7.148 | 21 | 38995.763 | 2678.073 | 9125.453 | 332.234 | 332.234 | 809.234 | 288 | 685.2 | 2.975 | 0.998 | 15.441 | 1.036 | 42.904 | 0.849 | 0.986 | 0.996
8.206 | 24 | 50993.362 | 3087.47 | 9306.123 | 438.069 | 438.069 | 906.087 | 288 | 726.936 | 3.586 | 0.998 | 18.322 | 1.042 | 58.988 | 1.168 | 0.986 | 0.996
9.3 | 27 | 72774.918 | 3560.402 | 9754.663 | 645.137 | 645.137 | 1056.661 | 288 | 773.034 | 4.518 | 0.998 | 22.479 | 1.051 | 87.537 | 1.733 | 0.986 | 0.996
1.138 | 3 | 1199.806 | 1379.882 | 6674.713 | 9.141 | 9.141 | 461.165 | 288 | 545.868 | 1.136 | 0.998 | 6.044 | 1.019 | 0 | 0.085 | 0.986 | 0.997
2.088 | 6 | 6923.246 | 1376.432 | 6803.787 | 28.202 | 28.202 | 598.724 | 288 | 570.644 | 1.331 | 0.998 | 7.136 | 1.02 | 8.659 | 0.259 | 0.986 | 0.997
3.144 | 9 | 8377.068 | 1386.745 | 7086.419 | 60.336 | 60.336 | 572.106 | 288 | 576.576 | 1.39 | 0.998 | 7.431 | 1.021 | 11.744 | 0.232 | 0.986 | 0.997
4.161 | 12 | 14720.223 | 1547.458 | 7754.486 | 113.758 | 113.758 | 625.82 | 288 | 602.5 | 1.66 | 0.998 | 8.844 | 1.023 | 16.524 | 0.327 | 0.986 | 0.997
5.14 | 15 | 21628.716 | 1924.34 | 8480.255 | 175.286 | 175.286 | 691.38 | 288 | 632.786 | 2.084 | 0.998 | 11.002 | 1.027 | 24.291 | 0.481 | 0.986 | 0.997
6.175 | 18 | 29769.706 | 2307.034 | 8811.828 | 246.029 | 246.029 | 757.49 | 288 | 662.767 | 2.507 | 0.998 | 13.122 | 1.031 | 33.236 | 0.658 | 0.986 | 0.997
7.148 | 21 | 38995.316 | 2678.074 | 9125.953 | 332.322 | 332.322 | 808.25 | 288 | 685.035 | 2.975 | 0.998 | 15.424 | 1.036 | 42.825 | 0.848 | 0.986 | 0.997
8.206 | 24 | 50993.243 | 3087.471 | 9306.536 | 438.016 | 438.016 | 905.07 | 288 | 726.776 | 3.585 | 0.998 | 18.302 | 1.042 | 58.892 | 1.166 | 0.986 | 0.997
9.3 | 27 | 72774.788 | 3560.412 | 9755.487 | 645.136 | 645.136 | 1055.811 | 288 | 772.888 | 4.517 | 0.998 | 22.452 | 1.051 | 87.434 | 1.731 | 0.986 | 0.997
1.138 | 3 | 1964.784 | 1400.223 | 6691.574 | 10.349 | 10.349 | 482.698 | 288 | 550.055 | 1.168 | 0.998 | 6.215 | 1.019 | 0 | 0.11 | 0.986 | 0.998
2.088 | 6 | 6943.447 | 1374.935 | 6805.362 | 27.926 | 27.926 | 598.816 | 288 | 570.534 | 1.332 | 0.998 | 7.13 | 1.02 | 9.537 | 0.26 | 0.986 | 0.998
3.144 | 9 | 8377.173 | 1386.746 | 7088.95 | 60.338 | 60.338 | 571.333 | 288 | 576.433 | 1.39 | 0.998 | 7.424 | 1.021 | 11.711 | 0.232 | 0.986 | 0.998
4.161 | 12 | 14720.366 | 1547.459 | 7756.467 | 113.745 | 113.745 | 624.979 | 288 | 602.344 | 1.66 | 0.998 | 8.835 | 1.023 | 16.483 | 0.326 | 0.986 | 0.998
5.14 | 15 | 21628.916 | 1924.341 | 8481.153 | 175.264 | 175.264 | 690.453 | 288 | 632.611 | 2.083 | 0.998 | 10.991 | 1.027 | 24.236 | 0.48 | 0.986 | 0.998
6.175 | 18 | 29773.312 | 2307.136 | 8812.994 | 246.041 | 246.041 | 756.451 | 288 | 662.563 | 2.507 | 0.998 | 13.11 | 1.031 | 33.169 | 0.657 | 0.986 | 0.998
7.148 | 21 | 38994.847 | 2678.078 | 9126.453 | 332.337 | 332.337 | 807.268 | 288 | 684.871 | 2.974 | 0.998 | 15.408 | 1.036 | 42.746 | 0.846 | 0.986 | 0.998
8.206 | 24 | 50993.254 | 3087.467 | 9306.949 | 438.079 | 438.079 | 904.056 | 288 | 726.618 | 3.584 | 0.998 | 18.282 | 1.042 | 58.797 | 1.164 | 0.986 | 0.998
9.3 | 27 | 72776.004 | 3560.408 | 9756.322 | 645.113 | 645.113 | 1054.971 | 288 | 772.745 | 4.515 | 0.998 | 22.426 | 1.051 | 87.332 | 1.729 | 0.986 | 0.998
1.138 | 3 | 2917.426 | 1412.272 | 6702.927 | 11.092 | 11.092 | 510.06 | 288 | 554.828 | 1.205 | 0.998 | 6.416 | 1.019 | 0 | 0.142 | 0.986 | 0.999
2.088 | 6 | 6899.595 | 1368.436 | 6803.83 | 26.727 | 26.727 | 598.716 | 288 | 570.093 | 1.328 | 0.998 | 7.109 | 1.02 | 12.974 | 0.263 | 0.986 | 0.999
3.144 | 9 | 8377.274 | 1386.746 | 7091.481 | 60.339 | 60.339 | 570.562 | 288 | 576.29 | 1.39 | 0.998 | 7.417 | 1.021 | 11.679 | 0.231 | 0.986 | 0.999
4.161 | 12 | 14720.481 | 1547.46 | 7758.447 | 113.756 | 113.756 | 624.141 | 288 | 602.189 | 1.66 | 0.998 | 8.826 | 1.023 | 16.442 | 0.325 | 0.986 | 0.999
5.14 | 15 | 21629.023 | 1924.343 | 8482.048 | 175.275 | 175.275 | 689.528 | 288 | 632.436 | 2.083 | 0.998 | 10.98 | 1.027 | 24.182 | 0.479 | 0.986 | 0.999
6.175 | 18 | 29779.748 | 2307.301 | 8814.267 | 246.083 | 246.083 | 755.425 | 288 | 662.367 | 2.507 | 0.998 | 13.098 | 1.031 | 33.103 | 0.655 | 0.986 | 0.999
7.148 | 21 | 38994.341 | 2678.08 | 9126.952 | 332.339 | 332.339 | 806.288 | 288 | 684.706 | 2.973 | 0.998 | 15.391 | 1.036 | 42.668 | 0.845 | 0.986 | 0.999
8.206 | 24 | 50993.191 | 3087.467 | 9307.362 | 438.028 | 438.028 | 903.046 | 288 | 726.459 | 3.584 | 0.998 | 18.261 | 1.042 | 58.702 | 1.162 | 0.986 | 0.999
9.3 | 27 | 72776.858 | 3560.408 | 9757.149 | 644.937 | 644.937 | 1054.131 | 288 | 772.602 | 4.514 | 0.998 | 22.399 | 1.051 | 87.23 | 1.727 | 0.986 | 0.999
1.138 | 3 | 4054.962 | 1413.323 | 6707.039 | 11.171 | 11.171 | 542.158 | 288 | 559.787 | 1.245 | 0.998 | 6.631 | 1.019 | 0 | 0.181 | 0.986 | 1
2.088 | 6 | 6887.987 | 1367.982 | 6806.041 | 26.648 | 26.648 | 597.714 | 288 | 569.909 | 1.328 | 0.998 | 7.1 | 1.02 | 13.286 | 0.262 | 0.986 | 1
3.144 | 9 | 8377.343 | 1386.747 | 7094.011 | 60.34 | 60.34 | 569.792 | 288 | 576.147 | 1.39 | 0.998 | 7.41 | 1.021 | 11.646 | 0.231 | 0.986 | 1
4.161 | 12 | 14720.493 | 1547.46 | 7760.42 | 113.751 | 113.751 | 623.304 | 288 | 602.033 | 1.66 | 0.998 | 8.817 | 1.023 | 16.401 | 0.325 | 0.986 | 1
5.14 | 15 | 21629.333 | 1924.344 | 8482.95 | 175.241 | 175.241 | 688.607 | 288 | 632.263 | 2.083 | 0.998 | 10.969 | 1.027 | 24.128 | 0.478 | 0.986 | 1
6.175 | 18 | 29789.967 | 2307.471 | 8815.534 | 246.216 | 246.216 | 754.469 | 288 | 662.179 | 2.507 | 0.998 | 13.087 | 1.031 | 33.047 | 0.654 | 0.986 | 1
7.148 | 21 | 38993.896 | 2678.081 | 9127.451 | 332.221 | 332.221 | 805.311 | 288 | 684.543 | 2.973 | 0.998 | 15.374 | 1.036 | 42.589 | 0.843 | 0.986 | 1
8.206 | 24 | 50993.081 | 3087.467 | 9307.773 | 437.999 | 437.999 | 902.038 | 288 | 726.302 | 3.583 | 0.998 | 18.241 | 1.042 | 58.608 | 1.16 | 0.986 | 1
9.3 | 27 | 72777.18 | 3560.414 | 9757.965 | 644.851 | 644.851 | 1053.292 | 288 | 772.46 | 4.513 | 0.998 | 22.373 | 1.051 | 87.127 | 1.725 | 0.986 | 1
1.138 | 3 | 2445.571 | 1357.441 | 6608.151 | 7.954 | 7.954 | 523.487 | 288 | 555.171 | 1.181 | 0.998 | 6.434 | 1.019 | 12.792 | 0.16 | 0.987 | 0.975
2.088 | 6 | 3835.763 | 1388.36 | 6754.862 | 30.343 | 30.343 | 526.034 | 288 | 561.913 | 1.24 | 0.998 | 6.738 | 1.02 | 0 | 0.154 | 0.987 | 0.975
3.144 | 9 | 8374.688 | 1386.733 | 7028.74 | 60.3 | 60.3 | 589.073 | 288 | 579.537 | 1.393 | 0.998 | 7.591 | 1.02 | 12.462 | 0.247 | 0.987 | 0.975
4.161 | 12 | 14718.343 | 1547.444 | 7709.306 | 113.741 | 113.741 | 644.397 | 288 | 605.793 | 1.665 | 0.998 | 9.042 | 1.023 | 17.433 | 0.345 | 0.987 | 0.975
5.14 | 15 | 21624.389 | 1924.306 | 8459.663 | 175.222 | 175.222 | 711.871 | 288 | 636.482 | 2.09 | 0.998 | 11.253 | 1.026 | 25.489 | 0.505 | 0.987 | 0.975
6.175 | 18 | 29760.986 | 2306.846 | 8788.157 | 246.02 | 246.02 | 780.948 | 288 | 667.379 | 2.515 | 0.998 | 13.422 | 1.03 | 34.794 | 0.689 | 0.987 | 0.975
7.148 | 21 | 39008.46 | 2677.996 | 9114.415 | 332.403 | 332.403 | 829.891 | 288 | 688.472 | 2.988 | 0.998 | 15.802 | 1.036 | 44.569 | 0.882 | 0.987 | 0.975
8.206 | 24 | 50985.241 | 3087.155 | 9296.542 | 438.013 | 438.013 | 927.507 | 288 | 730.127 | 3.603 | 0.998 | 18.757 | 1.042 | 60.999 | 1.208 | 0.987 | 0.975
9.3 | 27 | 72756.427 | 3560.358 | 9734.857 | 644.815 | 644.815 | 1073.897 | 288 | 775.94 | 4.544 | 0.998 | 23.053 | 1.051 | 89.675 | 1.775 | 0.987 | 0.975
1.138 | 3 | 4309.417 | 1380.49 | 6627.916 | 9.293 | 9.293 | 572.238 | 288 | 563.522 | 1.249 | 0.998 | 6.806 | 1.019 | 5.814 | 0.212 | 0.987 | 0.976
2.088 | 6 | 3925.685 | 1389.231 | 6757.942 | 30.505 | 30.505 | 527.676 | 288 | 562.205 | 1.243 | 0.998 | 6.751 | 1.02 | 0 | 0.156 | 0.987 | 0.976
3.144 | 9 | 8374.791 | 1386.733 | 7031.253 | 60.306 | 60.306 | 588.265 | 288 | 579.392 | 1.393 | 0.998 | 7.584 | 1.02 | 12.429 | 0.246 | 0.987 | 0.976
4.161 | 12 | 14718.428 | 1547.445 | 7711.24 | 113.726 | 113.726 | 643.51 | 288 | 605.631 | 1.665 | 0.998 | 9.033 | 1.023 | 17.39 | 0.344 | 0.987 | 0.976
5.14 | 15 | 21624.774 | 1924.306 | 8460.558 | 175.244 | 175.244 | 710.892 | 288 | 636.3 | 2.09 | 0.998 | 11.242 | 1.026 | 25.433 | 0.503 | 0.987 | 0.976
6.175 | 18 | 29761.128 | 2306.847 | 8789.172 | 245.984 | 245.984 | 779.824 | 288 | 667.152 | 2.515 | 0.998 | 13.408 | 1.03 | 34.72 | 0.687 | 0.987 | 0.976
7.148 | 21 | 39007.776 | 2678.004 | 9114.921 | 332.441 | 332.441 | 828.849 | 288 | 688.297 | 2.988 | 0.998 | 15.784 | 1.036 | 44.486 | 0.881 | 0.987 | 0.976
8.206 | 24 | 50987.449 | 3087.221 | 9297.01 | 437.955 | 437.955 | 926.429 | 288 | 729.956 | 3.602 | 0.998 | 18.736 | 1.042 | 60.9 | 1.206 | 0.987 | 0.976
9.3 | 27 | 72757.541 | 3560.363 | 9735.804 | 644.991 | 644.991 | 1073 | 288 | 775.775 | 4.542 | 0.998 | 23.026 | 1.051 | 89.567 | 1.773 | 0.987 | 0.976
1.138 | 3 | 3515.738 | 1388.261 | 6634.647 | 9.733 | 9.733 | 547.18 | 288 | 560.158 | 1.224 | 0.998 | 6.654 | 1.019 | 4.878 | 0.183 | 0.987 | 0.977
2.088 | 6 | 4043.402 | 1390.303 | 6761.056 | 30.709 | 30.709 | 530.195 | 288 | 562.675 | 1.247 | 0.998 | 6.772 | 1.02 | 0 | 0.16 | 0.987 | 0.977
3.144 | 9 | 8374.843 | 1386.734 | 7033.764 | 60.3 | 60.3 | 587.458 | 288 | 579.247 | 1.393 | 0.998 | 7.576 | 1.02 | 12.395 | 0.245 | 0.987 | 0.977
4.161 | 12 | 14718.541 | 1547.445 | 7713.178 | 113.743 | 113.743 | 642.625 | 288 | 605.469 | 1.665 | 0.998 | 9.024 | 1.023 | 17.347 | 0.343 | 0.987 | 0.977
5.14 | 15 | 21624.852 | 1924.308 | 8461.446 | 175.237 | 175.237 | 709.913 | 288 | 636.117 | 2.09 | 0.998 | 11.23 | 1.026 | 25.376 | 0.502 | 0.987 | 0.977
6.175 | 18 | 29761.285 | 2306.847 | 8790.186 | 245.937 | 245.937 | 778.703 | 288 | 666.924 | 2.514 | 0.998 | 13.394 | 1.03 | 34.647 | 0.686 | 0.987 | 0.977
7.148 | 21 | 39007.127 | 2678.009 | 9115.427 | 332.356 | 332.356 | 827.809 | 288 | 688.123 | 2.987 | 0.998 | 15.767 | 1.036 | 44.403 | 0.879 | 0.987 | 0.977
8.206 | 24 | 50989.053 | 3087.271 | 9297.468 | 437.96 | 437.96 | 925.352 | 288 | 729.786 | 3.601 | 0.998 | 18.716 | 1.042 | 60.802 | 1.204 | 0.987 | 0.977
9.3 | 27 | 72757.773 | 3560.37 | 9736.732 | 644.992 | 644.992 | 1072.101 | 288 | 775.611 | 4.541 | 0.998 | 22.998 | 1.051 | 89.458 | 1.771 | 0.987 | 0.977
1.138 | 3 | 3679.296 | 1389.349 | 6637.892 | 9.802 | 9.802 | 550.996 | 288 | 560.745 | 1.23 | 0.998 | 6.68 | 1.019 | 4.581 | 0.187 | 0.987 | 0.978
2.088 | 6 | 4425.699 | 1393.247 | 6765.329 | 31.285 | 31.285 | 540.081 | 288 | 564.144 | 1.261 | 0.998 | 6.839 | 1.02 | 0 | 0.172 | 0.987 | 0.978
3.144 | 9 | 8374.942 | 1386.734 | 7036.279 | 60.308 | 60.308 | 586.653 | 288 | 579.102 | 1.393 | 0.998 | 7.569 | 1.02 | 12.361 | 0.245 | 0.987 | 0.978
4.161 | 12 | 14718.539 | 1547.446 | 7715.108 | 113.732 | 113.732 | 641.742 | 288 | 605.307 | 1.664 | 0.998 | 9.015 | 1.023 | 17.304 | 0.343 | 0.987 | 0.978
5.14 | 15 | 21625.081 | 1924.31 | 8462.339 | 175.216 | 175.216 | 708.938 | 288 | 635.935 | 2.089 | 0.998 | 11.218 | 1.026 | 25.32 | 0.501 | 0.987 | 0.978
6.175 | 18 | 29761.373 | 2306.85 | 8791.2 | 246.023 | 246.023 | 777.585 | 288 | 666.698 | 2.514 | 0.998 | 13.38 | 1.03 | 34.573 | 0.684 | 0.987 | 0.978
7.148 | 21 | 39006.524 | 2678.012 | 9115.932 | 332.42 | 332.42 | 826.773 | 288 | 687.949 | 2.987 | 0.998 | 15.75 | 1.036 | 44.321 | 0.878 | 0.987 | 0.978
8.206 | 24 | 50990.194 | 3087.311 | 9297.918 | 438.048 | 438.048 | 924.277 | 288 | 729.615 | 3.601 | 0.998 | 18.695 | 1.042 | 60.703 | 1.202 | 0.987 | 0.978
9.3 | 27 | 72760.007 | 3560.361 | 9737.681 | 644.77 | 644.77 | 1071.214 | 288 | 775.449 | 4.54 | 0.998 | 22.971 | 1.051 | 89.352 | 1.769 | 0.987 | 0.978
1.138 | 3 | 4037.789 | 1388.779 | 6640.207 | 9.763 | 9.763 | 560.615 | 288 | 562.15 | 1.242 | 0.998 | 6.744 | 1.019 | 4.434 | 0.199 | 0.987 | 0.979
2.088 | 6 | 4364.592 | 1392.762 | 6767.555 | 31.186 | 31.186 | 537.606 | 288 | 563.779 | 1.259 | 0.998 | 6.823 | 1.02 | 0 | 0.17 | 0.987 | 0.979
3.144 | 9 | 8375.033 | 1386.735 | 7038.794 | 60.31 | 60.31 | 585.85 | 288 | 578.957 | 1.393 | 0.998 | 7.562 | 1.02 | 12.327 | 0.244 | 0.987 | 0.979
4.161 | 12 | 14718.578 | 1547.447 | 7717.044 | 113.743 | 113.743 | 640.861 | 288 | 605.145 | 1.664 | 0.998 | 9.006 | 1.023 | 17.261 | 0.342 | 0.987 | 0.979
5.14 | 15 | 21625.283 | 1924.311 | 8463.23 | 175.253 | 175.253 | 707.966 | 288 | 635.753 | 2.089 | 0.998 | 11.207 | 1.026 | 25.263 | 0.5 | 0.987 | 0.979
6.175 | 18 | 29761.465 | 2306.848 | 8792.212 | 246.016 | 246.016 | 776.47 | 288 | 666.472 | 2.514 | 0.998 | 13.367 | 1.03 | 34.5 | 0.683 | 0.987 | 0.979
7.148 | 21 | 39005.818 | 2678.018 | 9116.437 | 332.363 | 332.363 | 825.739 | 288 | 687.776 | 2.986 | 0.998 | 15.732 | 1.036 | 44.239 | 0.876 | 0.987 | 0.979
8.206 | 24 | 50990.984 | 3087.348 | 9298.363 | 438.097 | 438.097 | 923.204 | 288 | 729.444 | 3.6 | 0.998 | 18.675 | 1.042 | 60.604 | 1.2 | 0.987 | 0.979
9.3 | 27 | 72760.522 | 3560.373 | 9738.604 | 644.874 | 644.874 | 1070.323 | 288 | 775.286 | 4.539 | 0.998 | 22.943 | 1.051 | 89.244 | 1.767 | 0.987 | 0.979
1.138 | 3 | 4585.014 | 1384.658 | 6640.316 | 9.521 | 9.521 | 576.052 | 288 | 564.106 | 1.259 | 0.998 | 6.833 | 1.019 | 4.553 | 0.217 | 0.987 | 0.98
2.088 | 6 | 4908.696 | 1394.828 | 6771.256 | 31.594 | 31.594 | 552.13 | 288 | 565.854 | 1.277 | 0.998 | 6.918 | 1.02 | 0 | 0.187 | 0.987 | 0.98
3.144 | 9 | 8375.197 | 1386.735 | 7041.314 | 60.306 | 60.306 | 585.048 | 288 | 578.812 | 1.392 | 0.998 | 7.554 | 1.02 | 12.294 | 0.243 | 0.987 | 0.98
4.161 | 12 | 14718.759 | 1547.447 | 7718.993 | 113.727 | 113.727 | 639.984 | 288 | 604.984 | 1.664 | 0.998 | 8.997 | 1.023 | 17.219 | 0.341 | 0.987 | 0.98
5.14 | 15 | 21625.404 | 1924.313 | 8464.121 | 175.229 | 175.229 | 706.995 | 288 | 635.572 | 2.089 | 0.998 | 11.195 | 1.026 | 25.207 | 0.499 | 0.987 | 0.98
6.175 | 18 | 29761.547 | 2306.844 | 8793.223 | 246.018 | 246.018 | 775.359 | 288 | 666.246 | 2.513 | 0.998 | 13.353 | 1.03 | 34.426 | 0.682 | 0.987 | 0.98
7.148 | 21 | 39005.182 | 2678.023 | 9116.941 | 332.354 | 332.354 | 824.708 | 288 | 687.603 | 2.985 | 0.998 | 15.715 | 1.036 | 44.156 | 0.874 | 0.987 | 0.98
8.206 | 24 | 50991.709 | 3087.375 | 9298.804 | 438.04 | 438.04 | 922.135 | 288 | 729.274 | 3.599 | 0.998 | 18.654 | 1.042 | 60.505 | 1.198 | 0.987 | 0.98
9.3 | 27 | 72761.453 | 3560.376 | 9739.526 | 644.784 | 644.784 | 1069.435 | 288 | 775.126 | 4.538 | 0.998 | 22.916 | 1.051 | 89.137 | 1.765 | 0.987 | 0.98
1.138 | 3 | 5162.965 | 1376.132 | 6637.548 | 9.025 | 9.025 | 593.417 | 288 | 566.125 | 1.275 | 0.998 | 6.927 | 1.019 | 5.116 | 0.24 | 0.987 | 0.981
2.088 | 6 | 4891.053 | 1394.813 | 6773.74 | 31.596 | 31.596 | 550.84 | 288 | 565.613 | 1.276 | 0.998 | 6.907 | 1.02 | 0 | 0.186 | 0.987 | 0.981
3.144 | 9 | 8375.297 | 1386.736 | 7043.831 | 60.313 | 60.313 | 584.249 | 288 | 578.667 | 1.392 | 0.998 | 7.547 | 1.02 | 12.26 | 0.243 | 0.987 | 0.981
4.161 | 12 | 14718.794 | 1547.448 | 7720.933 | 113.746 | 113.746 | 639.107 | 288 | 604.823 | 1.664 | 0.998 | 8.987 | 1.023 | 17.176 | 0.34 | 0.987 | 0.981
5.14 | 15 | 21625.558 | 1924.314 | 8465.012 | 175.226 | 175.226 | 706.028 | 288 | 635.391 | 2.088 | 0.998 | 11.184 | 1.026 | 25.151 | 0.498 | 0.987 | 0.981
6.175 | 18 | 29761.664 | 2306.834 | 8794.234 | 245.972 | 245.972 | 774.251 | 288 | 666.021 | 2.513 | 0.998 | 13.339 | 1.03 | 34.353 | 0.68 | 0.987 | 0.981
7.148 | 21 | 39004.625 | 2678.026 | 9117.446 | 332.327 | 332.327 | 823.68 | 288 | 687.43 | 2.985 | 0.998 | 15.698 | 1.036 | 44.075 | 0.873 | 0.987 | 0.981
8.206 | 24 | 50992.244 | 3087.401 | 9299.242 | 437.933 | 437.933 | 921.068 | 288 | 729.104 | 3.598 | 0.998 | 18.633 | 1.042 | 60.406 | 1.196 | 0.987 | 0.981
9.3 | 27 | 72762.387 | 3560.374 | 9740.441 | 644.81 | 644.81 | 1068.55 | 288 | 774.966 | 4.537 | 0.998 | 22.889 | 1.051 | 89.031 | 1.762 | 0.987 | 0.981
1.138 | 3 | 5380.046 | 1361.71 | 6630.67 | 8.191 | 8.191 | 603.858 | 288 | 566.524 | 1.278 | 0.998 | 6.945 | 1.019 | 12.789 | 0.258 | 0.987 | 0.982
2.088 | 6 | 5086.407 | 1394.866 | 6776.174 | 31.611 | 31.611 | 555.496 | 288 | 566.315 | 1.283 | 0.998 | 6.94 | 1.02 | 0 | 0.192 | 0.987 | 0.982
3.144 | 9 | 8375.389 | 1386.736 | 7046.349 | 60.308 | 60.308 | 583.45 | 288 | 578.522 | 1.392 | 0.998 | 7.54 | 1.02 | 12.226 | 0.242 | 0.987 | 0.982
4.161 | 12 | 14718.89 | 1547.449 | 7722.879 | 113.739 | 113.739 | 638.233 | 288 | 604.663 | 1.664 | 0.998 | 8.978 | 1.023 | 17.134 | 0.339 | 0.987 | 0.982
5.14 | 15 | 21626.041 | 1924.315 | 8465.912 | 175.243 | 175.243 | 705.064 | 288 | 635.211 | 2.088 | 0.998 | 11.173 | 1.026 | 25.095 | 0.497 | 0.987 | 0.982
6.175 | 18 | 29761.687 | 2306.83 | 8795.244 | 245.957 | 245.957 | 773.146 | 288 | 665.797 | 2.513 | 0.998 | 13.325 | 1.03 | 34.28 | 0.679 | 0.987 | 0.982
7.148 | 21 | 39004.038 | 2678.03 | 9117.951 | 332.456 | 332.456 | 822.655 | 288 | 687.258 | 2.984 | 0.998 | 15.681 | 1.036 | 43.993 | 0.871 | 0.987 | 0.982
8.206 | 24 | 50992.716 | 3087.421 | 9299.677 | 437.972 | 437.972 | 920.003 | 288 | 728.935 | 3.598 | 0.998 | 18.613 | 1.042 | 60.308 | 1.194 | 0.987 | 0.982
9.3 | 27 | 72763.027 | 3560.38 | 9741.35 | 644.766 | 644.766 | 1067.667 | 288 | 774.807 | 4.535 | 0.998 | 22.861 | 1.051 | 88.924 | 1.76 | 0.987 | 0.982
1.138 | 3 | 5057.144 | 1349.669 | 6624.807 | 7.504 | 7.504 | 598.024 | 288 | 565.006 | 1.265 | 0.998 | 6.874 | 1.019 | 18.969 | 0.255 | 0.987 | 0.983
2.088 | 6 | 5263.625 | 1394.889 | 6778.629 | 31.622 | 31.622 | 559.626 | 288 | 566.69 | 1.288 | 0.998 | 6.958 | 1.02 | 0 | 0.198 | 0.987 | 0.983
3.144 | 9 | 8375.485 | 1386.737 | 7048.867 | 60.31 | 60.31 | 582.654 | 288 | 578.378 | 1.392 | 0.998 | 7.532 | 1.02 | 12.193 | 0.241 | 0.987 | 0.983
4.161 | 12 | 14719.015 | 1547.449 | 7724.829 | 113.745 | 113.745 | 637.362 | 288 | 604.503 | 1.663 | 0.998 | 8.969 | 1.023 | 17.091 | 0.338 | 0.987 | 0.983
5.14 | 15 | 21626.155 | 1924.317 | 8466.803 | 175.234 | 175.234 | 704.101 | 288 | 635.031 | 2.088 | 0.998 | 11.161 | 1.026 | 25.039 | 0.496 | 0.987 | 0.983
6.175 | 18 | 29761.799 | 2306.815 | 8796.253 | 245.976 | 245.976 | 772.044 | 288 | 665.573 | 2.512 | 0.998 | 13.311 | 1.03 | 34.207 | 0.677 | 0.987 | 0.983
7.148 | 21 | 39003.463 | 2678.033 | 9118.455 | 332.345 | 332.345 | 821.633 | 288 | 687.087 | 2.984 | 0.998 | 15.664 | 1.036 | 43.912 | 0.869 | 0.987 | 0.983
8.206 | 24 | 50993.008 | 3087.441 | 9300.109 | 438.096 | 438.096 | 918.942 | 288 | 728.766 | 3.597 | 0.998 | 18.592 | 1.042 | 60.21 | 1.192 | 0.987 | 0.983
9.3 | 27 | 72763.76 | 3560.384 | 9742.254 | 645.049 | 645.049 | 1066.786 | 288 | 774.649 | 4.534 | 0.998 | 22.834 | 1.051 | 88.818 | 1.758 | 0.987 | 0.983
1.138 | 3 | 4293.887 | 1339.572 | 6619.776 | 6.925 | 6.925 | 579.061 | 288 | 561.687 | 1.239 | 0.998 | 6.722 | 1.019 | 22.514 | 0.236 | 0.987 | 0.984
2.088 | 6 | 5524.941 | 1394.439 | 6780.761 | 31.541 | 31.541 | 566.11 | 288 | 567.594 | 1.296 | 0.998 | 7 | 1.02 | 0 | 0.206 | 0.987 | 0.984
3.144 | 9 | 8375.612 | 1386.737 | 7051.388 | 60.317 | 60.317 | 581.859 | 288 | 578.234 | 1.392 | 0.998 | 7.525 | 1.02 | 12.159 | 0.241 | 0.987 | 0.984
4.161 | 12 | 14719.013 | 1547.45 | 7726.771 | 113.738 | 113.738 | 636.492 | 288 | 604.342 | 1.663 | 0.998 | 8.96 | 1.023 | 17.049 | 0.337 | 0.987 | 0.984
5.14 | 15 | 21626.333 | 1924.318 | 8467.696 | 175.261 | 175.261 | 703.141 | 288 | 634.851 | 2.088 | 0.998 | 11.15 | 1.026 | 24.983 | 0.495 | 0.987 | 0.984
6.175 | 18 | 29761.875 | 2306.8 | 8797.261 | 245.939 | 245.939 | 770.946 | 288 | 665.35 | 2.512 | 0.998 | 13.298 | 1.03 | 34.135 | 0.676 | 0.987 | 0.984
7.148 | 21 | 39002.847 | 2678.037 | 9118.958 | 332.358 | 332.358 | 820.613 | 288 | 686.916 | 2.983 | 0.998 | 15.647 | 1.036 | 43.83 | 0.868 | 0.987 | 0.984
8.206 | 24 | 50993.265 | 3087.456 | 9300.54 | 437.956 | 437.956 | 917.884 | 288 | 728.598 | 3.596 | 0.998 | 18.571 | 1.042 | 60.111 | 1.19 | 0.987 | 0.984
9.3 | 27 | 72764.851 | 3560.388 | 9743.158 | 645.083 | 645.083 | 1065.91 | 288 | 774.492 | 4.533 | 0.998 | 22.807 | 1.051 | 88.712 | 1.756 | 0.987 | 0.984
1.138 | 3 | 3395.212 | 1334.247 | 6617.643 | 6.621 | 6.621 | 554.319 | 288 | 557.862 | 1.209 | 0.998 | 6.552 | 1.019 | 23.995 | 0.207 | 0.987 | 0.985
2.088 | 6 | 5620.592 | 1394.143 | 6783.026 | 31.487 | 31.487 | 568.007 | 288 | 567.833 | 1.299 | 0.998 | 7.011 | 1.02 | 0 | 0.209 | 0.987 | 0.985
3.144 | 9 | 8375.7 | 1386.738 | 7053.907 | 60.319 | 60.319 | 581.066 | 288 | 578.089 | 1.392 | 0.998 | 7.518 | 1.02 | 12.126 | 0.24 | 0.987 | 0.985
4.161 | 12 | 14719.172 | 1547.45 | 7728.728 | 113.734 | 113.734 | 635.625 | 288 | 604.183 | 1.663 | 0.998 | 8.951 | 1.023 | 17.007 | 0.337 | 0.987 | 0.985
5.14 | 15 | 21626.336 | 1924.32 | 8468.584 | 175.237 | 175.237 | 702.182 | 288 | 634.671 | 2.087 | 0.998 | 11.138 | 1.026 | 24.927 | 0.493 | 0.987 | 0.985
6.175 | 18 | 29761.912 | 2306.789 | 8798.269 | 245.956 | 245.956 | 769.85 | 288 | 665.127 | 2.512 | 0.998 | 13.284 | 1.03 | 34.062 | 0.674 | 0.987 | 0.985
7.148 | 21 | 39002.301 | 2678.041 | 9119.462 | 332.421 | 332.421 | 819.597 | 288 | 686.746 | 2.982 | 0.998 | 15.629 | 1.036 | 43.749 | 0.866 | 0.987 | 0.985
8.206 | 24 | 50993.472 | 3087.466 | 9300.968 | 438.028 | 438.028 | 916.829 | 288 | 728.43 | 3.595 | 0.998 | 18.551 | 1.042 | 60.013 | 1.188 | 0.987 | 0.985
9.3 | 27 | 72765.297 | 3560.389 | 9744.047 | 644.734 | 644.734 | 1065.034 | 288 | 774.336 | 4.532 | 0.998 | 22.78 | 1.051 | 88.606 | 1.754 | 0.987 | 0.985
1.138 | 3 | 2101.023 | 1335.473 | 6619.066 | 6.677 | 6.677 | 513.389 | 288 | 551.802 | 1.165 | 0.998 | 6.292 | 1.019 | 20.897 | 0.158 | 0.987 | 0.986
2.088 | 6 | 5915.239 | 1392.933 | 6784.705 | 31.268 | 31.268 | 575.36 | 288 | 568.667 | 1.308 | 0.998 | 7.051 | 1.02 | 0 | 0.219 | 0.987 | 0.986
3.144 | 9 | 8375.829 | 1386.738 | 7056.429 | 60.319 | 60.319 | 580.274 | 288 | 577.945 | 1.392 | 0.998 | 7.51 | 1.02 | 12.092 | 0.239 | 0.987 | 0.986
4.161 | 12 | 14719.2 | 1547.451 | 7730.676 | 113.726 | 113.726 | 634.759 | 288 | 604.023 | 1.663 | 0.998 | 8.942 | 1.023 | 16.965 | 0.336 | 0.987 | 0.986
5.14 | 15 | 21626.746 | 1924.321 | 8469.484 | 175.218 | 175.218 | 701.228 | 288 | 634.493 | 2.087 | 0.998 | 11.127 | 1.026 | 24.872 | 0.492 | 0.987 | 0.986
6.175 | 18 | 29761.946 | 2306.779 | 8799.278 | 245.973 | 245.973 | 768.758 | 288 | 664.905 | 2.511 | 0.998 | 13.27 | 1.031 | 33.99 | 0.673 | 0.987 | 0.986
7.148 | 21 | 39001.698 | 2678.046 | 9119.965 | 332.425 | 332.425 | 818.583 | 288 | 686.575 | 2.982 | 0.998 | 15.612 | 1.036 | 43.668 | 0.865 | 0.987 | 0.986
8.206 | 24 | 50993.632 | 3087.473 | 9301.394 | 437.966 | 437.966 | 915.777 | 288 | 728.263 | 3.595 | 0.998 | 18.53 | 1.042 | 59.915 | 1.186 | 0.987 | 0.986
9.3 | 27 | 72766.858 | 3560.387 | 9744.946 | 644.89 | 644.89 | 1064.165 | 288 | 774.181 | 4.531 | 0.998 | 22.753 | 1.051 | 88.501 | 1.752 | 0.987 | 0.986
1.138 | 3 | 1324.75 | 1344.21 | 6625.977 | 7.151 | 7.151 | 483.049 | 288 | 547.656 | 1.137 | 0.998 | 6.122 | 1.019 | 14.622 | 0.119 | 0.987 | 0.987
2.088 | 6 | 6007.541 | 1392.333 | 6786.811 | 31.155 | 31.155 | 577.086 | 288 | 568.877 | 1.31 | 0.998 | 7.061 | 1.02 | 0 | 0.222 | 0.987 | 0.987
3.144 | 9 | 8375.891 | 1386.739 | 7058.948 | 60.32 | 60.32 | 579.484 | 288 | 577.801 | 1.392 | 0.998 | 7.503 | 1.02 | 12.059 | 0.239 | 0.987 | 0.987
4.161 | 12 | 14719.237 | 1547.452 | 7732.626 | 113.745 | 113.745 | 633.896 | 288 | 603.864 | 1.663 | 0.998 | 8.933 | 1.023 | 16.922 | 0.335 | 0.987 | 0.987
5.14 | 15 | 21626.7 | 1924.323 | 8470.371 | 175.264 | 175.264 | 700.274 | 288 | 634.314 | 2.087 | 0.998 | 11.116 | 1.026 | 24.816 | 0.491 | 0.987 | 0.987
6.175 | 18 | 29761.983 | 2306.768 | 8800.287 | 245.953 | 245.953 | 767.669 | 288 | 664.684 | 2.511 | 0.998 | 13.257 | 1.031 | 33.918 | 0.672 | 0.987 | 0.987
7.148 | 21 | 39001.115 | 2678.049 | 9120.467 | 332.29 | 332.29 | 817.571 | 288 | 686.406 | 2.981 | 0.998 | 15.595 | 1.036 | 43.587 | 0.863 | 0.987 | 0.987
8.206 | 24 | 50993.715 | 3087.478 | 9301.818 | 438.101 | 438.101 | 914.728 | 288 | 728.097 | 3.594 | 0.998 | 18.509 | 1.042 | 59.818 | 1.184 | 0.987 | 0.987
9.3 | 27 | 72767.031 | 3560.396 | 9745.824 | 644.897 | 644.897 | 1063.293 | 288 | 774.027 | 4.529 | 0.998 | 22.726 | 1.051 | 88.395 | 1.75 | 0.987 | 0.987
1.138 | 3 | 1110.911 | 1357.047 | 6636.379 | 7.857 | 7.857 | 468.628 | 288 | 546.356 | 1.13 | 0.998 | 6.07 | 1.019 | 6.819 | 0.096 | 0.987 | 0.988
2.088 | 6 | 6130.154 | 1391.409 | 6788.714 | 30.995 | 30.995 | 579.782 | 288 | 569.347 | 1.314 | 0.998 | 7.083 | 1.02 | 0 | 0.226 | 0.987 | 0.988
3.144 | 9 | 8376.011 | 1386.74 | 7061.471 | 60.318 | 60.318 | 578.696 | 288 | 577.657 | 1.391 | 0.998 | 7.496 | 1.02 | 12.026 | 0.238 | 0.987 | 0.988
4.161 | 12 | 14719.399 | 1547.452 | 7734.589 | 113.751 | 113.751 | 633.035 | 288 | 603.706 | 1.662 | 0.998 | 8.924 | 1.023 | 16.881 | 0.334 | 0.987 | 0.988
5.14 | 15 | 21626.777 | 1924.325 | 8471.263 | 175.218 | 175.218 | 699.323 | 288 | 634.135 | 2.087 | 0.998 | 11.104 | 1.027 | 24.761 | 0.49 | 0.987 | 0.988
6.175 | 18 | 29762.011 | 2306.763 | 8801.297 | 245.972 | 245.972 | 766.582 | 288 | 664.463 | 2.511 | 0.998 | 13.243 | 1.031 | 33.846 | 0.67 | 0.987 | 0.988
7.148 | 21 | 39000.625 | 2678.051 | 9120.97 | 332.418 | 332.418 | 816.563 | 288 | 686.237 | 2.981 | 0.998 | 15.579 | 1.036 | 43.507 | 0.861 | 0.987 | 0.988
8.206 | 24 | 50993.7 | 3087.479 | 9302.24 | 438.102 | 438.102 | 913.682 | 288 | 727.931 | 3.593 | 0.998 | 18.489 | 1.042 | 59.72 | 1.182 | 0.987 | 0.988
9.3 | 27 | 72768.236 | 3560.394 | 9746.708 | 644.766 | 644.766 | 1062.428 | 288 | 773.874 | 4.528 | 0.998 | 22.699 | 1.051 | 88.291 | 1.748 | 0.987 | 0.988
1.138 | 3 | 1309.492 | 1372.592 | 6649.217 | 8.741 | 8.741 | 471.177 | 288 | 547.352 | 1.14 | 0.998 | 6.11 | 1.019 | 2.172 | 0.096 | 0.987 | 0.989
2.088 | 6 | 6152.626 | 1391.038 | 6790.922 | 30.915 | 30.915 | 579.682 | 288 | 569.095 | 1.314 | 0.998 | 7.071 | 1.02 | 0 | 0.226 | 0.987 | 0.989
3.144 | 9 | 8376.079 | 1386.74 | 7063.992 | 60.319 | 60.319 | 577.909 | 288 | 577.513 | 1.391 | 0.998 | 7.489 | 1.02 | 11.992 | 0.237 | 0.987 | 0.989
4.161 | 12 | 14719.426 | 1547.453 | 7736.542 | 113.737 | 113.737 | 632.176 | 288 | 603.547 | 1.662 | 0.998 | 8.915 | 1.023 | 16.839 | 0.333 | 0.987 | 0.989
5.14 | 15 | 21627.153 | 1924.326 | 8472.162 | 175.27 | 175.27 | 698.376 | 288 | 633.958 | 2.086 | 0.998 | 11.093 | 1.027 | 24.706 | 0.489 | 0.987 | 0.989
6.175 | 18 | 29762.077 | 2306.758 | 8802.309 | 245.946 | 245.946 | 765.5 | 288 | 664.243 | 2.51 | 0.998 | 13.229 | 1.031 | 33.774 | 0.669 | 0.987 | 0.989
7.148 | 21 | 39000.015 | 2678.056 | 9121.472 | 332.37 | 332.37 | 815.557 | 288 | 686.068 | 2.98 | 0.998 | 15.562 | 1.036 | 43.426 | 0.86 | 0.987 | 0.989
8.206 | 24 | 50993.64 | 3087.478 | 9302.66 | 437.955 | 437.955 | 912.639 | 288 | 727.766 | 3.592 | 0.998 | 18.468 | 1.042 | 59.623 | 1.18 | 0.987 | 0.989
9.3 | 27 | 72768.504 | 3560.401 | 9747.577 | 645.049 | 645.049 | 1061.56 | 288 | 773.722 | 4.527 | 0.998 | 22.672 | 1.051 | 88.186 | 1.746 | 0.987 | 0.989
1.138 | 3 | 1594.245 | 1385.892 | 6660.601 | 9.513 | 9.513 | 477.527 | 288 | 548.888 | 1.152 | 0.998 | 6.174 | 1.019 | 1.163 | 0.103 | 0.987 | 0.99
2.088 | 6 | 6285.816 | 1390.191 | 6792.868 | 30.758 | 30.758 | 582.786 | 288 | 569.54 | 1.318 | 0.998 | 7.093 | 1.02 | 0.317 | 0.231 | 0.987 | 0.99
3.144 | 9 | 8376.213 | 1386.741 | 7066.517 | 60.323 | 60.323 | 577.124 | 288 | 577.37 | 1.391 | 0.998 | 7.482 | 1.02 | 11.959 | 0.237 | 0.987 | 0.99
4.161 | 12 | 14719.541 | 1547.453 | 7738.504 | 113.747 | 113.747 | 631.32 | 288 | 603.389 | 1.662 | 0.998 | 8.906 | 1.023 | 16.797 | 0.333 | 0.987 | 0.99
5.14 | 15 | 21627.405 | 1924.327 | 8473.059 | 175.274 | 175.274 | 697.431 | 288 | 633.78 | 2.086 | 0.998 | 11.082 | 1.027 | 24.651 | 0.488 | 0.987 | 0.99
6.175 | 18 | 29762.178 | 2306.758 | 8803.323 | 245.997 | 245.997 | 764.42 | 288 | 664.024 | 2.51 | 0.998 | 13.216 | 1.031 | 33.702 | 0.667 | 0.987 | 0.99
7.148 | 21 | 38999.481 | 2678.059 | 9121.974 | 332.296 | 332.296 | 814.554 | 288 | 685.9 | 2.979 | 0.998 | 15.545 | 1.036 | 43.346 | 0.858 | 0.987 | 0.99
8.206 | 24 | 50993.582 | 3087.477 | 9303.08 | 438.041 | 438.041 | 911.599 | 288 | 727.601 | 3.591 | 0.998 | 18.448 | 1.042 | 59.526 | 1.178 | 0.987 | 0.99
9.3 | 27 | 72769.846 | 3560.397 | 9748.453 | 645.109 | 645.109 | 1060.701 | 288 | 773.571 | 4.526 | 0.998 | 22.645 | 1.051 | 88.082 | 1.744 | 0.987 | 0.99
1.138 | 3 | 2313.467 | 1402.47 | 6674.78 | 10.501 | 10.501 | 497.305 | 288 | 552.671 | 1.182 | 0.998 | 6.331 | 1.019 | 0.033 | 0.125 | 0.987 | 0.991
2.088 | 6 | 6336.926 | 1389.542 | 6794.904 | 30.638 | 30.638 | 583.572 | 288 | 569.562 | 1.319 | 0.998 | 7.094 | 1.02 | 0.771 | 0.233 | 0.987 | 0.991
3.144 | 9 | 8376.293 | 1386.741 | 7069.04 | 60.326 | 60.326 | 576.341 | 288 | 577.226 | 1.391 | 0.998 | 7.474 | 1.021 | 11.926 | 0.236 | 0.987 | 0.991
4.161 | 12 | 14719.632 | 1547.454 | 7740.466 | 113.749 | 113.749 | 630.465 | 288 | 603.231 | 1.662 | 0.998 | 8.898 | 1.023 | 16.755 | 0.332 | 0.987 | 0.991
5.14 | 15 | 21627.275 | 1924.33 | 8473.945 | 175.274 | 175.274 | 696.486 | 288 | 633.602 | 2.086 | 0.998 | 11.071 | 1.027 | 24.595 | 0.487 | 0.987 | 0.991
6.175 | 18 | 29762.338 | 2306.762 | 8804.341 | 245.937 | 245.937 | 763.344 | 288 | 663.805 | 2.509 | 0.998 | 13.202 | 1.031 | 33.631 | 0.666 | 0.987 | 0.991
7.148 | 21 | 38998.992 | 2678.059 | 9122.476 | 332.38 | 332.38 | 813.554 | 288 | 685.732 | 2.979 | 0.998 | 15.528 | 1.036 | 43.266 | 0.857 | 0.987 | 0.991
8.206 | 24 | 50993.5 | 3087.477 | 9303.498 | 437.95 | 437.95 | 910.563 | 288 | 727.437 | 3.591 | 0.998 | 18.427 | 1.042 | 59.429 | 1.177 | 0.987 | 0.991
9.3 | 27 | 72770.839 | 3560.398 | 9749.321 | 644.827 | 644.827 | 1059.843 | 288 | 773.421 | 4.525 | 0.998 | 22.618 | 1.051 | 87.978 | 1.742 | 0.987 | 0.991
1.138 | 3 | 3499.67 | 1411.717 | 6684.282 | 11.074 | 11.074 | 531.66 | 288 | 558.338 | 1.227 | 0.998 | 6.576 | 1.019 | 0 | 0.166 | 0.987 | 0.992
2.088 | 6 | 6466.3 | 1388.046 | 6796.467 | 30.363 | 30.363 | 586.672 | 288 | 569.811 | 1.322 | 0.998 | 7.106 | 1.02 | 1.93 | 0.238 | 0.987 | 0.992
3.144 | 9 | 8376.477 | 1386.742 | 7071.57 | 60.329 | 60.329 | 575.56 | 288 | 577.083 | 1.391 | 0.998 | 7.467 | 1.021 | 11.893 | 0.235 | 0.987 | 0.992
4.161 | 12 | 14719.624 | 1547.455 | 7742.422 | 113.736 | 113.736 | 629.612 | 288 | 603.073 | 1.662 | 0.998 | 8.889 | 1.023 | 16.713 | 0.331 | 0.987 | 0.992
5.14 | 15 | 21627.672 | 1924.331 | 8474.847 | 175.255 | 175.255 | 695.546 | 288 | 633.426 | 2.085 | 0.998 | 11.06 | 1.027 | 24.54 | 0.486 | 0.987 | 0.992
6.175 | 18 | 29762.574 | 2306.769 | 8805.375 | 246.013 | 246.013 | 762.274 | 288 | 663.589 | 2.509 | 0.998 | 13.189 | 1.031 | 33.56 | 0.664 | 0.987 | 0.992
7.148 | 21 | 38998.42 | 2678.064 | 9122.977 | 332.382 | 332.382 | 812.556 | 288 | 685.565 | 2.978 | 0.998 | 15.511 | 1.036 | 43.186 | 0.855 | 0.987 | 0.992
8.206 | 24 | 50993.54 | 3087.472 | 9303.916 | 438.011 | 438.011 | 909.53 | 288 | 727.274 | 3.59 | 0.998 | 18.407 | 1.042 | 59.332 | 1.175 | 0.987 | 0.992
9.3 | 27 | 72771.157 | 3560.404 | 9750.176 | 644.875 | 644.875 | 1058.983 | 288 | 773.271 | 4.524 | 0.998 | 22.592 | 1.051 | 87.873 | 1.739 | 0.987 | 0.992
1.138 | 3 | 5643.836 | 1397.14 | 6678.686 | 10.215 | 10.215 | 592.729 | 288 | 566.616 | 1.294 | 0.998 | 6.951 | 1.019 | 0.518 | 0.24 | 0.987 | 0.993
2.088 | 6 | 6651.056 | 1385.096 | 6797.096 | 29.81 | 29.81 | 591.772 | 288 | 570.277 | 1.327 | 0.998 | 7.128 | 1.02 | 3.616 | 0.246 | 0.987 | 0.993
3.144 | 9 | 8376.529 | 1386.742 | 7074.092 | 60.316 | 60.316 | 574.779 | 288 | 576.939 | 1.391 | 0.998 | 7.46 | 1.021 | 11.86 | 0.235 | 0.987 | 0.993
4.161 | 12 | 14719.77 | 1547.455 | 7744.392 | 113.754 | 113.754 | 628.762 | 288 | 602.916 | 1.661 | 0.998 | 8.88 | 1.023 | 16.672 | 0.33 | 0.987 | 0.993
5.14 | 15 | 21627.81 | 1924.332 | 8475.741 | 175.23 | 175.23 | 694.608 | 288 | 633.249 | 2.085 | 0.998 | 11.048 | 1.027 | 24.486 | 0.485 | 0.987 | 0.993
6.175 | 18 | 29762.974 | 2306.787 | 8806.418 | 245.941 | 245.941 | 761.207 | 288 | 663.373 | 2.509 | 0.998 | 13.176 | 1.031 | 33.489 | 0.663 | 0.987 | 0.993
7.148 | 21 | 38997.943 | 2678.065 | 9123.478 | 332.279 | 332.279 | 811.561 | 288 | 685.398 | 2.978 | 0.998 | 15.494 | 1.036 | 43.107 | 0.853 | 0.987 | 0.993
8.206 | 24 | 50993.442 | 3087.473 | 9304.333 | 437.991 | 437.991 | 908.5 | 288 | 727.111 | 3.589 | 0.998 | 18.387 | 1.042 | 59.236 | 1.173 | 0.987 | 0.993
9.3 | 27 | 72772.591 | 3560.396 | 9751.039 | 645.012 | 645.012 | 1058.132 | 288 | 773.123 | 4.522 | 0.998 | 22.565 | 1.051 | 87.77 | 1.737 | 0.987 | 0.993
1.138 | 3 | 6590.518 | 1342.795 | 6646.735 | 7.076 | 7.076 | 631.296 | 288 | 568.698 | 1.307 | 0.998 | 7.048 | 1.019 | 20.915 | 0.302 | 0.987 | 0.994
2.088 | 6 | 6723.542 | 1383.598 | 6798.671 | 29.534 | 29.534 | 593.361 | 288 | 570.33 | 1.328 | 0.998 | 7.131 | 1.02 | 4.745 | 0.249 | 0.987 | 0.994
3.144 | 9 | 8376.618 | 1386.743 | 7076.618 | 60.33 | 60.33 | 574.001 | 288 | 576.796 | 1.391 | 0.998 | 7.453 | 1.021 | 11.827 | 0.234 | 0.987 | 0.994
4.161 | 12 | 14719.839 | 1547.456 | 7746.357 | 113.758 | 113.758 | 627.913 | 288 | 602.759 | 1.661 | 0.998 | 8.871 | 1.023 | 16.63 | 0.329 | 0.987 | 0.994
5.14 | 15 | 21627.86 | 1924.335 | 8476.633 | 175.266 | 175.266 | 693.671 | 288 | 633.073 | 2.085 | 0.998 | 11.037 | 1.027 | 24.431 | 0.484 | 0.987 | 0.994
6.175 | 18 | 29763.538 | 2306.814 | 8807.468 | 245.951 | 245.951 | 760.144 | 288 | 663.159 | 2.509 | 0.998 | 13.162 | 1.031 | 33.419 | 0.662 | 0.987 | 0.994
7.148 | 21 | 38997.489 | 2678.067 | 9123.979 | 332.253 | 332.253 | 810.569 | 288 | 685.232 | 2.977 | 0.998 | 15.477 | 1.036 | 43.027 | 0.852 | 0.987 | 0.994
8.206 | 24 | 50993.384 | 3087.471 | 9304.75 | 438.098 | 438.098 | 907.473 | 288 | 726.95 | 3.588 | 0.998 | 18.366 | 1.042 | 59.14 | 1.171 | 0.987 | 0.994
9.3 | 27 | 72772.229 | 3560.406 | 9751.875 | 645.031 | 645.031 | 1057.274 | 288 | 772.974 | 4.521 | 0.998 | 22.538 | 1.051 | 87.666 | 1.735 | 0.987 | 0.994
1.138 | 3 | 2222.274 | 1316.358 | 6627.626 | 5.599 | 5.599 | 517.906 | 288 | 550.892 | 1.166 | 0.998 | 6.254 | 1.019 | 28.337 | 0.171 | 0.987 | 0.995
2.088 | 6 | 6909.283 | 1377.313 | 6797.2 | 28.368 | 28.368 | 599.333 | 288 | 570.688 | 1.332 | 0.998 | 7.148 | 1.02 | 8.516 | 0.259 | 0.987 | 0.995
3.144 | 9 | 8376.783 | 1386.743 | 7079.149 | 60.329 | 60.329 | 573.224 | 288 | 576.653 | 1.391 | 0.998 | 7.446 | 1.021 | 11.794 | 0.233 | 0.987 | 0.995
4.161 | 12 | 14719.973 | 1547.456 | 7748.33 | 113.759 | 113.759 | 627.068 | 288 | 602.602 | 1.661 | 0.998 | 8.862 | 1.023 | 16.589 | 0.328 | 0.987 | 0.995
5.14 | 15 | 21628.148 | 1924.336 | 8477.532 | 175.232 | 175.232 | 692.738 | 288 | 632.897 | 2.085 | 0.998 | 11.026 | 1.027 | 24.376 | 0.483 | 0.987 | 0.995
6.175 | 18 | 29764.391 | 2306.848 | 8808.529 | 245.992 | 245.992 | 759.085 | 288 | 662.946 | 2.508 | 0.998 | 13.149 | 1.031 | 33.349 | 0.66 | 0.987 | 0.995
7.148 | 21 | 38996.995 | 2678.069 | 9124.48 | 332.362 | 332.362 | 809.579 | 288 | 685.066 | 2.976 | 0.998 | 15.461 | 1.036 | 42.948 | 0.85 | 0.987 | 0.995
8.206 | 24 | 50993.354 | 3087.47 | 9305.166 | 437.993 | 437.993 | 906.45 | 288 | 726.788 | 3.588 | 0.998 | 18.346 | 1.042 | 59.044 | 1.169 | 0.987 | 0.995
9.3 | 27 | 72774.46 | 3560.396 | 9752.74 | 644.87 | 644.87 | 1056.432 | 288 | 772.829 | 4.52 | 0.998 | 22.512 | 1.051 | 87.564 | 1.733 | 0.987 | 0.995
1.138 | 3 | 512.439 | 1343.127 | 6644.914 | 7.045 | 7.045 | 448.299 | 288 | 541.743 | 1.104 | 0.998 | 5.888 | 1.019 | 10.279 | 0.078 | 0.987 | 0.996
2.088 | 6 | 6885.81 | 1378.196 | 6800.234 | 28.528 | 28.528 | 597.602 | 288 | 570.492 | 1.331 | 0.998 | 7.139 | 1.02 | 7.751 | 0.257 | 0.987 | 0.996
3.144 | 9 | 8376.836 | 1386.744 | 7081.673 | 60.332 | 60.332 | 572.449 | 288 | 576.51 | 1.391 | 0.998 | 7.439 | 1.021 | 11.761 | 0.233 | 0.987 | 0.996
4.161 | 12 | 14720.113 | 1547.457 | 7750.305 | 113.746 | 113.746 | 626.224 | 288 | 602.446 | 1.661 | 0.998 | 8.853 | 1.023 | 16.547 | 0.328 | 0.987 | 0.996
5.14 | 15 | 21628.344 | 1924.337 | 8478.429 | 175.233 | 175.233 | 691.807 | 288 | 632.722 | 2.084 | 0.998 | 11.015 | 1.027 | 24.322 | 0.481 | 0.987 | 0.996
6.175 | 18 | 29765.61 | 2306.888 | 8809.602 | 245.962 | 245.962 | 758.031 | 288 | 662.734 | 2.508 | 0.998 | 13.136 | 1.031 | 33.279 | 0.659 | 0.987 | 0.996
7.148 | 21 | 38996.496 | 2678.072 | 9124.98 | 332.238 | 332.238 | 808.592 | 288 | 684.9 | 2.976 | 0.998 | 15.444 | 1.036 | 42.869 | 0.849 | 0.987 | 0.996
8.206 | 24 | 50993.245 | 3087.47 | 9305.58 | 438.019 | 438.019 | 905.429 | 288 | 726.628 | 3.587 | 0.998 | 18.326 | 1.042 | 58.948 | 1.167 | 0.987 | 0.996
9.3 | 27 | 72774.292 | 3560.407 | 9753.571 | 644.796 | 644.796 | 1055.58 | 288 | 772.682 | 4.519 | 0.998 | 22.485 | 1.051 | 87.46 | 1.731 | 0.987 | 0.996
1.138 | 3 | 996.099 | 1372.504 | 6667.409 | 8.703 | 8.703 | 455.204 | 288 | 544.452 | 1.127 | 0.998 | 5.995 | 1.019 | 0 | 0.078 | 0.987 | 0.997
2.088 | 6 | 6951.075 | 1372.522 | 6799.216 | 27.48 | 27.48 | 600.129 | 288 | 570.44 | 1.331 | 0.998 | 7.136 | 1.02 | 10.914 | 0.263 | 0.987 | 0.997
3.144 | 9 | 8376.937 | 1386.745 | 7084.201 | 60.327 | 60.327 | 571.675 | 288 | 576.367 | 1.39 | 0.998 | 7.432 | 1.021 | 11.728 | 0.232 | 0.987 | 0.997
4.161 | 12 | 14720.089 | 1547.458 | 7752.269 | 113.761 | 113.761 | 625.381 | 288 | 602.289 | 1.661 | 0.998 | 8.845 | 1.023 | 16.506 | 0.327 | 0.987 | 0.997
5.14 | 15 | 21628.512 | 1924.339 | 8479.325 | 175.276 | 175.276 | 690.878 | 288 | 632.547 | 2.084 | 0.998 | 11.004 | 1.027 | 24.267 | 0.48 | 0.987 | 0.997
6.175 | 18 | 29767.328 | 2306.951 | 8810.698 | 246.043 | 246.043 | 756.982 | 288 | 662.525 | 2.508 | 0.998 | 13.123 | 1.031 | 33.21 | 0.658 | 0.987 | 0.997
7.148 | 21 | 38995.935 | 2678.074 | 9125.479 | 332.365 | 332.365 | 807.608 | 288 | 684.735 | 2.975 | 0.998 | 15.427 | 1.036 | 42.79 | 0.847 | 0.987 | 0.997
8.206 | 24 | 50993.285 | 3087.466 | 9305.995 | 438.09 | 438.09 | 904.412 | 288 | 726.468 | 3.586 | 0.998 | 18.305 | 1.042 | 58.853 | 1.165 | 0.987 | 0.997
9.3 | 27 | 72775.609 | 3560.403 | 9754.415 | 645.11 | 645.11 | 1054.738 | 288 | 772.538 | 4.518 | 0.998 | 22.459 | 1.051 | 87.358 | 1.729 | 0.987 | 0.997
1.138 | 3 | 1361.166 | 1384.873 | 6678.547 | 9.427 | 9.427 | 464.828 | 288 | 546.477 | 1.143 | 0.998 | 6.077 | 1.019 | 0 | 0.09 | 0.987 | 0.998
2.088 | 6 | 6922.598 | 1369.891 | 6800.048 | 26.993 | 26.993 | 599.311 | 288 | 570.137 | 1.329 | 0.998 | 7.121 | 1.02 | 12.187 | 0.263 | 0.987 | 0.998
3.144 | 9 | 8377.079 | 1386.745 | 7086.733 | 60.336 | 60.336 | 570.903 | 288 | 576.224 | 1.39 | 0.998 | 7.425 | 1.021 | 11.695 | 0.232 | 0.987 | 0.998
4.161 | 12 | 14720.189 | 1547.458 | 7754.244 | 113.762 | 113.762 | 624.541 | 288 | 602.133 | 1.66 | 0.998 | 8.836 | 1.023 | 16.465 | 0.326 | 0.987 | 0.998
5.14 | 15 | 21628.683 | 1924.341 | 8480.222 | 175.238 | 175.238 | 689.951 | 288 | 632.372 | 2.084 | 0.998 | 10.993 | 1.027 | 24.213 | 0.479 | 0.987 | 0.998
6.175 | 18 | 29769.729 | 2307.025 | 8811.821 | 245.991 | 245.991 | 755.937 | 288 | 662.318 | 2.508 | 0.998 | 13.111 | 1.031 | 33.141 | 0.656 | 0.987 | 0.998
7.148 | 21 | 38995.496 | 2678.076 | 9125.979 | 332.334 | 332.334 | 806.626 | 288 | 684.57 | 2.975 | 0.998 | 15.411 | 1.036 | 42.711 | 0.846 | 0.987 | 0.998
8.206 | 24 | 50993.162 | 3087.468 | 9306.408 | 437.948 | 437.948 | 903.399 | 288 | 726.309 | 3.585 | 0.998 | 18.285 | 1.042 | 58.758 | 1.163 | 0.987 | 0.998
9.3 | 27 | 72775.557 | 3560.409 | 9755.237 | 645.113 | 645.113 | 1053.891 | 288 | 772.393 | 4.517 | 0.998 | 22.432 | 1.051 | 87.255 | 1.727 | 0.987 | 0.998
1.138 | 3 | 2367.952 | 1406.686 | 6696.635 | 10.74 | 10.74 | 493.493 | 288 | 551.852 | 1.184 | 0.998 | 6.298 | 1.019 | 0 | 0.123 | 0.987 | 0.999
2.088 | 6 | 6912.748 | 1368.733 | 6801.822 | 26.783 | 26.783 | 598.534 | 288 | 569.95 | 1.329 | 0.998 | 7.113 | 1.02 | 13.016 | 0.263 | 0.987 | 0.999
3.144 | 9 | 8377.139 | 1386.746 | 7089.259 | 60.337 | 60.337 | 570.133 | 288 | 576.081 | 1.39 | 0.998 | 7.417 | 1.021 | 11.662 | 0.231 | 0.987 | 0.999
4.161 | 12 | 14720.259 | 1547.459 | 7756.218 | 113.764 | 113.764 | 623.703 | 288 | 601.978 | 1.66 | 0.998 | 8.827 | 1.023 | 16.424 | 0.325 | 0.987 | 0.999
5.14 | 15 | 21628.941 | 1924.342 | 8481.121 | 175.279 | 175.279 | 689.027 | 288 | 632.198 | 2.084 | 0.998 | 10.982 | 1.027 | 24.159 | 0.478 | 0.987 | 0.999
6.175 | 18 | 29773.378 | 2307.135 | 8812.994 | 246.092 | 246.092 | 754.9 | 288 | 662.115 | 2.507 | 0.998 | 13.098 | 1.031 | 33.073 | 0.655 | 0.987 | 0.999
7.148 | 21 | 38995.068 | 2678.077 | 9126.479 | 332.302 | 332.302 | 805.647 | 288 | 684.406 | 2.974 | 0.998 | 15.394 | 1.036 | 42.633 | 0.844 | 0.987 | 0.999
8.206 | 24 | 50993.101 | 3087.466 | 9306.821 | 437.947 | 437.947 | 902.388 | 288 | 726.151 | 3.584 | 0.998 | 18.265 | 1.042 | 58.663 | 1.161 | 0.987 | 0.999
9.3 | 27 | 72776.943 | 3560.402 | 9756.073 | 644.829 | 644.829 | 1053.054 | 288 | 772.25 | 4.515 | 0.998 | 22.406 | 1.051 | 87.153 | 1.725 | 0.987 | 0.999
1.138 | 3 | 3338.983 | 1414.068 | 6704.818 | 11.203 | 11.203 | 521.23 | 288 | 556.457 | 1.221 | 0.998 | 6.494 | 1.019 | 0 | 0.156 | 0.987 | 1
2.088 | 6 | 6864.798 | 1366.113 | 6802.666 | 26.305 | 26.305 | 597.189 | 288 | 569.558 | 1.326 | 0.998 | 7.094 | 1.02 | 13.956 | 0.262 | 0.987 | 1
3.144 | 9 | 8377.261 | 1386.746 | 7091.791 | 60.337 | 60.337 | 569.364 | 288 | 575.939 | 1.39 | 0.998 | 7.41 | 1.021 | 11.629 | 0.23 | 0.987 | 1
4.161 | 12 | 14720.307 | 1547.46 | 7758.192 | 113.756 | 113.756 | 622.867 | 288 | 601.822 | 1.66 | 0.998 | 8.818 | 1.023 | 16.383 | 0.324 | 0.987 | 1
5.14 | 15 | 21629.092 | 1924.344 | 8482.017 | 175.291 | 175.291 | 688.105 | 288 | 632.024 | 2.083 | 0.998 | 10.971 | 1.027 | 24.105 | 0.477 | 0.987 | 1
6.175 | 18 | 29779.663 | 2307.29 | 8814.259 | 246.092 | 246.092 | 753.877 | 288 | 661.919 | 2.507 | 0.998 | 13.087 | 1.031 | 33.007 | 0.654 | 0.987 | 1
7.148 | 21 | 38994.606 | 2678.079 | 9126.978 | 332.326 | 332.326 | 804.671 | 288 | 684.243 | 2.973 | 0.998 | 15.378 | 1.036 | 42.554 | 0.843 | 0.987 | 1
8.206 | 24 | 50993.084 | 3087.464 | 9307.233 | 438.053 | 438.053 | 901.38 | 288 | 725.993 | 3.584 | 0.998 | 18.245 | 1.042 | 58.568 | 1.159 | 0.987 | 1
9.3 | 27 | 72776.513 | 3560.414 | 9756.883 | 644.993 | 644.993 | 1052.21 | 288 | 772.107 | 4.514 | 0.998 | 22.38 | 1.051 | 87.05 | 1.723 | 0.987 | 1
1.138 | 3 | 2413.722 | 1366.295 | 6611.943 | 8.455 | 8.455 | 518.146 | 288 | 554.858 | 1.182 | 0.998 | 6.43 | 1.019 | 7.724 | 0.15 | 0.988 | 0.975
2.088 | 6 | 3758.348 | 1387.386 | 6752.096 | 30.157 | 30.157 | 523.352 | 288 | 561.306 | 1.237 | 0.998 | 6.719 | 1.02 | 0 | 0.151 | 0.988 | 0.975
3.144 | 9 | 8374.478 | 1386.729 | 7026.562 | 60.302 | 60.302 | 588.628 | 288 | 579.326 | 1.393 | 0.998 | 7.592 | 1.02 | 12.446 | 0.246 | 0.988 | 0.975
4.161 | 12 | 14718.102 | 1547.444 | 7707.128 | 113.738 | 113.738 | 643.948 | 288 | 605.581 | 1.665 | 0.998 | 9.043 | 1.023 | 17.415 | 0.345 | 0.988 | 0.975
5.14 | 15 | 21624.154 | 1924.305 | 8458.747 | 175.199 | 175.199 | 711.357 | 288 | 636.242 | 2.09 | 0.998 | 11.255 | 1.026 | 25.466 | 0.504 | 0.988 | 0.975
6.175 | 18 | 29760.928 | 2306.843 | 8787.133 | 246.017 | 246.017 | 780.442 | 288 | 667.145 | 2.515 | 0.998 | 13.424 | 1.03 | 34.77 | 0.688 | 0.988 | 0.975
7.148 | 21 | 39009.31 | 2677.992 | 9113.946 | 332.378 | 332.378 | 829.241 | 288 | 688.173 | 2.989 | 0.998 | 15.805 | 1.036 | 44.534 | 0.882 | 0.988 | 0.975
8.206 | 24 | 50984.795 | 3087.14 | 9295.986 | 437.989 | 437.989 | 926.854 | 288 | 729.825 | 3.603 | 0.998 | 18.76 | 1.042 | 60.96 | 1.207 | 0.988 | 0.975
9.3 | 27 | 72756.117 | 3560.36 | 9733.701 | 644.673 | 644.673 | 1072.82 | 288 | 775.602 | 4.545 | 0.998 | 23.06 | 1.051 | 89.598 | 1.774 | 0.988 | 0.975
1.138 | 3 | 3319.241 | 1351.789 | 6605.829 | 7.633 | 7.633 | 552.409 | 288 | 558.795 | 1.21 | 0.998 | 6.601 | 1.019 | 17.24 | 0.197 | 0.988 | 0.976
2.088 | 6 | 4085.123 | 1390.809 | 6756.784 | 30.806 | 30.806 | 531.612 | 288 | 562.769 | 1.249 | 0.998 | 6.786 | 1.02 | 0 | 0.162 | 0.988 | 0.976
3.144 | 9 | 8374.629 | 1386.733 | 7029.078 | 60.304 | 60.304 | 587.821 | 288 | 579.181 | 1.393 | 0.998 | 7.584 | 1.02 | 12.412 | 0.246 | 0.988 | 0.976
4.161 | 12 | 14718.21 | 1547.444 | 7709.061 | 113.735 | 113.735 | 643.062 | 288 | 605.419 | 1.665 | 0.998 | 9.034 | 1.023 | 17.372 | 0.344 | 0.988 | 0.976
5.14 | 15 | 21624.38 | 1924.307 | 8459.639 | 175.219 | 175.219 | 710.378 | 288 | 636.059 | 2.09 | 0.998 | 11.243 | 1.026 | 25.409 | 0.503 | 0.988 | 0.976
6.175 | 18 | 29761.062 | 2306.845 | 8788.146 | 246.02 | 246.02 | 779.318 | 288 | 666.917 | 2.515 | 0.998 | 13.41 | 1.03 | 34.696 | 0.687 | 0.988 | 0.976
7.148 | 21 | 39008.681 | 2677.996 | 9114.452 | 332.43 | 332.43 | 828.199 | 288 | 687.998 | 2.989 | 0.998 | 15.788 | 1.036 | 44.451 | 0.88 | 0.988 | 0.976
8.206 | 24 | 50987.064 | 3087.209 | 9296.456 | 438.029 | 438.029 | 925.776 | 288 | 729.654 | 3.603 | 0.998 | 18.74 | 1.042 | 60.862 | 1.205 | 0.988 | 0.976
9.3 | 27 | 72756.925 | 3560.364 | 9734.647 | 644.878 | 644.878 | 1071.921 | 288 | 775.436 | 4.544 | 0.998 | 23.032 | 1.051 | 89.49 | 1.772 | 0.988 | 0.976
1.138 | 3 | 4455.638 | 1378.484 | 6627.059 | 9.17 | 9.17 | 575.538 | 288 | 563.723 | 1.254 | 0.998 | 6.825 | 1.019 | 5.896 | 0.217 | 0.988 | 0.977
2.088 | 6 | 4498.201 | 1393.465 | 6760.898 | 31.328 | 31.328 | 542.31 | 288 | 564.383 | 1.264 | 0.998 | 6.86 | 1.02 | 0 | 0.175 | 0.988 | 0.977
3.144 | 9 | 8374.766 | 1386.733 | 7031.592 | 60.306 | 60.306 | 587.016 | 288 | 579.036 | 1.393 | 0.998 | 7.577 | 1.02 | 12.378 | 0.245 | 0.988 | 0.977
4.161 | 12 | 14718.239 | 1547.445 | 7710.99 | 113.74 | 113.74 | 642.177 | 288 | 605.257 | 1.665 | 0.998 | 9.025 | 1.023 | 17.329 | 0.343 | 0.988 | 0.977
5.14 | 15 | 21624.576 | 1924.308 | 8460.529 | 175.226 | 175.226 | 709.401 | 288 | 635.877 | 2.09 | 0.998 | 11.231 | 1.026 | 25.353 | 0.502 | 0.988 | 0.977
6.175 | 18 | 29761.207 | 2306.846 | 8789.16 | 246.02 | 246.02 | 778.197 | 288 | 666.69 | 2.515 | 0.998 | 13.396 | 1.03 | 34.622 | 0.685 | 0.988 | 0.977
7.148 | 21 | 39008.019 | 2678.002 | 9114.957 | 332.364 | 332.364 | 827.16 | 288 | 687.824 | 2.988 | 0.998 | 15.77 | 1.036 | 44.369 | 0.878 | 0.988 | 0.977
8.206 | 24 | 50988.775 | 3087.261 | 9296.916 | 438.073 | 438.073 | 924.699 | 288 | 729.483 | 3.602 | 0.998 | 18.719 | 1.042 | 60.763 | 1.203 | 0.988 | 0.977
9.3 | 27 | 72757.686 | 3560.371 | 9735.586 | 644.839 | 644.839 | 1071.025 | 288 | 775.271 | 4.542 | 0.998 | 23.005 | 1.051 | 89.382 | 1.769 | 0.988 | 0.977
1.138 | 3 | 3536.821 | 1388.636 | 6635.216 | 9.753 | 9.753 | 546.579 | 288 | 559.91 | 1.225 | 0.998 | 6.652 | 1.019 | 4.786 | 0.183 | 0.988 | 0.978
2.088 | 6 | 4617.134 | 1394.032 | 6763.681 | 31.431 | 31.431 | 544.893 | 288 | 564.733 | 1.267 | 0.998 | 6.876 | 1.02 | 0 | 0.178 | 0.988 | 0.978
3.144 | 9 | 8374.632 | 1386.734 | 7034.089 | 60.293 | 60.293 | 586.21 | 288 | 578.89 | 1.393 | 0.998 | 7.569 | 1.02 | 12.344 | 0.244 | 0.988 | 0.978
4.161 | 12 | 14718.356 | 1547.446 | 7712.929 | 113.738 | 113.738 | 641.295 | 288 | 605.095 | 1.665 | 0.998 | 9.016 | 1.023 | 17.286 | 0.342 | 0.988 | 0.978
5.14 | 15 | 21624.782 | 1924.309 | 8461.42 | 175.24 | 175.24 | 708.426 | 288 | 635.695 | 2.09 | 0.998 | 11.22 | 1.026 | 25.296 | 0.501 | 0.988 | 0.978
6.175 | 18 | 29761.337 | 2306.848 | 8790.174 | 246.004 | 246.004 | 777.08 | 288 | 666.463 | 2.514 | 0.998 | 13.382 | 1.03 | 34.548 | 0.684 | 0.988 | 0.978
7.148 | 21 | 39007.338 | 2678.008 | 9115.462 | 332.358 | 332.358 | 826.124 | 288 | 687.65 | 2.987 | 0.998 | 15.753 | 1.036 | 44.286 | 0.877 | 0.988 | 0.978
8.206 | 24 | 50989.976 | 3087.302 | 9297.367 | 438 | 438 | 923.624 | 288 | 729.312 | 3.601 | 0.998 | 18.699 | 1.042 | 60.664 | 1.201 | 0.988 | 0.978
9.3 | 27 | 72758.736 | 3560.369 | 9736.523 | 644.882 | 644.882 | 1070.132 | 288 | 775.107 | 4.541 | 0.998 | 22.977 | 1.051 | 89.275 | 1.767 | 0.988 | 0.978
1.138 | 3 | 3885.068 | 1388.519 | 6637.866 | 9.747 | 9.747 | 555.84 | 288 | 561.26 | 1.237 | 0.998 | 6.713 | 1.019 | 4.605 | 0.194 | 0.988 | 0.979
2.088 | 6 | 4704.587 | 1394.393 | 6766.372 | 31.505 | 31.505 | 546.566 | 288 | 565.001 | 1.27 | 0.998 | 6.888 | 1.02 | 0 | 0.181 | 0.988 | 0.979
3.144 | 9 | 8374.963 | 1386.734 | 7036.619 | 60.309 | 60.309 | 585.409 | 288 | 578.746 | 1.393 | 0.998 | 7.562 | 1.02 | 12.311 | 0.244 | 0.988 | 0.979
4.161 | 12 | 14718.499 | 1547.446 | 7714.871 | 113.74 | 113.74 | 640.416 | 288 | 604.934 | 1.664 | 0.998 | 9.007 | 1.023 | 17.243 | 0.341 | 0.988 | 0.979
5.14 | 15 | 21625.047 | 1924.31 | 8462.313 | 175.212 | 175.212 | 707.455 | 288 | 635.514 | 2.089 | 0.998 | 11.208 | 1.026 | 25.24 | 0.5 | 0.988 | 0.979
6.175 | 18 | 29761.482 | 2306.846 | 8791.187 | 245.988 | 245.988 | 775.966 | 288 | 666.237 | 2.514 | 0.998 | 13.369 | 1.03 | 34.475 | 0.683 | 0.988 | 0.979
7.148 | 21 | 39006.745 | 2678.013 | 9115.968 | 332.451 | 332.451 | 825.091 | 288 | 687.477 | 2.987 | 0.998 | 15.736 | 1.036 | 44.204 | 0.875 | 0.988 | 0.979
8.206 | 24 | 50990.82 | 3087.339 | 9297.813 | 437.921 | 437.921 | 922.551 | 288 | 729.141 | 3.601 | 0.998 | 18.678 | 1.042 | 60.565 | 1.199 | 0.988 | 0.979
9.3 | 27 | 72760.158 | 3560.371 | 9737.46 | 644.973 | 644.973 | 1069.244 | 288 | 774.945 | 4.54 | 0.998 | 22.95 | 1.051 | 89.168 | 1.765 | 0.988 | 0.979
1.138 | 3 | 4325.307 | 1386.252 | 6639.125 | 9.616 | 9.616 | 568.115 | 288 | 562.92 | 1.251 | 0.998 | 6.788 | 1.019 | 4.581 | 0.208 | 0.988 | 0.98
2.088 | 6 | 5016.741 | 1394.994 | 6769.193 | 31.629 | 31.629 | 554.705 | 288 | 566.095 | 1.281 | 0.998 | 6.939 | 1.02 | 0 | 0.191 | 0.988 | 0.98
3.144 | 9 | 8375.082 | 1386.735 | 7039.134 | 60.31 | 60.31 | 584.608 | 288 | 578.601 | 1.393 | 0.998 | 7.555 | 1.02 | 12.277 | 0.243 | 0.988 | 0.98
4.161 | 12 | 14718.561 | 1547.447 | 7716.809 | 113.726 | 113.726 | 639.538 | 288 | 604.773 | 1.664 | 0.998 | 8.998 | 1.023 | 17.201 | 0.341 | 0.988 | 0.98
5.14 | 15 | 21625.192 | 1924.312 | 8463.203 | 175.21 | 175.21 | 706.485 | 288 | 635.332 | 2.089 | 0.998 | 11.197 | 1.026 | 25.184 | 0.499 | 0.988 | 0.98
6.175 | 18 | 29761.544 | 2306.848 | 8792.199 | 246.025 | 246.025 | 774.855 | 288 | 666.012 | 2.514 | 0.998 | 13.355 | 1.03 | 34.402 | 0.681 | 0.988 | 0.98
7.148 | 21 | 39006.061 | 2678.018 | 9116.472 | 332.353 | 332.353 | 824.061 | 288 | 687.304 | 2.986 | 0.998 | 15.719 | 1.036 | 44.122 | 0.874 | 0.988 | 0.98
8.206 | 24 | 50991.489 | 3087.37 | 9298.254 | 437.989 | 437.989 | 921.481 | 288 | 728.971 | 3.6 | 0.998 | 18.657 | 1.042 | 60.467 | 1.197 | 0.988 | 0.98
9.3 | 27 | 72760.98 | 3560.373 | 9738.384 | 644.875 | 644.875 | 1068.356 | 288 | 774.784 | 4.539 | 0.998 | 22.923 | 1.051 | 89.061 | 1.763 | 0.988 | 0.98
1.138 | 3 | 4872.95 | 1380.559 | 6638.154 | 9.28 | 9.28 | 583.513 | 288 | 564.912 | 1.267 | 0.998 | 6.88 | 1.019 | 4.805 | 0.228 | 0.988 | 0.981
2.088 | 6 | 5102.174 | 1394.93 | 6771.61 | 31.621 | 31.621 | 556.277 | 288 | 566.297 | 1.283 | 0.998 | 6.949 | 1.02 | 0 | 0.193 | 0.988 | 0.981
3.144 | 9 | 8375.138 | 1386.735 | 7041.646 | 60.304 | 60.304 | 583.809 | 288 | 578.457 | 1.392 | 0.998 | 7.547 | 1.02 | 12.243 | 0.242 | 0.988 | 0.981
4.161 | 12 | 14718.641 | 1547.447 | 7718.749 | 113.744 | 113.744 | 638.662 | 288 | 604.612 | 1.664 | 0.998 | 8.988 | 1.023 | 17.158 | 0.34 | 0.988 | 0.981
5.14 | 15 | 21625.234 | 1924.314 | 8464.091 | 175.228 | 175.228 | 705.517 | 288 | 635.151 | 2.089 | 0.998 | 11.185 | 1.026 | 25.127 | 0.497 | 0.988 | 0.981
6.175 | 18 | 29761.62 | 2306.844 | 8793.21 | 246.026 | 246.026 | 773.747 | 288 | 665.787 | 2.513 | 0.998 | 13.341 | 1.03 | 34.328 | 0.68 | 0.988 | 0.981
7.148 | 21 | 39005.435 | 2678.022 | 9116.976 | 332.379 | 332.379 | 823.033 | 288 | 687.131 | 2.986 | 0.998 | 15.701 | 1.036 | 44.04 | 0.872 | 0.988 | 0.981
8.206 | 24 | 50992.063 | 3087.396 | 9298.693 | 438.077 | 438.077 | 920.414 | 288 | 728.801 | 3.599 | 0.998 | 18.637 | 1.042 | 60.368 | 1.195 | 0.988 | 0.981
9.3 | 27 | 72761.658 | 3560.381 | 9739.302 | 645.058 | 645.058 | 1067.471 | 288 | 774.623 | 4.538 | 0.998 | 22.895 | 1.051 | 88.954 | 1.761 | 0.988 | 0.981
1.138 | 3 | 5335.671 | 1368.248 | 6632.831 | 8.564 | 8.564 | 599.91 | 288 | 566.292 | 1.278 | 0.998 | 6.944 | 1.019 | 9.632 | 0.252 | 0.988 | 0.982
2.088 | 6 | 5348.584 | 1395.063 | 6774.078 | 31.658 | 31.658 | 562.317 | 288 | 567.154 | 1.291 | 0.998 | 6.989 | 1.02 | 0 | 0.201 | 0.988 | 0.982
3.144 | 9 | 8375.251 | 1386.736 | 7044.163 | 60.309 | 60.309 | 583.011 | 288 | 578.312 | 1.392 | 0.998 | 7.54 | 1.02 | 12.21 | 0.242 | 0.988 | 0.982
4.161 | 12 | 14718.796 | 1547.448 | 7720.698 | 113.721 | 113.721 | 637.789 | 288 | 604.452 | 1.664 | 0.998 | 8.979 | 1.023 | 17.116 | 0.339 | 0.988 | 0.982
5.14 | 15 | 21625.596 | 1924.315 | 8464.987 | 175.221 | 175.221 | 704.553 | 288 | 634.971 | 2.089 | 0.998 | 11.174 | 1.026 | 25.071 | 0.496 | 0.988 | 0.982
6.175 | 18 | 29761.709 | 2306.836 | 8794.219 | 246.025 | 246.025 | 772.642 | 288 | 665.562 | 2.513 | 0.998 | 13.327 | 1.03 | 34.255 | 0.678 | 0.988 | 0.982
7.148 | 21 | 39004.841 | 2678.026 | 9117.48 | 332.464 | 332.464 | 822.008 | 288 | 686.959 | 2.985 | 0.998 | 15.684 | 1.036 | 43.958 | 0.87 | 0.988 | 0.982
8.206 | 24 | 50992.563 | 3087.417 | 9299.129 | 438.107 | 438.107 | 919.35 | 288 | 728.631 | 3.598 | 0.998 | 18.616 | 1.042 | 60.269 | 1.193 | 0.988 | 0.982
9.3 | 27 | 72762.728 | 3560.378 | 9740.217 | 644.96 | 644.96 | 1066.589 | 288 | 774.464 | 4.537 | 0.998 | 22.868 | 1.051 | 88.848 | 1.759 | 0.988 | 0.982
1.138 | 3 | 5311.377 | 1357.934 | 6628.423 | 7.964 | 7.964 | 601.909 | 288 | 565.873 | 1.275 | 0.998 | 6.924 | 1.019 | 14.917 | 0.258 | 0.988 | 0.983
2.088 | 6 | 5388.21 | 1394.832 | 6776.49 | 31.611 | 31.611 | 562.587 | 288 | 567.093 | 1.292 | 0.998 | 6.986 | 1.02 | 0 | 0.201 | 0.988 | 0.983
3.144 | 9 | 8375.355 | 1386.736 | 7046.68 | 60.311 | 60.311 | 582.215 | 288 | 578.168 | 1.392 | 0.998 | 7.533 | 1.02 | 12.176 | 0.241 | 0.988 | 0.983
4.161 | 12 | 14718.761 | 1547.449 | 7722.634 | 113.727 | 113.727 | 636.917 | 288 | 604.291 | 1.664 | 0.998 | 8.97 | 1.023 | 17.073 | 0.338 | 0.988 | 0.983
5.14 | 15 | 21625.826 | 1924.316 | 8465.88 | 175.259 | 175.259 | 703.592 | 288 | 634.791 | 2.088 | 0.998 | 11.163 | 1.026 | 25.016 | 0.495 | 0.988 | 0.983
6.175 | 18 | 29761.788 | 2306.827 | 8795.229 | 246.005 | 246.005 | 771.541 | 288 | 665.338 | 2.513 | 0.998 | 13.313 | 1.03 | 34.183 | 0.677 | 0.988 | 0.983
7.148 | 21 | 39004.237 | 2678.031 | 9117.984 | 332.455 | 332.455 | 820.986 | 288 | 686.788 | 2.984 | 0.998 | 15.667 | 1.036 | 43.877 | 0.869 | 0.988 | 0.983
8.206 | 24 | 50992.88 | 3087.436 | 9299.562 | 437.964 | 437.964 | 918.289 | 288 | 728.462 | 3.598 | 0.998 | 18.595 | 1.042 | 60.171 | 1.191 | 0.988 | 0.983
9.3 | 27 | 72763.49 | 3560.38 | 9741.124 | 644.893 | 644.893 | 1065.708 | 288 | 774.305 | 4.535 | 0.998 | 22.841 | 1.051 | 88.742 | 1.757 | 0.988 | 0.983
1.138 | 3 | 4533.108 | 1343.095 | 6620.299 | 7.122 | 7.122 | 584.283 | 288 | 562.526 | 1.247 | 0.998 | 6.77 | 1.019 | 21.381 | 0.241 | 0.988 | 0.984
2.088 | 6 | 5852.434 | 1393.226 | 6777.817 | 31.323 | 31.323 | 574.611 | 288 | 568.64 | 1.306 | 0.998 | 7.06 | 1.02 | 0 | 0.217 | 0.988 | 0.984
3.144 | 9 | 8375.432 | 1386.737 | 7049.195 | 60.311 | 60.311 | 581.421 | 288 | 578.023 | 1.392 | 0.998 | 7.525 | 1.02 | 12.143 | 0.24 | 0.988 | 0.984
4.161 | 12 | 14718.88 | 1547.449 | 7724.583 | 113.72 | 113.72 | 636.048 | 288 | 604.131 | 1.663 | 0.998 | 8.961 | 1.023 | 17.031 | 0.337 | 0.988 | 0.984
5.14 | 15 | 21626.002 | 1924.318 | 8466.773 | 175.21 | 175.21 | 702.632 | 288 | 634.612 | 2.088 | 0.998 | 11.151 | 1.026 | 24.96 | 0.494 | 0.988 | 0.984
6.175 | 18 | 29761.879 | 2306.814 | 8796.237 | 245.955 | 245.955 | 770.443 | 288 | 665.115 | 2.512 | 0.998 | 13.3 | 1.03 | 34.11 | 0.675 | 0.988 | 0.984
7.148 | 21 | 39003.649 | 2678.034 | 9118.488 | 332.371 | 332.371 | 819.967 | 288 | 686.617 | 2.984 | 0.998 | 15.65 | 1.036 | 43.795 | 0.867 | 0.988 | 0.984
8.206 | 24 | 50993.208 | 3087.449 | 9299.993 | 438.049 | 438.049 | 917.23 | 288 | 728.294 | 3.597 | 0.998 | 18.575 | 1.042 | 60.073 | 1.189 | 0.988 | 0.984
9.3 | 27 | 72763.589 | 3560.391 | 9742.019 | 644.733 | 644.733 | 1064.828 | 288 | 774.147 | 4.534 | 0.998 | 22.813 | 1.051 | 88.635 | 1.755 | 0.988 | 0.984
1.138 | 3 | 3518.817 | 1335.928 | 6616.84 | 6.715 | 6.715 | 556.815 | 288 | 558.134 | 1.213 | 0.998 | 6.573 | 1.019 | 23.329 | 0.21 | 0.988 | 0.985
2.088 | 6 | 5814.081 | 1393.295 | 6780.365 | 31.331 | 31.331 | 572.983 | 288 | 568.328 | 1.305 | 0.998 | 7.045 | 1.02 | 0 | 0.215 | 0.988 | 0.985
3.144 | 9 | 8375.575 | 1386.737 | 7051.716 | 60.31 | 60.31 | 580.629 | 288 | 577.879 | 1.392 | 0.998 | 7.518 | 1.02 | 12.109 | 0.24 | 0.988 | 0.985
4.161 | 12 | 14718.968 | 1547.45 | 7726.533 | 113.741 | 113.741 | 635.181 | 288 | 603.972 | 1.663 | 0.998 | 8.952 | 1.023 | 16.989 | 0.336 | 0.988 | 0.985
5.14 | 15 | 21626.287 | 1924.319 | 8467.668 | 175.227 | 175.227 | 701.675 | 288 | 634.432 | 2.088 | 0.998 | 11.14 | 1.026 | 24.904 | 0.493 | 0.988 | 0.985
6.175 | 18 | 29761.982 | 2306.798 | 8797.245 | 245.943 | 245.943 | 769.348 | 288 | 664.893 | 2.512 | 0.998 | 13.286 | 1.031 | 34.038 | 0.674 | 0.988 | 0.985
7.148 | 21 | 39002.994 | 2678.04 | 9118.99 | 332.422 | 332.422 | 818.951 | 288 | 686.446 | 2.983 | 0.998 | 15.633 | 1.036 | 43.714 | 0.866 | 0.988 | 0.985
8.206 | 24 | 50993.383 | 3087.462 | 9300.422 | 438.099 | 438.099 | 916.175 | 288 | 728.126 | 3.596 | 0.998 | 18.554 | 1.042 | 59.975 | 1.187 | 0.988 | 0.985
9.3 | 27 | 72765.546 | 3560.384 | 9742.931 | 644.973 | 644.973 | 1063.959 | 288 | 773.992 | 4.533 | 0.998 | 22.786 | 1.051 | 88.53 | 1.752 | 0.988 | 0.985
1.138 | 3 | 2584.379 | 1334.719 | 6617.218 | 6.634 | 6.634 | 528.516 | 288 | 553.902 | 1.182 | 0.998 | 6.389 | 1.019 | 22.395 | 0.177 | 0.988 | 0.986
2.088 | 6 | 6245.44 | 1390.682 | 6781.123 | 30.852 | 30.852 | 584.276 | 288 | 569.739 | 1.317 | 0.998 | 7.112 | 1.02 | 0.24 | 0.231 | 0.988 | 0.986
3.144 | 9 | 8375.702 | 1386.738 | 7054.236 | 60.307 | 60.307 | 579.838 | 288 | 577.735 | 1.392 | 0.998 | 7.511 | 1.02 | 12.076 | 0.239 | 0.988 | 0.986
4.161 | 12 | 14719.056 | 1547.451 | 7728.483 | 113.733 | 113.733 | 634.317 | 288 | 603.812 | 1.663 | 0.998 | 8.943 | 1.023 | 16.947 | 0.335 | 0.988 | 0.986
5.14 | 15 | 21626.258 | 1924.321 | 8468.555 | 175.239 | 175.239 | 700.719 | 288 | 634.253 | 2.087 | 0.998 | 11.129 | 1.026 | 24.848 | 0.492 | 0.988 | 0.986
6.175 | 18 | 29762.004 | 2306.788 | 8798.253 | 246.003 | 246.003 | 768.256 | 288 | 664.671 | 2.512 | 0.998 | 13.272 | 1.031 | 33.965 | 0.672 | 0.988 | 0.986
7.148 | 21 | 39002.506 | 2678.041 | 9119.494 | 332.354 | 332.354 | 817.937 | 288 | 686.276 | 2.983 | 0.998 | 15.616 | 1.036 | 43.633 | 0.864 | 0.988 | 0.986
8.206 | 24 | 50993.502 | 3087.472 | 9300.848 | 438.035 | 438.035 | 915.123 | 288 | 727.959 | 3.595 | 0.998 | 18.534 | 1.042 | 59.877 | 1.185 | 0.988 | 0.986
9.3 | 27 | 72766.15 | 3560.393 | 9743.823 | 644.979 | 644.979 | 1063.086 | 288 | 773.836 | 4.532 | 0.998 | 22.759 | 1.051 | 88.424 | 1.75 | 0.988 | 0.986
1.138 | 3 | 1555.588 | 1341.606 | 6622.629 | 7.007 | 7.007 | 491.821 | 288 | 548.716 | 1.145 | 0.998 | 6.173 | 1.019 | 16.556 | 0.13 | 0.988 | 0.987
2.088 | 6 | 6287.371 | 1390.2 | 6783.323 | 30.759 | 30.759 | 584.814 | 288 | 569.76 | 1.318 | 0.998 | 7.113 | 1.02 | 0.407 | 0.232 | 0.988 | 0.987
3.144 | 9 | 8375.82 | 1386.738 | 7056.757 | 60.32 | 60.32 | 579.049 | 288 | 577.592 | 1.392 | 0.998 | 7.504 | 1.02 | 12.043 | 0.238 | 0.988 | 0.987
4.161 | 12 | 14719.041 | 1547.451 | 7730.427 | 113.75 | 113.75 | 633.453 | 288 | 603.653 | 1.663 | 0.998 | 8.934 | 1.023 | 16.905 | 0.335 | 0.988 | 0.987
5.14 | 15 | 21626.372 | 1924.323 | 8469.446 | 175.222 | 175.222 | 699.766 | 288 | 634.074 | 2.087 | 0.998 | 11.117 | 1.027 | 24.793 | 0.491 | 0.988 | 0.987
6.175 | 18 | 29762.054 | 2306.774 | 8799.26 | 246.002 | 246.002 | 767.167 | 288 | 664.449 | 2.511 | 0.998 | 13.259 | 1.031 | 33.893 | 0.671 | 0.988 | 0.987
7.148 | 21 | 39001.911 | 2678.045 | 9119.996 | 332.402 | 332.402 | 816.926 | 288 | 686.107 | 2.982 | 0.998 | 15.599 | 1.036 | 43.553 | 0.862 | 0.988 | 0.987
8.206 | 24 | 50993.65 | 3087.475 | 9301.273 | 437.982 | 437.982 | 914.074 | 288 | 727.792 | 3.595 | 0.998 | 18.513 | 1.042 | 59.779 | 1.183 | 0.988 | 0.987
9.3 | 27 | 72767.058 | 3560.39 | 9744.71 | 645.048 | 645.048 | 1062.216 | 288 | 773.682 | 4.531 | 0.998 | 22.732 | 1.051 | 88.319 | 1.748 | 0.988 | 0.987
1.138 | 3 | 1216.967 | 1348.017 | 6628.628 | 7.353 | 7.353 | 476.375 | 288 | 546.721 | 1.133 | 0.998 | 6.092 | 1.019 | 12.408 | 0.109 | 0.988 | 0.988
2.088 | 6 | 6361.226 | 1389.387 | 6785.292 | 30.608 | 30.608 | 586.284 | 288 | 569.847 | 1.32 | 0.998 | 7.117 | 1.02 | 1.04 | 0.235 | 0.988 | 0.988
3.144 | 9 | 8375.907 | 1386.739 | 7059.277 | 60.316 | 60.316 | 578.261 | 288 | 577.448 | 1.392 | 0.998 | 7.496 | 1.02 | 12.009 | 0.238 | 0.988 | 0.988
4.161 | 12 | 14719.193 | 1547.452 | 7732.387 | 113.727 | 113.727 | 632.593 | 288 | 603.494 | 1.663 | 0.998 | 8.925 | 1.023 | 16.863 | 0.334 | 0.988 | 0.988
5.14 | 15 | 21626.602 | 1924.325 | 8470.341 | 175.247 | 175.247 | 698.817 | 288 | 633.896 | 2.087 | 0.998 | 11.106 | 1.027 | 24.738 | 0.49 | 0.988 | 0.988
6.175 | 18 | 29762.075 | 2306.767 | 8800.269 | 245.954 | 245.954 | 766.082 | 288 | 664.228 | 2.511 | 0.998 | 13.245 | 1.031 | 33.821 | 0.67 | 0.988 | 0.988
7.148 | 21 | 39001.308 | 2678.05 | 9120.498 | 332.388 | 332.388 | 815.918 | 288 | 685.937 | 2.981 | 0.998 | 15.582 | 1.036 | 43.472 | 0.861 | 0.988 | 0.988
8.206 | 24 | 50993.675 | 3087.475 | 9301.696 | 437.966 | 437.966 | 913.028 | 288 | 727.626 | 3.594 | 0.998 | 18.493 | 1.042 | 59.681 | 1.182 | 0.988 | 0.988
9.3 | 27 | 72767.359 | 3560.4 | 9745.588 | 644.951 | 644.951 | 1061.347 | 288 | 773.528 | 4.53 | 0.998 | 22.705 | 1.051 | 88.214 | 1.746 | 0.988 | 0.988
1.138 | 3 | 1219.193 | 1364.719 | 6641.918 | 8.287 | 8.287 | 469.067 | 288 | 546.656 | 1.135 | 0.998 | 6.09 | 1.019 | 2.824 | 0.095 | 0.988 | 0.989
2.088 | 6 | 6387.579 | 1388.9 | 6787.401 | 30.516 | 30.516 | 586.36 | 288 | 569.803 | 1.321 | 0.998 | 7.115 | 1.02 | 1.215 | 0.236 | 0.988 | 0.989
3.144 | 9 | 8375.983 | 1386.739 | 7061.795 | 60.322 | 60.322 | 577.475 | 288 | 577.304 | 1.391 | 0.998 | 7.489 | 1.02 | 11.976 | 0.237 | 0.988 | 0.989
4.161 | 12 | 14719.271 | 1547.452 | 7734.343 | 113.748 | 113.748 | 631.735 | 288 | 603.336 | 1.662 | 0.998 | 8.916 | 1.023 | 16.821 | 0.333 | 0.988 | 0.989
5.14 | 15 | 21626.796 | 1924.326 | 8471.235 | 175.268 | 175.268 | 697.869 | 288 | 633.718 | 2.087 | 0.998 | 11.095 | 1.027 | 24.682 | 0.489 | 0.988 | 0.989
6.175 | 18 | 29762.125 | 2306.759 | 8801.279 | 245.938 | 245.938 | 764.999 | 288 | 664.008 | 2.511 | 0.998 | 13.231 | 1.031 | 33.749 | 0.668 | 0.988 | 0.989
7.148 | 21 | 39000.779 | 2678.052 | 9121.001 | 332.289 | 332.289 | 814.913 | 288 | 685.769 | 2.981 | 0.998 | 15.565 | 1.036 | 43.392 | 0.859 | 0.988 | 0.989
8.206 | 24 | 50993.6 | 3087.476 | 9302.116 | 438.037 | 438.037 | 911.984 | 288 | 727.46 | 3.593 | 0.998 | 18.472 | 1.042 | 59.584 | 1.18 | 0.988 | 0.989
9.3 | 27 | 72768.955 | 3560.393 | 9746.476 | 644.743 | 644.743 | 1060.487 | 288 | 773.376 | 4.528 | 0.998 | 22.678 | 1.051 | 88.11 | 1.744 | 0.988 | 0.989
1.138 | 3 | 1512.787 | 1380.878 | 6655.253 | 9.217 | 9.217 | 475.427 | 288 | 548.236 | 1.149 | 0.998 | 6.155 | 1.019 | 1.636 | 0.101 | 0.988 | 0.99
2.088 | 6 | 6530.606 | 1387.399 | 6788.923 | 30.238 | 30.238 | 589.875 | 288 | 570.132 | 1.324 | 0.998 | 7.131 | 1.02 | 2.228 | 0.241 | 0.988 | 0.99
3.144 | 9 | 8376.034 | 1386.74 | 7064.313 | 60.321 | 60.321 | 576.69 | 288 | 577.16 | 1.391 | 0.998 | 7.482 | 1.02 | 11.943 | 0.236 | 0.988 | 0.99
4.161 | 12 | 14719.416 | 1547.453 | 7736.305 | 113.751 | 113.751 | 630.879 | 288 | 603.178 | 1.662 | 0.998 | 8.907 | 1.023 | 16.779 | 0.332 | 0.988 | 0.99
5.14 | 15 | 21627.026 | 1924.327 | 8472.131 | 175.231 | 175.231 | 696.925 | 288 | 633.541 | 2.086 | 0.998 | 11.083 | 1.027 | 24.627 | 0.487 | 0.988 | 0.99
6.175 | 18 | 29762.161 | 2306.757 | 8802.29 | 245.966 | 245.966 | 763.92 | 288 | 663.789 | 2.51 | 0.998 | 13.218 | 1.031 | 33.677 | 0.667 | 0.988 | 0.99
7.148 | 21 | 39000.214 | 2678.055 | 9121.502 | 332.411 | 332.411 | 813.91 | 288 | 685.6 | 2.98 | 0.998 | 15.548 | 1.036 | 43.311 | 0.858 | 0.988 | 0.99
8.206 | 24 | 50993.59 | 3087.473 | 9302.536 | 437.948 | 437.948 | 910.945 | 288 | 727.295 | 3.592 | 0.998 | 18.452 | 1.042 | 59.487 | 1.178 | 0.988 | 0.99
9.3 | 27 | 72768.946 | 3560.402 | 9747.339 | 644.895 | 644.895 | 1059.621 | 288 | 773.223 | 4.527 | 0.998 | 22.652 | 1.051 | 88.005 | 1.742 | 0.988 | 0.99
1.138 | 3 | 1802.139 | 1391.533 | 6664.927 | 9.839 | 9.839 | 482.279 | 288 | 549.697 | 1.161 | 0.998 | 6.215 | 1.019 | 0.788 | 0.109 | 0.988 | 0.991
2.088 | 6 | 6537.316 | 1387.168 | 6791.303 | 30.195 | 30.195 | 589.285 | 288 | 569.999 | 1.324 | 0.998 | 7.125 | 1.02 | 2.401 | 0.241 | 0.988 | 0.991
3.144 | 9 | 8376.22 | 1386.74 | 7066.841 | 60.316 | 60.316 | 575.908 | 288 | 577.017 | 1.391 | 0.998 | 7.475 | 1.021 | 11.91 | 0.236 | 0.988 | 0.991
4.161 | 12 | 14719.435 | 1547.454 | 7738.259 | 113.754 | 113.754 | 630.024 | 288 | 603.02 | 1.662 | 0.998 | 8.899 | 1.023 | 16.737 | 0.331 | 0.988 | 0.991
5.14 | 15 | 21627.117 | 1924.329 | 8473.022 | 175.225 | 175.225 | 695.981 | 288 | 633.363 | 2.086 | 0.998 | 11.072 | 1.027 | 24.572 | 0.486 | 0.988 | 0.991
6.175 | 18 | 29762.244 | 2306.752 | 8803.308 | 245.935 | 245.935 | 762.845 | 288 | 663.571 | 2.51 | 0.998 | 13.204 | 1.031 | 33.606 | 0.665 | 0.988 | 0.991
7.148 | 21 | 38999.734 | 2678.056 | 9122.004 | 332.318 | 332.318 | 812.911 | 288 | 685.433 | 2.98 | 0.998 | 15.531 | 1.036 | 43.231 | 0.856 | 0.988 | 0.991
8.206 | 24 | 50993.536 | 3087.471 | 9302.955 | 437.989 | 437.989 | 909.908 | 288 | 727.131 | 3.591 | 0.998 | 18.431 | 1.042 | 59.39 | 1.176 | 0.988 | 0.991
9.3 | 27 | 72770.487 | 3560.395 | 9748.216 | 644.798 | 644.798 | 1058.765 | 288 | 773.073 | 4.526 | 0.998 | 22.625 | 1.051 | 87.901 | 1.74 | 0.988 | 0.991
1.138 | 3 | 2605.261 | 1406.078 | 6677.779 | 10.713 | 10.713 | 504.944 | 288 | 553.888 | 1.194 | 0.998 | 6.392 | 1.019 | 0 | 0.134 | 0.988 | 0.992
2.088 | 6 | 6755.867 | 1383.748 | 6791.642 | 29.558 | 29.558 | 595.377 | 288 | 570.552 | 1.33 | 0.998 | 7.152 | 1.02 | 4.469 | 0.251 | 0.988 | 0.992
3.144 | 9 | 8376.332 | 1386.741 | 7069.365 | 60.322 | 60.322 | 575.127 | 288 | 576.874 | 1.391 | 0.998 | 7.468 | 1.021 | 11.877 | 0.235 | 0.988 | 0.992
4.161 | 12 | 14719.546 | 1547.454 | 7740.223 | 113.753 | 113.753 | 629.172 | 288 | 602.862 | 1.662 | 0.998 | 8.89 | 1.023 | 16.696 | 0.33 | 0.988 | 0.992
5.14 | 15 | 21627.285 | 1924.331 | 8473.917 | 175.225 | 175.225 | 695.041 | 288 | 633.186 | 2.086 | 0.998 | 11.061 | 1.027 | 24.517 | 0.485 | 0.988 | 0.992
6.175 | 18 | 29762.397 | 2306.758 | 8804.338 | 245.939 | 245.939 | 761.774 | 288 | 663.354 | 2.51 | 0.998 | 13.191 | 1.031 | 33.535 | 0.664 | 0.988 | 0.992
7.148 | 21 | 38999.129 | 2678.061 | 9122.505 | 332.268 | 332.268 | 811.913 | 288 | 685.265 | 2.979 | 0.998 | 15.514 | 1.036 | 43.151 | 0.854 | 0.988 | 0.992
8.206 | 24 | 50993.432 | 3087.473 | 9303.373 | 438.01 | 438.01 | 908.875 | 288 | 726.968 | 3.591 | 0.998 | 18.411 | 1.042 | 59.293 | 1.174 | 0.988 | 0.992
9.3 | 27 | 72770.613 | 3560.404 | 9749.072 | 645.092 | 645.092 | 1057.905 | 288 | 772.923 | 4.525 | 0.998 | 22.598 | 1.051 | 87.797 | 1.738 | 0.988 | 0.992
1.138 | 3 | 4130.691 | 1410.745 | 6684.455 | 11.018 | 11.018 | 548.701 | 288 | 560.674 | 1.248 | 0.998 | 6.688 | 1.019 | 0 | 0.187 | 0.988 | 0.993
2.088 | 6 | 6717.891 | 1384.11 | 6794.285 | 29.628 | 29.628 | 593.451 | 288 | 570.252 | 1.328 | 0.998 | 7.137 | 1.02 | 4.478 | 0.248 | 0.988 | 0.993
3.144 | 9 | 8376.374 | 1386.742 | 7071.885 | 60.327 | 60.327 | 574.347 | 288 | 576.73 | 1.391 | 0.998 | 7.461 | 1.021 | 11.843 | 0.234 | 0.988 | 0.993
4.161 | 12 | 14719.645 | 1547.455 | 7742.187 | 113.757 | 113.757 | 628.322 | 288 | 602.705 | 1.662 | 0.998 | 8.881 | 1.023 | 16.654 | 0.33 | 0.988 | 0.993
5.14 | 15 | 21627.539 | 1924.332 | 8474.814 | 175.256 | 175.256 | 694.104 | 288 | 633.01 | 2.085 | 0.998 | 11.05 | 1.027 | 24.462 | 0.484 | 0.988 | 0.993
6.175 | 18 | 29762.666 | 2306.768 | 8805.374 | 245.955 | 245.955 | 760.707 | 288 | 663.138 | 2.509 | 0.998 | 13.178 | 1.031 | 33.464 | 0.663 | 0.988 | 0.993
7.148 | 21 | 38998.641 | 2678.063 | 9123.006 | 332.312 | 332.312 | 810.919 | 288 | 685.099 | 2.978 | 0.998 | 15.498 | 1.036 | 43.072 | 0.853 | 0.988 | 0.993
8.206 | 24 | 50993.404 | 3087.471 | 9303.791 | 438.11 | 438.11 | 907.845 | 288 | 726.805 | 3.59 | 0.998 | 18.39 | 1.042 | 59.197 | 1.172 | 0.988 | 0.993
9.3 | 27 | 72772.547 | 3560.395 | 9749.945 | 644.789 | 644.789 | 1057.056 | 288 | 772.775 | 4.524 | 0.998 | 22.571 | 1.051 | 87.694 | 1.736 | 0.988 | 0.993
1.138 | 3 | 6559.985 | 1381.72 | 6669.632 | 9.3 | 9.3 | 618.449 | 288 | 569.224 | 1.317 | 0.998 | 7.084 | 1.019 | 1.574 | 0.274 | 0.988 | 0.994
2.088 | 6 | 6859.536 | 1380.215 | 6794.35 | 28.906 | 28.906 | 597.539 | 288 | 570.52 | 1.331 | 0.998 | 7.15 | 1.02 | 6.787 | 0.256 | 0.988 | 0.994
3.144 | 9 | 8376.465 | 1386.742 | 7074.408 | 60.316 | 60.316 | 573.569 | 288 | 576.587 | 1.391 | 0.998 | 7.453 | 1.021 | 11.81 | 0.234 | 0.988 | 0.994
4.161 | 12 | 14719.62 | 1547.455 | 7744.143 | 113.755 | 113.755 | 627.474 | 288 | 602.548 | 1.661 | 0.998 | 8.872 | 1.023 | 16.612 | 0.329 | 0.988 | 0.994
5.14 | 15 | 21627.616 | 1924.334 | 8475.706 | 175.23 | 175.23 | 693.167 | 288 | 632.834 | 2.085 | 0.998 | 11.039 | 1.027 | 24.407 | 0.483 | 0.988 | 0.994
6.175 | 18 | 29763.054 | 2306.786 | 8806.415 | 245.934 | 245.934 | 759.643 | 288 | 662.923 | 2.509 | 0.998 | 13.164 | 1.031 | 33.394 | 0.661 | 0.988 | 0.994
7.148 | 21 | 38998.208 | 2678.064 | 9123.507 | 332.285 | 332.285 | 809.927 | 288 | 684.932 | 2.978 | 0.998 | 15.481 | 1.036 | 42.993 | 0.851 | 0.988 | 0.994
8.206 | 24 | 50993.402 | 3087.467 | 9304.208 | 438.092 | 438.092 | 906.818 | 288 | 726.643 | 3.589 | 0.998 | 18.37 | 1.042 | 59.101 | 1.17 | 0.988 | 0.994
9.3 | 27 | 72772.889 | 3560.398 | 9750.793 | 644.905 | 644.905 | 1056.201 | 288 | 772.626 | 4.523 | 0.998 | 22.545 | 1.051 | 87.59 | 1.734 | 0.988 | 0.994
1.138 | 3 | 4875.812 | 1321.411 | 6631.828 | 5.885 | 5.885 | 591.035 | 288 | 561.897 | 1.252 | 0.998 | 6.741 | 1.019 | 29.432 | 0.259 | 0.988 | 0.995
2.088 | 6 | 6891.509 | 1378.759 | 6795.927 | 28.631 | 28.631 | 597.981 | 288 | 570.463 | 1.332 | 0.998 | 7.147 | 1.02 | 7.414 | 0.257 | 0.988 | 0.995
3.144 | 9 | 8376.608 | 1386.743 | 7076.936 | 60.329 | 60.329 | 572.793 | 288 | 576.444 | 1.391 | 0.998 | 7.446 | 1.021 | 11.777 | 0.233 | 0.988 | 0.995
4.161 | 12 | 14719.774 | 1547.456 | 7746.116 | 113.746 | 113.746 | 626.628 | 288 | 602.391 | 1.661 | 0.998 | 8.863 | 1.023 | 16.571 | 0.328 | 0.988 | 0.995
5.14 | 15 | 21627.876 | 1924.335 | 8476.603 | 175.281 | 175.281 | 692.235 | 288 | 632.658 | 2.085 | 0.998 | 11.028 | 1.027 | 24.353 | 0.482 | 0.988 | 0.995
6.175 | 18 | 29763.642 | 2306.811 | 8807.465 | 245.984 | 245.984 | 758.584 | 288 | 662.709 | 2.509 | 0.998 | 13.151 | 1.031 | 33.323 | 0.66 | 0.988 | 0.995
7.148 | 21 | 38997.681 | 2678.067 | 9124.007 | 332.373 | 332.373 | 808.938 | 288 | 684.766 | 2.977 | 0.998 | 15.464 | 1.036 | 42.913 | 0.85 | 0.988 | 0.995
8.206 | 24 | 50993.302 | 3087.468 | 9304.624 | 437.952 | 437.952 | 905.794 | 288 | 726.481 | 3.588 | 0.998 | 18.35 | 1.042 | 59.005 | 1.168 | 0.988 | 0.995
9.3 | 27 | 72773.844 | 3560.399 | 9751.645 | 644.793 | 644.793 | 1055.353 | 288 | 772.479 | 4.521 | 0.998 | 22.518 | 1.051 | 87.487 | 1.732 | 0.988 | 0.995
1.138 | 3 | 829.334 | 1329.833 | 6634.672 | 6.314 | 6.314 | 466.208 | 288 | 543.515 | 1.116 | 0.998 | 5.964 | 1.019 | 18.258 | 0.105 | 0.988 | 0.996
2.088 | 6 | 6948.633 | 1373.84 | 6795.344 | 27.728 | 27.728 | 600.097 | 288 | 570.399 | 1.332 | 0.998 | 7.144 | 1.02 | 10.175 | 0.262 | 0.988 | 0.996
3.144 | 9 | 8376.696 | 1386.743 | 7079.46 | 60.331 | 60.331 | 572.018 | 288 | 576.301 | 1.391 | 0.998 | 7.439 | 1.021 | 11.744 | 0.232 | 0.988 | 0.996
4.161 | 12 | 14719.829 | 1547.457 | 7748.082 | 113.749 | 113.749 | 625.784 | 288 | 602.235 | 1.661 | 0.998 | 8.854 | 1.023 | 16.529 | 0.327 | 0.988 | 0.996
5.14 | 15 | 21627.949 | 1924.337 | 8477.496 | 175.229 | 175.229 | 691.303 | 288 | 632.483 | 2.085 | 0.998 | 11.016 | 1.027 | 24.298 | 0.481 | 0.988 | 0.996
6.175 | 18 | 29764.484 | 2306.843 | 8808.524 | 245.939 | 245.939 | 757.528 | 288 | 662.497 | 2.508 | 0.998 | 13.138 | 1.031 | 33.254 | 0.658 | 0.988 | 0.996
7.148 | 21 | 38997.145 | 2678.07 | 9124.507 | 332.244 | 332.244 | 807.951 | 288 | 684.601 | 2.977 | 0.998 | 15.447 | 1.036 | 42.834 | 0.848 | 0.988 | 0.996
8.206 | 24 | 50993.266 | 3087.465 | 9305.039 | 438.01 | 438.01 | 904.773 | 288 | 726.321 | 3.587 | 0.998 | 18.329 | 1.042 | 58.91 | 1.166 | 0.988 | 0.996
9.3 | 27 | 72774.584 | 3560.402 | 9752.49 | 645.081 | 645.081 | 1054.506 | 288 | 772.333 | 4.52 | 0.998 | 22.492 | 1.051 | 87.384 | 1.73 | 0.988 | 0.996
1.138 | 3 | 599.687 | 1354.41 | 6652.788 | 7.669 | 7.669 | 444.766 | 288 | 541.904 | 1.109 | 0.998 | 5.902 | 1.019 | 4.124 | 0.069 | 0.988 | 0.997
2.088 | 6 | 6940.449 | 1371.912 | 6796.627 | 27.363 | 27.363 | 599.608 | 288 | 570.186 | 1.331 | 0.998 | 7.134 | 1.02 | 11.276 | 0.262 | 0.988 | 0.997
3.144 | 9 | 8376.841 | 1386.744 | 7081.989 | 60.334 | 60.334 | 571.246 | 288 | 576.159 | 1.391 | 0.998 | 7.432 | 1.021 | 11.712 | 0.232 | 0.988 | 0.997
4.161 | 12 | 14719.925 | 1547.458 | 7750.053 | 113.753 | 113.753 | 624.943 | 288 | 602.078 | 1.661 | 0.998 | 8.845 | 1.023 | 16.488 | 0.326 | 0.988 | 0.997
5.14 | 15 | 21628.079 | 1924.339 | 8478.391 | 175.26 | 175.26 | 690.375 | 288 | 632.308 | 2.084 | 0.998 | 11.005 | 1.027 | 24.244 | 0.48 | 0.988 | 0.997
6.175 | 18 | 29765.673 | 2306.887 | 8809.599 | 245.948 | 245.948 | 756.477 | 288 | 662.286 | 2.508 | 0.998 | 13.125 | 1.031 | 33.184 | 0.657 | 0.988 | 0.997
7.148 | 21 | 38996.629 | 2678.073 | 9125.007 | 332.239 | 332.239 | 806.967 | 288 | 684.436 | 2.976 | 0.998 | 15.431 | 1.036 | 42.755 | 0.847 | 0.988 | 0.997
8.206 | 24 | 50993.2 | 3087.465 | 9305.454 | 438.047 | 438.047 | 903.756 | 288 | 726.161 | 3.587 | 0.998 | 18.309 | 1.042 | 58.814 | 1.164 | 0.988 | 0.997
9.3 | 27 | 72775.565 | 3560.402 | 9753.333 | 645.093 | 645.093 | 1053.662 | 288 | 772.188 | 4.519 | 0.998 | 22.465 | 1.051 | 87.282 | 1.728 | 0.988 | 0.997
1.138 | 3 | 1072.202 | 1374.966 | 6669.507 | 8.842 | 8.842 | 456.421 | 288 | 544.564 | 1.13 | 0.998 | 6.008 | 1.019 | 0 | 0.08 | 0.988 | 0.998
2.088 | 6 | 6927.337 | 1369.359 | 6797.554 | 26.895 | 26.895 | 599.156 | 288 | 569.939 | 1.33 | 0.998 | 7.122 | 1.02 | 12.542 | 0.263 | 0.988 | 0.998
3.144 | 9 | 8376.899 | 1386.744 | 7084.514 | 60.334 | 60.334 | 570.474 | 288 | 576.016 | 1.39 | 0.998 | 7.425 | 1.021 | 11.679 | 0.231 | 0.988 | 0.998
4.161 | 12 | 14720.108 | 1547.458 | 7752.033 | 113.748 | 113.748 | 624.104 | 288 | 601.923 | 1.661 | 0.998 | 8.837 | 1.023 | 16.447 | 0.326 | 0.988 | 0.998
5.14 | 15 | 21628.31 | 1924.341 | 8479.288 | 175.276 | 175.276 | 689.449 | 288 | 632.133 | 2.084 | 0.998 | 10.994 | 1.027 | 24.19 | 0.479 | 0.988 | 0.998
6.175 | 18 | 29767.382 | 2306.949 | 8810.699 | 245.974 | 245.974 | 755.429 | 288 | 662.077 | 2.508 | 0.998 | 13.112 | 1.031 | 33.115 | 0.656 | 0.988 | 0.998
7.148 | 21 | 38996.208 | 2678.074 | 9125.507 | 332.366 | 332.366 | 805.986 | 288 | 684.271 | 2.975 | 0.998 | 15.414 | 1.036 | 42.676 | 0.845 | 0.988 | 0.998
8.206 | 24 | 50993.118 | 3087.465 | 9305.867 | 437.993 | 437.993 | 902.742 | 288 | 726.001 | 3.586 | 0.998 | 18.289 | 1.042 | 58.719 | 1.162 | 0.988 | 0.998
9.3 | 27 | 72775.979 | 3560.402 | 9754.164 | 644.873 | 644.873 | 1052.818 | 288 | 772.043 | 4.518 | 0.998 | 22.439 | 1.051 | 87.179 | 1.726 | 0.988 | 0.998
1.138 | 3 | 1664.303 | 1393.248 | 6684.811 | 9.924 | 9.924 | 472.574 | 288 | 547.856 | 1.156 | 0.998 | 6.141 | 1.019 | 0 | 0.099 | 0.988 | 0.999
2.088 | 6 | 6880.258 | 1366.847 | 6798.469 | 26.431 | 26.431 | 597.819 | 288 | 569.581 | 1.327 | 0.998 | 7.105 | 1.02 | 13.779 | 0.262 | 0.988 | 0.999
3.144 | 9 | 8377.019 | 1386.745 | 7087.042 | 60.335 | 60.335 | 569.704 | 288 | 575.873 | 1.39 | 0.998 | 7.418 | 1.021 | 11.646 | 0.231 | 0.988 | 0.999
4.161 | 12 | 14720.101 | 1547.459 | 7753.999 | 113.752 | 113.752 | 623.266 | 288 | 601.767 | 1.66 | 0.998 | 8.828 | 1.023 | 16.406 | 0.325 | 0.988 | 0.999
5.14 | 15 | 21628.548 | 1924.342 | 8480.186 | 175.241 | 175.241 | 688.526 | 288 | 631.959 | 2.084 | 0.998 | 10.983 | 1.027 | 24.135 | 0.478 | 0.988 | 0.999
6.175 | 18 | 29769.793 | 2307.022 | 8811.822 | 246.042 | 246.042 | 754.388 | 288 | 661.871 | 2.508 | 0.998 | 13.1 | 1.031 | 33.046 | 0.654 | 0.988 | 0.999
7.148 | 21 | 38995.689 | 2678.077 | 9126.005 | 332.365 | 332.365 | 805.007 | 288 | 684.107 | 2.975 | 0.998 | 15.398 | 1.036 | 42.598 | 0.843 | 0.988 | 0.999
8.206 | 24 | 50993.165 | 3087.46 | 9306.281 | 438.058 | 438.058 | 901.732 | 288 | 725.843 | 3.585 | 0.998 | 18.269 | 1.042 | 58.624 | 1.161 | 0.988 | 0.999
9.3 | 27 | 72776.337 | 3560.408 | 9754.991 | 644.792 | 644.792 | 1051.976 | 288 | 771.899 | 4.517 | 0.998 | 22.412 | 1.051 | 87.076 | 1.724 | 0.988 | 0.999
1.138 | 3 | 2820.973 | 1411.097 | 6700.274 | 11.011 | 11.011 | 505.754 | 288 | 553.794 | 1.202 | 0.998 | 6.389 | 1.019 | 0 | 0.138 | 0.988 | 1
2.088 | 6 | 6799.841 | 1363.718 | 6799.075 | 25.862 | 25.862 | 595.779 | 288 | 569.089 | 1.324 | 0.998 | 7.082 | 1.02 | 15.228 | 0.261 | 0.988 | 1
3.144 | 9 | 8377.195 | 1386.745 | 7089.576 | 60.338 | 60.338 | 568.936 | 288 | 575.731 | 1.39 | 0.998 | 7.411 | 1.021 | 11.613 | 0.23 | 0.988 | 1
4.161 | 12 | 14720.155 | 1547.459 | 7755.972 | 113.747 | 113.747 | 622.43 | 288 | 601.612 | 1.66 | 0.998 | 8.819 | 1.023 | 16.365 | 0.324 | 0.988 | 1
5.14 | 15 | 21628.46 | 1924.345 | 8481.076 | 175.277 | 175.277 | 687.603 | 288 | 631.784 | 2.084 | 0.998 | 10.972 | 1.027 | 24.081 | 0.477 | 0.988 | 1
6.175 | 18 | 29773.428 | 2307.131 | 8812.994 | 246.039 | 246.039 | 753.354 | 288 | 661.668 | 2.507 | 0.998 | 13.087 | 1.031 | 32.978 | 0.653 | 0.988 | 1
7.148 | 21 | 38995.283 | 2678.077 | 9126.505 | 332.282 | 332.282 | 804.032 | 288 | 683.943 | 2.974 | 0.998 | 15.381 | 1.036 | 42.519 | 0.842 | 0.988 | 1
8.206 | 24 | 50993.036 | 3087.461 | 9306.693 | 437.969 | 437.969 | 900.724 | 288 | 725.684 | 3.584 | 0.998 | 18.249 | 1.042 | 58.529 | 1.159 | 0.988 | 1
9.3 | 27 | 72777.347 | 3560.409 | 9755.822 | 645.063 | 645.063 | 1051.14 | 288 | 771.756 | 4.516 | 0.998 | 22.386 | 1.051 | 86.975 | 1.722 | 0.988 | 1
1.138 | 3 | 2543.906 | 1360.324 | 6606.05 | 8.11 | 8.11 | 524.698 | 288 | 555.278 | 1.185 | 0.998 | 6.456 | 1.019 | 11.821 | 0.161 | 0.989 | 0.975
2.088 | 6 | 4087.141 | 1390.78 | 6752.14 | 30.807 | 30.807 | 531.948 | 288 | 562.574 | 1.249 | 0.998 | 6.786 | 1.02 | 0 | 0.162 | 0.989 | 0.975
3.144 | 9 | 8374.37 | 1386.724 | 7024.39 | 60.3 | 60.3 | 588.186 | 288 | 579.115 | 1.393 | 0.998 | 7.592 | 1.02 | 12.429 | 0.246 | 0.989 | 0.975
4.161 | 12 | 14718.095 | 1547.443 | 7704.973 | 113.722 | 113.722 | 643.502 | 288 | 605.37 | 1.665 | 0.998 | 9.044 | 1.023 | 17.397 | 0.344 | 0.989 | 0.975
5.14 | 15 | 21623.779 | 1924.305 | 8457.831 | 175.211 | 175.211 | 710.844 | 288 | 636.002 | 2.091 | 0.998 | 11.256 | 1.026 | 25.442 | 0.504 | 0.989 | 0.975
6.175 | 18 | 29760.87 | 2306.841 | 8786.11 | 245.966 | 245.966 | 779.937 | 288 | 666.91 | 2.516 | 0.998 | 13.426 | 1.03 | 34.745 | 0.688 | 0.989 | 0.975
7.148 | 21 | 39010.216 | 2677.985 | 9113.478 | 332.427 | 332.427 | 828.592 | 288 | 687.874 | 2.99 | 0.998 | 15.809 | 1.036 | 44.499 | 0.881 | 0.989 | 0.975
8.206 | 24 | 50984.292 | 3087.126 | 9295.43 | 437.999 | 437.999 | 926.202 | 288 | 729.524 | 3.604 | 0.998 | 18.764 | 1.042 | 60.921 | 1.206 | 0.989 | 0.975
9.3 | 27 | 72755.82 | 3560.357 | 9732.545 | 644.793 | 644.793 | 1071.745 | 288 | 775.264 | 4.546 | 0.998 | 23.067 | 1.051 | 89.522 | 1.772 | 0.989 | 0.975
1.138 | 3 | 2469.852 | 1358.915 | 6607.442 | 8.026 | 8.026 | 522.12 | 288 | 554.728 | 1.182 | 0.998 | 6.433 | 1.019 | 12.489 | 0.159 | 0.989 | 0.976
2.088 | 6 | 4238.156 | 1392.015 | 6755.393 | 31.047 | 31.047 | 535.616 | 288 | 563.107 | 1.255 | 0.998 | 6.811 | 1.02 | 0 | 0.167 | 0.989 | 0.976
3.144 | 9 | 8374.499 | 1386.731 | 7026.909 | 60.303 | 60.303 | 587.379 | 288 | 578.97 | 1.393 | 0.998 | 7.585 | 1.02 | 12.396 | 0.245 | 0.989 | 0.976
4.161 | 12 | 14718.034 | 1547.444 | 7706.89 | 113.739 | 113.739 | 642.615 | 288 | 605.207 | 1.665 | 0.998 | 9.035 | 1.023 | 17.354 | 0.344 | 0.989 | 0.976
5.14 | 15 | 21624.186 | 1924.306 | 8458.726 | 175.232 | 175.232 | 709.866 | 288 | 635.82 | 2.091 | 0.998 | 11.245 | 1.026 | 25.386 | 0.503 | 0.989 | 0.976
6.175 | 18 | 29761.008 | 2306.843 | 8787.123 | 246.018 | 246.018 | 778.813 | 288 | 666.682 | 2.516 | 0.998 | 13.412 | 1.03 | 34.671 | 0.686 | 0.989 | 0.976
7.148 | 21 | 39009.592 | 2677.991 | 9113.984 | 332.442 | 332.442 | 827.551 | 288 | 687.7 | 2.989 | 0.998 | 15.791 | 1.036 | 44.417 | 0.879 | 0.989 | 0.976
8.206 | 24 | 50986.706 | 3087.195 | 9295.903 | 437.884 | 437.884 | 925.124 | 288 | 729.353 | 3.603 | 0.998 | 18.744 | 1.042 | 60.823 | 1.204 | 0.989 | 0.976
9.3 | 27 | 72756.939 | 3560.359 | 9733.498 | 644.922 | 644.922 | 1070.847 | 288 | 775.098 | 4.545 | 0.998 | 23.039 | 1.051 | 89.415 | 1.77 | 0.989 | 0.976
1.138 | 3 | 3391.344 | 1351.598 | 6606.12 | 7.615 | 7.615 | 553.484 | 288 | 558.776 | 1.213 | 0.998 | 6.609 | 1.019 | 17.302 | 0.199 | 0.989 | 0.977
2.088 | 6 | 4535.721 | 1393.739 | 6759.025 | 31.376 | 31.376 | 542.95 | 288 | 564.385 | 1.265 | 0.998 | 6.869 | 1.02 | 0 | 0.176 | 0.989 | 0.977
3.144 | 9 | 8374.633 | 1386.732 | 7029.42 | 60.298 | 60.298 | 586.574 | 288 | 578.825 | 1.393 | 0.998 | 7.577 | 1.02 | 12.362 | 0.245 | 0.989 | 0.977
4.161 | 12 | 14718.102 | 1547.444 | 7708.821 | 113.737 | 113.737 | 641.731 | 288 | 605.045 | 1.665 | 0.998 | 9.026 | 1.023 | 17.311 | 0.343 | 0.989 | 0.977
5.14 | 15 | 21624.224 | 1924.308 | 8459.611 | 175.213 | 175.213 | 708.889 | 288 | 635.637 | 2.09 | 0.998 | 11.233 | 1.026 | 25.329 | 0.501 | 0.989 | 0.977
6.175 | 18 | 29761.161 | 2306.843 | 8788.136 | 246.018 | 246.018 | 777.693 | 288 | 666.455 | 2.515 | 0.998 | 13.398 | 1.03 | 34.597 | 0.685 | 0.989 | 0.977
7.148 | 21 | 39008.878 | 2677.996 | 9114.488 | 332.412 | 332.412 | 826.512 | 288 | 687.525 | 2.989 | 0.998 | 15.774 | 1.036 | 44.334 | 0.878 | 0.989 | 0.977
8.206 | 24 | 50988.51 | 3087.249 | 9296.364 | 438.04 | 438.04 | 924.048 | 288 | 729.182 | 3.603 | 0.998 | 18.723 | 1.042 | 60.725 | 1.202 | 0.989 | 0.977
9.3 | 27 | 72757.803 | 3560.367 | 9734.443 | 644.963 | 644.963 | 1069.952 | 288 | 774.932 | 4.544 | 0.998 | 23.012 | 1.051 | 89.307 | 1.768 | 0.989 | 0.977
1.138 | 3 | 4431.485 | 1379.342 | 6627.914 | 9.21 | 9.21 | 573.465 | 288 | 563.331 | 1.253 | 0.998 | 6.816 | 1.019 | 5.762 | 0.215 | 0.989 | 0.978
2.088 | 6 | 4685.478 | 1394.348 | 6761.786 | 31.498 | 31.498 | 546.492 | 288 | 564.888 | 1.27 | 0.998 | 6.893 | 1.02 | 0 | 0.18 | 0.989 | 0.978
3.144 | 9 | 8374.734 | 1386.733 | 7031.931 | 60.302 | 60.302 | 585.77 | 288 | 578.68 | 1.393 | 0.998 | 7.57 | 1.02 | 12.328 | 0.244 | 0.989 | 0.978
4.161 | 12 | 14717.846 | 1547.446 | 7710.727 | 113.736 | 113.736 | 640.847 | 288 | 604.883 | 1.665 | 0.998 | 9.017 | 1.023 | 17.268 | 0.342 | 0.989 | 0.978
5.14 | 15 | 21624.404 | 1924.309 | 8460.501 | 175.203 | 175.203 | 707.915 | 288 | 635.455 | 2.09 | 0.998 | 11.221 | 1.026 | 25.273 | 0.5 | 0.989 | 0.978
6.175 | 18 | 29761.302 | 2306.845 | 8789.149 | 245.958 | 245.958 | 776.576 | 288 | 666.228 | 2.515 | 0.998 | 13.384 | 1.03 | 34.523 | 0.684 | 0.989 | 0.978
7.148 | 21 | 39008.235 | 2678.001 | 9114.994 | 332.462 | 332.462 | 825.477 | 288 | 687.351 | 2.988 | 0.998 | 15.756 | 1.036 | 44.251 | 0.876 | 0.989 | 0.978
8.206 | 24 | 50989.737 | 3087.294 | 9296.817 | 438.042 | 438.042 | 922.972 | 288 | 729.01 | 3.602 | 0.998 | 18.702 | 1.042 | 60.626 | 1.2 | 0.989 | 0.978
9.3 | 27 | 72759.281 | 3560.363 | 9735.388 | 645.045 | 645.045 | 1069.061 | 288 | 774.768 | 4.543 | 0.998 | 22.984 | 1.051 | 89.2 | 1.766 | 0.989 | 0.978
1.138 | 3 | 3712.237 | 1388.066 | 6635.344 | 9.717 | 9.717 | 550.59 | 288 | 560.324 | 1.231 | 0.998 | 6.68 | 1.019 | 4.786 | 0.188 | 0.989 | 0.979
2.088 | 6 | 5196.152 | 1395.082 | 6764.642 | 31.657 | 31.657 | 559.926 | 288 | 566.58 | 1.287 | 0.998 | 6.972 | 1.02 | 0 | 0.197 | 0.989 | 0.979
3.144 | 9 | 8374.835 | 1386.733 | 7034.443 | 60.307 | 60.307 | 584.968 | 288 | 578.536 | 1.393 | 0.998 | 7.563 | 1.02 | 12.294 | 0.243 | 0.989 | 0.979
4.161 | 12 | 14718.294 | 1547.445 | 7712.692 | 113.722 | 113.722 | 639.97 | 288 | 604.723 | 1.665 | 0.998 | 9.008 | 1.023 | 17.226 | 0.341 | 0.989 | 0.979
5.14 | 15 | 21624.604 | 1924.311 | 8461.392 | 175.229 | 175.229 | 706.943 | 288 | 635.274 | 2.09 | 0.998 | 11.21 | 1.026 | 25.216 | 0.499 | 0.989 | 0.979
6.175 | 18 | 29761.465 | 2306.843 | 8790.162 | 245.953 | 245.953 | 775.462 | 288 | 666.003 | 2.514 | 0.998 | 13.37 | 1.03 | 34.45 | 0.682 | 0.989 | 0.979
7.148 | 21 | 39007.514 | 2678.008 | 9115.498 | 332.457 | 332.457 | 824.444 | 288 | 687.178 | 2.987 | 0.998 | 15.739 | 1.036 | 44.169 | 0.875 | 0.989 | 0.979
8.206 | 24 | 50990.63 | 3087.331 | 9297.263 | 437.923 | 437.923 | 921.9 | 288 | 728.839 | 3.601 | 0.998 | 18.682 | 1.042 | 60.527 | 1.198 | 0.989 | 0.979
9.3 | 27 | 72759.716 | 3560.371 | 9736.317 | 644.733 | 644.733 | 1068.169 | 288 | 774.605 | 4.541 | 0.998 | 22.957 | 1.051 | 89.092 | 1.764 | 0.989 | 0.979
1.138 | 3 | 3917.099 | 1388.516 | 6638.208 | 9.737 | 9.737 | 555.677 | 288 | 561.08 | 1.238 | 0.998 | 6.714 | 1.019 | 4.537 | 0.194 | 0.989 | 0.98
2.088 | 6 | 5014.234 | 1395.081 | 6767.121 | 31.65 | 31.65 | 554.183 | 288 | 565.881 | 1.281 | 0.998 | 6.939 | 1.02 | 0 | 0.19 | 0.989 | 0.98
3.144 | 9 | 8374.948 | 1386.734 | 7036.956 | 60.303 | 60.303 | 584.168 | 288 | 578.391 | 1.393 | 0.998 | 7.555 | 1.02 | 12.261 | 0.243 | 0.989 | 0.98
4.161 | 12 | 14718.328 | 1547.446 | 7714.625 | 113.742 | 113.742 | 639.092 | 288 | 604.561 | 1.664 | 0.998 | 8.998 | 1.023 | 17.183 | 0.34 | 0.989 | 0.98
5.14 | 15 | 21624.635 | 1924.313 | 8462.278 | 175.223 | 175.223 | 705.973 | 288 | 635.092 | 2.089 | 0.998 | 11.198 | 1.026 | 25.16 | 0.498 | 0.989 | 0.98
6.175 | 18 | 29761.533 | 2306.848 | 8791.175 | 246.014 | 246.014 | 774.351 | 288 | 665.777 | 2.514 | 0.998 | 13.357 | 1.03 | 34.377 | 0.681 | 0.989 | 0.98
7.148 | 21 | 39006.898 | 2678.014 | 9116.003 | 332.443 | 332.443 | 823.414 | 288 | 687.005 | 2.987 | 0.998 | 15.722 | 1.036 | 44.087 | 0.873 | 0.989 | 0.98
8.206 | 24 | 50991.373 | 3087.362 | 9297.706 | 438.063 | 438.063 | 920.829 | 288 | 728.669 | 3.601 | 0.998 | 18.661 | 1.042 | 60.428 | 1.196 | 0.989 | 0.98
9.3 | 27 | 72760.711 | 3560.374 | 9737.246 | 644.874 | 644.874 | 1067.282 | 288 | 774.443 | 4.54 | 0.998 | 22.929 | 1.051 | 88.985 | 1.762 | 0.989 | 0.98
1.138 | 3 | 4522.758 | 1384.136 | 6638.219 | 9.484 | 9.484 | 572.702 | 288 | 563.287 | 1.257 | 0.998 | 6.815 | 1.019 | 4.683 | 0.214 | 0.989 | 0.981
2.088 | 6 | 5358.502 | 1394.965 | 6769.481 | 31.633 | 31.633 | 562.99 | 288 | 566.998 | 1.291 | 0.998 | 6.992 | 1.02 | 0 | 0.201 | 0.989 | 0.981
3.144 | 9 | 8375.025 | 1386.735 | 7039.468 | 60.304 | 60.304 | 583.369 | 288 | 578.246 | 1.392 | 0.998 | 7.548 | 1.02 | 12.227 | 0.242 | 0.989 | 0.981
4.161 | 12 | 14718.44 | 1547.447 | 7716.566 | 113.743 | 113.743 | 638.218 | 288 | 604.401 | 1.664 | 0.998 | 8.989 | 1.023 | 17.14 | 0.339 | 0.989 | 0.981
5.14 | 15 | 21625.029 | 1924.313 | 8463.174 | 175.204 | 175.204 | 705.008 | 288 | 634.912 | 2.089 | 0.998 | 11.187 | 1.026 | 25.104 | 0.497 | 0.989 | 0.981
6.175 | 18 | 29761.639 | 2306.846 | 8792.186 | 245.952 | 245.952 | 773.244 | 288 | 665.552 | 2.514 | 0.998 | 13.343 | 1.03 | 34.304 | 0.679 | 0.989 | 0.981
7.148 | 21 | 39006.238 | 2678.018 | 9116.506 | 332.387 | 332.387 | 822.387 | 288 | 686.832 | 2.986 | 0.998 | 15.705 | 1.036 | 44.005 | 0.871 | 0.989 | 0.981
8.206 | 24 | 50991.923 | 3087.39 | 9298.145 | 437.946 | 437.946 | 919.762 | 288 | 728.498 | 3.6 | 0.998 | 18.64 | 1.042 | 60.329 | 1.194 | 0.989 | 0.981
9.3 | 27 | 72761.572 | 3560.376 | 9738.168 | 645.059 | 645.059 | 1066.396 | 288 | 774.282 | 4.539 | 0.998 | 22.902 | 1.051 | 88.878 | 1.759 | 0.989 | 0.981
1.138 | 3 | 4948.957 | 1379.259 | 6637.673 | 9.197 | 9.197 | 584.673 | 288 | 564.826 | 1.269 | 0.998 | 6.886 | 1.019 | 4.83 | 0.23 | 0.989 | 0.982
2.088 | 6 | 5385.282 | 1394.875 | 6771.864 | 31.616 | 31.616 | 562.896 | 288 | 567.007 | 1.292 | 0.998 | 6.992 | 1.02 | 0 | 0.202 | 0.989 | 0.982
3.144 | 9 | 8375.207 | 1386.735 | 7041.987 | 60.312 | 60.312 | 582.573 | 288 | 578.102 | 1.392 | 0.998 | 7.541 | 1.02 | 12.193 | 0.241 | 0.989 | 0.982
4.161 | 12 | 14718.491 | 1547.448 | 7718.505 | 113.744 | 113.744 | 637.344 | 288 | 604.24 | 1.664 | 0.998 | 8.98 | 1.023 | 17.098 | 0.338 | 0.989 | 0.982
5.14 | 15 | 21625.27 | 1924.314 | 8464.067 | 175.204 | 175.204 | 704.044 | 288 | 634.732 | 2.089 | 0.998 | 11.176 | 1.026 | 25.048 | 0.496 | 0.989 | 0.982
6.175 | 18 | 29761.697 | 2306.843 | 8793.196 | 246.005 | 246.005 | 772.14 | 288 | 665.328 | 2.513 | 0.998 | 13.329 | 1.03 | 34.231 | 0.678 | 0.989 | 0.982
7.148 | 21 | 39005.631 | 2678.023 | 9117.01 | 332.339 | 332.339 | 821.362 | 288 | 686.661 | 2.986 | 0.998 | 15.687 | 1.036 | 43.923 | 0.87 | 0.989 | 0.982
8.206 | 24 | 50992.407 | 3087.412 | 9298.581 | 438.063 | 438.063 | 918.698 | 288 | 728.328 | 3.599 | 0.998 | 18.62 | 1.042 | 60.231 | 1.192 | 0.989 | 0.982
9.3 | 27 | 72762.235 | 3560.382 | 9739.083 | 645.063 | 645.063 | 1065.513 | 288 | 774.122 | 4.538 | 0.998 | 22.874 | 1.051 | 88.771 | 1.757 | 0.989 | 0.982
1.138 | 3 | 5340.889 | 1364.954 | 6631.018 | 8.364 | 8.364 | 599.946 | 288 | 565.911 | 1.278 | 0.998 | 6.936 | 1.019 | 11.468 | 0.253 | 0.989 | 0.983
2.088 | 6 | 5832.229 | 1393.391 | 6773.325 | 31.358 | 31.358 | 574.654 | 288 | 568.457 | 1.306 | 0.998 | 7.061 | 1.02 | 0 | 0.217 | 0.989 | 0.983
3.144 | 9 | 8375.234 | 1386.736 | 7044.497 | 60.312 | 60.312 | 581.777 | 288 | 577.958 | 1.392 | 0.998 | 7.533 | 1.02 | 12.16 | 0.241 | 0.989 | 0.983
4.161 | 12 | 14718.693 | 1547.448 | 7720.458 | 113.742 | 113.742 | 636.474 | 288 | 604.08 | 1.664 | 0.998 | 8.971 | 1.023 | 17.056 | 0.338 | 0.989 | 0.983
5.14 | 15 | 21625.168 | 1924.318 | 8464.95 | 175.209 | 175.209 | 703.081 | 288 | 634.551 | 2.089 | 0.998 | 11.164 | 1.026 | 24.992 | 0.495 | 0.989 | 0.983
6.175 | 18 | 29761.79 | 2306.836 | 8794.206 | 245.989 | 245.989 | 771.039 | 288 | 665.104 | 2.513 | 0.998 | 13.315 | 1.03 | 34.158 | 0.676 | 0.989 | 0.983
7.148 | 21 | 39005.021 | 2678.028 | 9117.514 | 332.41 | 332.41 | 820.341 | 288 | 686.489 | 2.985 | 0.998 | 15.67 | 1.036 | 43.842 | 0.868 | 0.989 | 0.983
8.206 | 24 | 50992.826 | 3087.429 | 9299.016 | 437.975 | 437.975 | 917.636 | 288 | 728.159 | 3.598 | 0.998 | 18.599 | 1.042 | 60.132 | 1.19 | 0.989 | 0.983
9.3 | 27 | 72763.279 | 3560.382 | 9739.997 | 644.71 | 644.71 | 1064.634 | 288 | 773.963 | 4.537 | 0.998 | 22.847 | 1.051 | 88.665 | 1.755 | 0.989 | 0.983
1.138 | 3 | 5084.464 | 1352.001 | 6624.66 | 7.622 | 7.622 | 596.286 | 288 | 564.577 | 1.266 | 0.998 | 6.874 | 1.019 | 17.705 | 0.253 | 0.989 | 0.984
2.088 | 6 | 5909.904 | 1393.038 | 6775.544 | 31.283 | 31.283 | 575.86 | 288 | 568.603 | 1.308 | 0.998 | 7.068 | 1.02 | 0 | 0.219 | 0.989 | 0.984
3.144 | 9 | 8375.404 | 1386.736 | 7047.017 | 60.314 | 60.314 | 580.984 | 288 | 577.814 | 1.392 | 0.998 | 7.526 | 1.02 | 12.126 | 0.24 | 0.989 | 0.984
4.161 | 12 | 14718.789 | 1547.448 | 7722.403 | 113.721 | 113.721 | 635.606 | 288 | 603.92 | 1.664 | 0.998 | 8.962 | 1.023 | 17.013 | 0.337 | 0.989 | 0.984
5.14 | 15 | 21625.576 | 1924.318 | 8465.848 | 175.207 | 175.207 | 702.123 | 288 | 634.372 | 2.088 | 0.998 | 11.153 | 1.026 | 24.936 | 0.494 | 0.989 | 0.984
6.175 | 18 | 29761.896 | 2306.825 | 8795.215 | 245.956 | 245.956 | 769.941 | 288 | 664.881 | 2.513 | 0.998 | 13.302 | 1.031 | 34.085 | 0.675 | 0.989 | 0.984
7.148 | 21 | 39004.449 | 2678.03 | 9118.018 | 332.445 | 332.445 | 819.322 | 288 | 686.318 | 2.984 | 0.998 | 15.653 | 1.036 | 43.761 | 0.866 | 0.989 | 0.984
8.206 | 24 | 50993.083 | 3087.445 | 9299.447 | 437.97 | 437.97 | 916.578 | 288 | 727.991 | 3.598 | 0.998 | 18.578 | 1.042 | 60.034 | 1.188 | 0.989 | 0.984
9.3 | 27 | 72763.622 | 3560.39 | 9740.898 | 645.067 | 645.067 | 1063.754 | 288 | 773.805 | 4.535 | 0.998 | 22.82 | 1.051 | 88.559 | 1.753 | 0.989 | 0.984
1.138 | 3 | 4421.753 | 1341.804 | 6619.671 | 7.045 | 7.045 | 580.345 | 288 | 561.71 | 1.243 | 0.998 | 6.742 | 1.019 | 21.83 | 0.237 | 0.989 | 0.985
2.088 | 6 | 6006.999 | 1392.361 | 6777.597 | 31.159 | 31.159 | 577.793 | 288 | 568.777 | 1.311 | 0.998 | 7.076 | 1.02 | 0 | 0.222 | 0.989 | 0.985
3.144 | 9 | 8375.464 | 1386.736 | 7049.531 | 60.308 | 60.308 | 580.192 | 288 | 577.67 | 1.392 | 0.998 | 7.519 | 1.02 | 12.093 | 0.239 | 0.989 | 0.985
4.161 | 12 | 14718.762 | 1547.449 | 7724.341 | 113.747 | 113.747 | 634.738 | 288 | 603.761 | 1.663 | 0.998 | 8.953 | 1.023 | 16.971 | 0.336 | 0.989 | 0.985
5.14 | 15 | 21625.837 | 1924.319 | 8466.742 | 175.227 | 175.227 | 701.167 | 288 | 634.193 | 2.088 | 0.998 | 11.141 | 1.026 | 24.881 | 0.493 | 0.989 | 0.985
6.175 | 18 | 29761.968 | 2306.814 | 8796.223 | 245.951 | 245.951 | 768.846 | 288 | 664.659 | 2.512 | 0.998 | 13.288 | 1.031 | 34.013 | 0.673 | 0.989 | 0.985
7.148 | 21 | 39003.852 | 2678.035 | 9118.521 | 332.321 | 332.321 | 818.307 | 288 | 686.148 | 2.984 | 0.998 | 15.636 | 1.036 | 43.679 | 0.865 | 0.989 | 0.985
8.206 | 24 | 50993.306 | 3087.456 | 9299.876 | 438.058 | 438.058 | 915.522 | 288 | 727.822 | 3.597 | 0.998 | 18.558 | 1.042 | 59.936 | 1.187 | 0.989 | 0.985
9.3 | 27 | 72764.497 | 3560.392 | 9741.8 | 644.746 | 644.746 | 1062.88 | 288 | 773.648 | 4.534 | 0.998 | 22.793 | 1.051 | 88.453 | 1.751 | 0.989 | 0.985
1.138 | 3 | 3239.632 | 1335.457 | 6616.526 | 6.682 | 6.682 | 547.606 | 288 | 556.616 | 1.204 | 0.998 | 6.515 | 1.019 | 23.377 | 0.2 | 0.989 | 0.986
2.088 | 6 | 6218.387 | 1390.823 | 6779.053 | 30.873 | 30.873 | 583.144 | 288 | 569.522 | 1.317 | 0.998 | 7.112 | 1.02 | 0 | 0.23 | 0.989 | 0.986
3.144 | 9 | 8375.534 | 1386.737 | 7052.045 | 60.314 | 60.314 | 579.402 | 288 | 577.526 | 1.392 | 0.998 | 7.511 | 1.02 | 12.06 | 0.239 | 0.989 | 0.986
4.161 | 12 | 14718.868 | 1547.45 | 7726.292 | 113.742 | 113.742 | 633.874 | 288 | 603.601 | 1.663 | 0.998 | 8.944 | 1.023 | 16.929 | 0.335 | 0.989 | 0.986
5.14 | 15 | 21626.034 | 1924.321 | 8467.635 | 175.226 | 175.226 | 700.213 | 288 | 634.014 | 2.088 | 0.998 | 11.13 | 1.027 | 24.825 | 0.491 | 0.989 | 0.986
6.175 | 18 | 29762.056 | 2306.799 | 8797.23 | 246.018 | 246.018 | 767.755 | 288 | 664.437 | 2.512 | 0.998 | 13.274 | 1.031 | 33.94 | 0.672 | 0.989 | 0.986
7.148 | 21 | 39003.197 | 2678.039 | 9119.023 | 332.373 | 332.373 | 817.293 | 288 | 685.977 | 2.983 | 0.998 | 15.619 | 1.036 | 43.599 | 0.863 | 0.989 | 0.986
8.206 | 24 | 50993.449 | 3087.467 | 9300.304 | 437.994 | 437.994 | 914.47 | 288 | 727.655 | 3.596 | 0.998 | 18.537 | 1.042 | 59.838 | 1.185 | 0.989 | 0.986
9.3 | 27 | 72766.161 | 3560.389 | 9742.707 | 644.862 | 644.862 | 1062.012 | 288 | 773.492 | 4.533 | 0.998 | 22.766 | 1.051 | 88.349 | 1.749 | 0.989 | 0.986
1.138 | 3 | 1976.928 | 1338.305 | 6619.046 | 6.821 | 6.821 | 506.693 | 288 | 550.588 | 1.161 | 0.998 | 6.258 | 1.019 | 19.663 | 0.15 | 0.989 | 0.987
2.088 | 6 | 6470.044 | 1388.221 | 6779.872 | 30.39 | 30.39 | 590.024 | 288 | 570.167 | 1.323 | 0.998 | 7.143 | 1.02 | 1.709 | 0.24 | 0.989 | 0.987
3.144 | 9 | 8375.662 | 1386.738 | 7054.565 | 60.311 | 60.311 | 578.613 | 288 | 577.382 | 1.392 | 0.998 | 7.504 | 1.02 | 12.026 | 0.238 | 0.989 | 0.987
4.161 | 12 | 14718.984 | 1547.45 | 7728.244 | 113.749 | 113.749 | 633.012 | 288 | 603.442 | 1.663 | 0.998 | 8.935 | 1.023 | 16.887 | 0.334 | 0.989 | 0.987
5.14 | 15 | 21626.181 | 1924.323 | 8468.527 | 175.232 | 175.232 | 699.26 | 288 | 633.835 | 2.087 | 0.998 | 11.119 | 1.027 | 24.77 | 0.49 | 0.989 | 0.987
6.175 | 18 | 29762.103 | 2306.787 | 8798.237 | 246.021 | 246.021 | 766.667 | 288 | 664.215 | 2.512 | 0.998 | 13.261 | 1.031 | 33.868 | 0.671 | 0.989 | 0.987
7.148 | 21 | 39002.714 | 2678.042 | 9119.526 | 332.319 | 332.319 | 816.283 | 288 | 685.808 | 2.983 | 0.998 | 15.602 | 1.036 | 43.518 | 0.862 | 0.989 | 0.987
8.206 | 24 | 50993.594 | 3087.47 | 9300.729 | 437.995 | 437.995 | 913.421 | 288 | 727.488 | 3.595 | 0.998 | 18.517 | 1.042 | 59.74 | 1.183 | 0.989 | 0.987
9.3 | 27 | 72766.903 | 3560.391 | 9743.597 | 645.098 | 645.098 | 1061.142 | 288 | 773.337 | 4.532 | 0.998 | 22.739 | 1.051 | 88.243 | 1.747 | 0.989 | 0.987
1.138 | 3 | 1497.602 | 1342.412 | 6623.402 | 7.041 | 7.041 | 488.337 | 288 | 548.003 | 1.143 | 0.998 | 6.151 | 1.019 | 16.339 | 0.126 | 0.989 | 0.988
2.088 | 6 | 6588.627 | 1386.718 | 6781.451 | 30.11 | 30.11 | 592.876 | 288 | 570.405 | 1.326 | 0.998 | 7.155 | 1.02 | 2.746 | 0.245 | 0.989 | 0.988
3.144 | 9 | 8375.735 | 1386.738 | 7057.081 | 60.309 | 60.309 | 577.826 | 288 | 577.238 | 1.392 | 0.998 | 7.497 | 1.02 | 11.993 | 0.237 | 0.989 | 0.988
4.161 | 12 | 14719.036 | 1547.451 | 7730.193 | 113.741 | 113.741 | 632.152 | 288 | 603.284 | 1.663 | 0.998 | 8.926 | 1.023 | 16.845 | 0.333 | 0.989 | 0.988
5.14 | 15 | 21626.358 | 1924.324 | 8469.419 | 175.23 | 175.23 | 698.311 | 288 | 633.657 | 2.087 | 0.998 | 11.107 | 1.027 | 24.714 | 0.489 | 0.989 | 0.988
6.175 | 18 | 29762.142 | 2306.775 | 8799.245 | 245.939 | 245.939 | 765.581 | 288 | 663.994 | 2.511 | 0.998 | 13.247 | 1.031 | 33.796 | 0.669 | 0.989 | 0.988
7.148 | 21 | 39002.121 | 2678.045 | 9120.028 | 332.385 | 332.385 | 815.275 | 288 | 685.639 | 2.982 | 0.998 | 15.585 | 1.036 | 43.437 | 0.86 | 0.989 | 0.988
8.206 | 24 | 50993.578 | 3087.475 | 9301.152 | 438.082 | 438.082 | 912.375 | 288 | 727.321 | 3.595 | 0.998 | 18.496 | 1.042 | 59.643 | 1.181 | 0.989 | 0.988
9.3 | 27 | 72767.307 | 3560.396 | 9744.479 | 644.747 | 644.747 | 1060.273 | 288 | 773.183 | 4.531 | 0.998 | 22.712 | 1.051 | 88.138 | 1.745 | 0.989 | 0.988
1.138 | 3 | 1181.365 | 1357.494 | 6635.106 | 7.875 | 7.875 | 469.509 | 288 | 546.232 | 1.133 | 0.998 | 6.08 | 1.019 | 6.816 | 0.098 | 0.989 | 0.989
2.088 | 6 | 6504.985 | 1387.681 | 6784.508 | 30.292 | 30.292 | 589.5 | 288 | 569.991 | 1.324 | 0.998 | 7.135 | 1.02 | 2.045 | 0.241 | 0.989 | 0.989
3.144 | 9 | 8375.88 | 1386.739 | 7059.603 | 60.321 | 60.321 | 577.041 | 288 | 577.095 | 1.392 | 0.998 | 7.49 | 1.02 | 11.96 | 0.237 | 0.989 | 0.989
4.161 | 12 | 14719.106 | 1547.452 | 7732.146 | 113.751 | 113.751 | 631.294 | 288 | 603.125 | 1.663 | 0.998 | 8.917 | 1.023 | 16.803 | 0.333 | 0.989 | 0.989
5.14 | 15 | 21626.308 | 1924.327 | 8470.306 | 175.229 | 175.229 | 697.363 | 288 | 633.479 | 2.087 | 0.998 | 11.096 | 1.027 | 24.659 | 0.488 | 0.989 | 0.989
6.175 | 18 | 29762.178 | 2306.765 | 8800.252 | 245.963 | 245.963 | 764.499 | 288 | 663.774 | 2.511 | 0.998 | 13.233 | 1.031 | 33.724 | 0.668 | 0.989 | 0.989
7.148 | 21 | 39001.557 | 2678.049 | 9120.53 | 332.403 | 332.403 | 814.27 | 288 | 685.47 | 2.981 | 0.998 | 15.568 | 1.036 | 43.357 | 0.858 | 0.989 | 0.989
8.206 | 24 | 50993.582 | 3087.471 | 9301.573 | 437.994 | 437.994 | 911.331 | 288 | 727.156 | 3.594 | 0.998 | 18.476 | 1.042 | 59.545 | 1.179 | 0.989 | 0.989
9.3 | 27 | 72767.976 | 3560.401 | 9745.359 | 644.783 | 644.783 | 1059.408 | 288 | 773.029 | 4.53 | 0.998 | 22.685 | 1.051 | 88.033 | 1.743 | 0.989 | 0.989
1.138 | 3 | 1276.399 | 1368.27 | 6644.652 | 8.481 | 8.481 | 469.412 | 288 | 546.623 | 1.138 | 0.998 | 6.097 | 1.019 | 2.544 | 0.095 | 0.989 | 0.99
2.088 | 6 | 6690.426 | 1384.93 | 6785.243 | 29.783 | 29.783 | 594.549 | 288 | 570.435 | 1.328 | 0.998 | 7.156 | 1.02 | 3.779 | 0.249 | 0.989 | 0.99
3.144 | 9 | 8375.956 | 1386.739 | 7062.121 | 60.318 | 60.318 | 576.257 | 288 | 576.951 | 1.391 | 0.998 | 7.482 | 1.021 | 11.926 | 0.236 | 0.989 | 0.99
4.161 | 12 | 14719.237 | 1547.452 | 7734.106 | 113.751 | 113.751 | 630.438 | 288 | 602.967 | 1.662 | 0.998 | 8.908 | 1.023 | 16.761 | 0.332 | 0.989 | 0.99
5.14 | 15 | 21626.832 | 1924.326 | 8471.209 | 175.219 | 175.219 | 696.42 | 288 | 633.302 | 2.087 | 0.998 | 11.085 | 1.027 | 24.604 | 0.487 | 0.989 | 0.99
6.175 | 18 | 29762.205 | 2306.759 | 8801.262 | 245.942 | 245.942 | 763.42 | 288 | 663.554 | 2.511 | 0.998 | 13.22 | 1.031 | 33.652 | 0.666 | 0.989 | 0.99
7.148 | 21 | 39000.994 | 2678.053 | 9121.032 | 332.29 | 332.29 | 813.268 | 288 | 685.302 | 2.981 | 0.998 | 15.551 | 1.036 | 43.277 | 0.857 | 0.989 | 0.99
8.206 | 24 | 50993.467 | 3087.473 | 9301.993 | 438.015 | 438.015 | 910.291 | 288 | 726.99 | 3.593 | 0.998 | 18.455 | 1.042 | 59.448 | 1.177 | 0.989 | 0.99
9.3 | 27 | 72769.727 | 3560.393 | 9746.246 | 645.101 | 645.101 | 1058.551 | 288 | 772.878 | 4.528 | 0.998 | 22.658 | 1.051 | 87.93 | 1.741 | 0.989 | 0.99
1.138 | 3 | 1688.725 | 1386.63 | 6659.591 | 9.551 | 9.551 | 479.089 | 288 | 548.873 | 1.156 | 0.998 | 6.189 | 1.019 | 1.248 | 0.105 | 0.989 | 0.991
2.088 | 6 | 6707.553 | 1384.402 | 6787.391 | 29.681 | 29.681 | 594.293 | 288 | 570.325 | 1.329 | 0.998 | 7.151 | 1.02 | 4.233 | 0.249 | 0.989 | 0.991
3.144 | 9 | 8376.087 | 1386.74 | 7064.643 | 60.323 | 60.323 | 575.475 | 288 | 576.808 | 1.391 | 0.998 | 7.475 | 1.021 | 11.893 | 0.235 | 0.989 | 0.991
4.161 | 12 | 14719.308 | 1547.453 | 7736.062 | 113.754 | 113.754 | 629.584 | 288 | 602.809 | 1.662 | 0.998 | 8.899 | 1.023 | 16.719 | 0.331 | 0.989 | 0.991
5.14 | 15 | 21626.805 | 1924.329 | 8472.097 | 175.221 | 175.221 | 695.477 | 288 | 633.124 | 2.086 | 0.998 | 11.074 | 1.027 | 24.549 | 0.486 | 0.989 | 0.991
6.175 | 18 | 29762.231 | 2306.752 | 8802.282 | 245.937 | 245.937 | 762.346 | 288 | 663.336 | 2.51 | 0.998 | 13.206 | 1.031 | 33.581 | 0.665 | 0.989 | 0.991
7.148 | 21 | 39000.419 | 2678.056 | 9121.533 | 332.294 | 332.294 | 812.268 | 288 | 685.134 | 2.98 | 0.998 | 15.534 | 1.036 | 43.197 | 0.855 | 0.989 | 0.991
8.206 | 24 | 50993.481 | 3087.469 | 9302.413 | 438.024 | 438.024 | 909.254 | 288 | 726.826 | 3.592 | 0.998 | 18.435 | 1.042 | 59.351 | 1.175 | 0.989 | 0.991
9.3 | 27 | 72770.447 | 3560.395 | 9747.117 | 645.106 | 645.106 | 1057.691 | 288 | 772.727 | 4.527 | 0.998 | 22.631 | 1.051 | 87.825 | 1.739 | 0.989 | 0.991
1.138 | 3 | 2123.521 | 1398.324 | 6670.101 | 10.242 | 10.242 | 490.457 | 288 | 551.148 | 1.174 | 0.998 | 6.284 | 1.019 | 0.373 | 0.118 | 0.989 | 0.992
2.088 | 6 | 6869.604 | 1380.278 | 6787.308 | 28.913 | 28.913 | 599.035 | 288 | 570.646 | 1.332 | 0.998 | 7.166 | 1.02 | 6.604 | 0.257 | 0.989 | 0.992
3.144 | 9 | 8376.176 | 1386.74 | 7067.163 | 60.324 | 60.324 | 574.695 | 288 | 576.665 | 1.391 | 0.998 | 7.468 | 1.021 | 11.86 | 0.235 | 0.989 | 0.992
4.161 | 12 | 14719.397 | 1547.454 | 7738.022 | 113.747 | 113.747 | 628.733 | 288 | 602.652 | 1.662 | 0.998 | 8.891 | 1.023 | 16.678 | 0.33 | 0.989 | 0.992
5.14 | 15 | 21627.246 | 1924.33 | 8472.998 | 175.253 | 175.253 | 694.539 | 288 | 632.948 | 2.086 | 0.998 | 11.063 | 1.027 | 24.494 | 0.485 | 0.989 | 0.992
6.175 | 18 | 29762.342 | 2306.751 | 8803.308 | 246.004 | 246.004 | 761.276 | 288 | 663.119 | 2.51 | 0.998 | 13.193 | 1.031 | 33.51 | 0.663 | 0.989 | 0.992
7.148 | 21 | 38999.932 | 2678.057 | 9122.034 | 332.321 | 332.321 | 811.272 | 288 | 684.967 | 2.98 | 0.998 | 15.518 | 1.036 | 43.117 | 0.854 | 0.989 | 0.992
8.206 | 24 | 50993.453 | 3087.467 | 9302.831 | 437.998 | 437.998 | 908.221 | 288 | 726.662 | 3.591 | 0.998 | 18.414 | 1.042 | 59.255 | 1.173 | 0.989 | 0.992
9.3 | 27 | 72771.02 | 3560.4 | 9747.982 | 644.9 | 644.9 | 1056.834 | 288 | 772.576 | 4.526 | 0.998 | 22.605 | 1.051 | 87.721 | 1.736 | 0.989 | 0.992
1.138 | 3 | 2790.779 | 1408.199 | 6679.629 | 10.837 | 10.837 | 509.242 | 288 | 554.397 | 1.201 | 0.998 | 6.422 | 1.019 | 0 | 0.14 | 0.989 | 0.993
2.088 | 6 | 6830.401 | 1381.066 | 6790.255 | 29.058 | 29.058 | 596.934 | 288 | 570.386 | 1.331 | 0.998 | 7.154 | 1.02 | 6.134 | 0.254 | 0.989 | 0.993
3.144 | 9 | 8376.296 | 1386.741 | 7069.686 | 60.327 | 60.327 | 573.916 | 288 | 576.522 | 1.391 | 0.998 | 7.461 | 1.021 | 11.827 | 0.234 | 0.989 | 0.993
4.161 | 12 | 14719.415 | 1547.455 | 7739.978 | 113.744 | 113.744 | 627.883 | 288 | 602.494 | 1.662 | 0.998 | 8.882 | 1.023 | 16.636 | 0.329 | 0.989 | 0.993
5.14 | 15 | 21627.064 | 1924.333 | 8473.882 | 175.232 | 175.232 | 693.599 | 288 | 632.771 | 2.086 | 0.998 | 11.051 | 1.027 | 24.439 | 0.484 | 0.989 | 0.993
6.175 | 18 | 29762.489 | 2306.76 | 8804.339 | 245.931 | 245.931 | 760.208 | 288 | 662.903 | 2.51 | 0.998 | 13.179 | 1.031 | 33.439 | 0.662 | 0.989 | 0.993
7.148 | 21 | 38999.361 | 2678.061 | 9122.535 | 332.398 | 332.398 | 810.278 | 288 | 684.8 | 2.979 | 0.998 | 15.501 | 1.036 | 43.037 | 0.852 | 0.989 | 0.993
8.206 | 24 | 50993.367 | 3087.468 | 9303.249 | 438.054 | 438.054 | 907.19 | 288 | 726.499 | 3.591 | 0.998 | 18.394 | 1.042 | 59.158 | 1.171 | 0.989 | 0.993
9.3 | 27 | 72771.581 | 3560.402 | 9748.84 | 644.812 | 644.812 | 1055.978 | 288 | 772.426 | 4.525 | 0.998 | 22.578 | 1.051 | 87.617 | 1.734 | 0.989 | 0.993
1.138 | 3 | 4898.635 | 1404.678 | 6681.335 | 10.648 | 10.648 | 570.168 | 288 | 563.292 | 1.272 | 0.998 | 6.816 | 1.019 | 0.05 | 0.213 | 0.989 | 0.994
2.088 | 6 | 6932.824 | 1376.393 | 6789.814 | 28.2 | 28.2 | 600.189 | 288 | 570.484 | 1.332 | 0.998 | 7.159 | 1.02 | 8.786 | 0.261 | 0.989 | 0.994
3.144 | 9 | 8376.371 | 1386.742 | 7072.206 | 60.327 | 60.327 | 573.138 | 288 | 576.379 | 1.391 | 0.998 | 7.454 | 1.021 | 11.794 | 0.233 | 0.989 | 0.994
4.161 | 12 | 14719.445 | 1547.455 | 7741.937 | 113.749 | 113.749 | 627.035 | 288 | 602.337 | 1.662 | 0.998 | 8.873 | 1.023 | 16.594 | 0.328 | 0.989 | 0.994
5.14 | 15 | 21627.332 | 1924.334 | 8474.779 | 175.23 | 175.23 | 692.665 | 288 | 632.595 | 2.086 | 0.998 | 11.04 | 1.027 | 24.384 | 0.483 | 0.989 | 0.994
6.175 | 18 | 29762.747 | 2306.768 | 8805.372 | 245.937 | 245.937 | 759.145 | 288 | 662.688 | 2.509 | 0.998 | 13.166 | 1.031 | 33.369 | 0.661 | 0.989 | 0.994
7.148 | 21 | 38998.872 | 2678.064 | 9123.036 | 332.375 | 332.375 | 809.286 | 288 | 684.633 | 2.978 | 0.998 | 15.484 | 1.036 | 42.958 | 0.851 | 0.989 | 0.994
8.206 | 24 | 50993.329 | 3087.466 | 9303.666 | 437.943 | 437.943 | 906.163 | 288 | 726.337 | 3.59 | 0.998 | 18.374 | 1.042 | 59.062 | 1.169 | 0.989 | 0.994
9.3 | 27 | 72772.314 | 3560.406 | 9749.698 | 644.842 | 644.842 | 1055.126 | 288 | 772.278 | 4.524 | 0.998 | 22.551 | 1.051 | 87.514 | 1.732 | 0.989 | 0.994
1.138 | 3 | 6920.812 | 1363.961 | 6658.763 | 8.271 | 8.271 | 632.043 | 288 | 569.706 | 1.322 | 0.998 | 7.118 | 1.019 | 10.1 | 0.297 | 0.989 | 0.995
2.088 | 6 | 6942.979 | 1375.351 | 6791.651 | 27.997 | 27.997 | 599.916 | 288 | 570.352 | 1.332 | 0.998 | 7.152 | 1.02 | 9.378 | 0.261 | 0.989 | 0.995
3.144 | 9 | 8376.484 | 1386.742 | 7074.73 | 60.326 | 60.326 | 572.363 | 288 | 576.236 | 1.391 | 0.998 | 7.447 | 1.021 | 11.761 | 0.233 | 0.989 | 0.995
4.161 | 12 | 14719.615 | 1547.456 | 7743.908 | 113.734 | 113.734 | 626.19 | 288 | 602.181 | 1.661 | 0.998 | 8.864 | 1.023 | 16.553 | 0.328 | 0.989 | 0.995
5.14 | 15 | 21627.387 | 1924.336 | 8475.67 | 175.264 | 175.264 | 691.731 | 288 | 632.419 | 2.085 | 0.998 | 11.029 | 1.027 | 24.329 | 0.482 | 0.989 | 0.995
6.175 | 18 | 29763.161 | 2306.781 | 8806.412 | 245.978 | 245.978 | 758.085 | 288 | 662.473 | 2.509 | 0.998 | 13.153 | 1.031 | 33.298 | 0.659 | 0.989 | 0.995
7.148 | 21 | 38998.348 | 2678.067 | 9123.536 | 332.273 | 332.273 | 808.298 | 288 | 684.467 | 2.978 | 0.998 | 15.467 | 1.036 | 42.878 | 0.849 | 0.989 | 0.995
8.206 | 24 | 50993.268 | 3087.465 | 9304.083 | 438.109 | 438.109 | 905.14 | 288 | 726.175 | 3.589 | 0.998 | 18.353 | 1.042 | 58.966 | 1.167 | 0.989 | 0.995
9.3 | 27 | 72773.719 | 3560.395 | 9750.556 | 645.009 | 645.009 | 1054.279 | 288 | 772.13 | 4.523 | 0.998 | 22.525 | 1.051 | 87.411 | 1.73 | 0.989 | 0.995
1.138 | 3 | 3643.127 | 1316.226 | 6627.524 | 5.593 | 5.593 | 557.885 | 288 | 556.655 | 1.213 | 0.998 | 6.517 | 1.019 | 30.206 | 0.22 | 0.989 | 0.996
2.088 | 6 | 6947.981 | 1374.629 | 6793.661 | 27.865 | 27.865 | 599.435 | 288 | 570.21 | 1.332 | 0.998 | 7.145 | 1.02 | 9.823 | 0.261 | 0.989 | 0.996
3.144 | 9 | 8376.622 | 1386.743 | 7077.256 | 60.33 | 60.33 | 571.589 | 288 | 576.093 | 1.391 | 0.998 | 7.44 | 1.021 | 11.728 | 0.232 | 0.989 | 0.996
4.161 | 12 | 14719.729 | 1547.456 | 7745.877 | 113.748 | 113.748 | 625.347 | 288 | 602.024 | 1.661 | 0.998 | 8.855 | 1.023 | 16.512 | 0.327 | 0.989 | 0.996
5.14 | 15 | 21627.806 | 1924.337 | 8476.572 | 175.272 | 175.272 | 690.802 | 288 | 632.245 | 2.085 | 0.998 | 11.018 | 1.027 | 24.275 | 0.481 | 0.989 | 0.996
6.175 | 18 | 29763.729 | 2306.805 | 8807.461 | 246.015 | 246.015 | 757.028 | 288 | 662.26 | 2.509 | 0.998 | 13.14 | 1.031 | 33.228 | 0.658 | 0.989 | 0.996
7.148 | 21 | 38997.853 | 2678.069 | 9124.036 | 332.335 | 332.335 | 807.312 | 288 | 684.302 | 2.977 | 0.998 | 15.451 | 1.036 | 42.799 | 0.847 | 0.989 | 0.996
8.206 | 24 | 50993.253 | 3087.462 | 9304.499 | 438.027 | 438.027 | 904.119 | 288 | 726.014 | 3.588 | 0.998 | 18.333 | 1.042 | 58.871 | 1.165 | 0.989 | 0.996
9.3 | 27 | 72774.384 | 3560.398 | 9751.403 | 645.019 | 645.019 | 1053.431 | 288 | 771.984 | 4.521 | 0.998 | 22.498 | 1.051 | 87.308 | 1.728 | 0.989 | 0.996
1.138 | 3 | 637.556 | 1335.348 | 6638.27 | 6.606 | 6.606 | 455.603 | 288 | 541.973 | 1.109 | 0.998 | 5.911 | 1.019 | 15.226 | 0.091 | 0.989 | 0.997
2.088 | 6 | 6936.348 | 1370.658 | 6793.714 | 27.13 | 27.13 | 599.422 | 288 | 569.926 | 1.33 | 0.998 | 7.132 | 1.02 | 11.59 | 0.263 | 0.989 | 0.997
3.144 | 9 | 8376.742 | 1386.743 | 7079.782 | 60.331 | 60.331 | 570.817 | 288 | 575.951 | 1.391 | 0.998 | 7.433 | 1.021 | 11.695 | 0.232 | 0.989 | 0.997
4.161 | 12 | 14719.775 | 1547.457 | 7747.842 | 113.756 | 113.756 | 624.506 | 288 | 601.868 | 1.661 | 0.998 | 8.846 | 1.023 | 16.47 | 0.326 | 0.989 | 0.997
5.14 | 15 | 21627.824 | 1924.339 | 8477.463 | 175.269 | 175.269 | 689.873 | 288 | 632.069 | 2.085 | 0.998 | 11.007 | 1.027 | 24.221 | 0.479 | 0.989 | 0.997
6.175 | 18 | 29764.571 | 2306.839 | 8808.525 | 246.01 | 246.01 | 755.974 | 288 | 662.048 | 2.508 | 0.998 | 13.127 | 1.031 | 33.158 | 0.656 | 0.989 | 0.997
7.148 | 21 | 38997.398 | 2678.07 | 9124.535 | 332.275 | 332.275 | 806.328 | 288 | 684.137 | 2.977 | 0.998 | 15.434 | 1.036 | 42.72 | 0.846 | 0.989 | 0.997
8.206 | 24 | 50993.139 | 3087.463 | 9304.913 | 437.955 | 437.955 | 903.102 | 288 | 725.854 | 3.587 | 0.998 | 18.313 | 1.042 | 58.775 | 1.164 | 0.989 | 0.997
9.3 | 27 | 72775.5 | 3560.398 | 9752.251 | 644.812 | 644.812 | 1052.588 | 288 | 771.838 | 4.52 | 0.998 | 22.472 | 1.051 | 87.206 | 1.726 | 0.989 | 0.997
1.138 | 3 | 830.792 | 1364.78 | 6660.278 | 8.249 | 8.249 | 449.245 | 288 | 542.994 | 1.119 | 0.998 | 5.953 | 1.019 | 0 | 0.072 | 0.989 | 0.998
2.088 | 6 | 6918.229 | 1369.057 | 6795.172 | 26.845 | 26.845 | 598.555 | 288 | 569.697 | 1.329 | 0.998 | 7.121 | 1.02 | 12.677 | 0.263 | 0.989 | 0.998
3.144 | 9 | 8376.805 | 1386.744 | 7082.304 | 60.331 | 60.331 | 570.046 | 288 | 575.808 | 1.391 | 0.998 | 7.425 | 1.021 | 11.662 | 0.231 | 0.989 | 0.998
4.161 | 12 | 14719.789 | 1547.458 | 7749.806 | 113.732 | 113.732 | 623.666 | 288 | 601.712 | 1.661 | 0.998 | 8.838 | 1.023 | 16.429 | 0.325 | 0.989 | 0.998
5.14 | 15 | 21628.072 | 1924.34 | 8478.36 | 175.28 | 175.28 | 688.948 | 288 | 631.895 | 2.084 | 0.998 | 10.996 | 1.027 | 24.166 | 0.478 | 0.989 | 0.998
6.175 | 18 | 29765.749 | 2306.886 | 8809.604 | 245.955 | 245.955 | 754.925 | 288 | 661.838 | 2.508 | 0.998 | 13.114 | 1.031 | 33.088 | 0.655 | 0.989 | 0.998
7.148 | 21 | 38996.92 | 2678.072 | 9125.035 | 332.378 | 332.378 | 805.348 | 288 | 683.972 | 2.976 | 0.998 | 15.417 | 1.036 | 42.642 | 0.844 | 0.989 | 0.998
8.206 | 24 | 50993.119 | 3087.461 | 9305.328 | 437.984 | 437.984 | 902.087 | 288 | 725.694 | 3.587 | 0.998 | 18.293 | 1.042 | 58.68 | 1.162 | 0.989 | 0.998
9.3 | 27 | 72775.657 | 3560.405 | 9753.083 | 644.824 | 644.824 | 1051.743 | 288 | 771.692 | 4.519 | 0.998 | 22.445 | 1.051 | 87.103 | 1.724 | 0.989 | 0.998
1.138 | 3 | 1263.653 | 1381.279 | 6674.263 | 9.205 | 9.205 | 460.92 | 288 | 545.357 | 1.138 | 0.998 | 6.047 | 1.019 | 0 | 0.086 | 0.989 | 0.999
2.088 | 6 | 6833.46 | 1365.241 | 6795.295 | 26.144 | 26.144 | 596.636 | 288 | 569.18 | 1.326 | 0.998 | 7.096 | 1.02 | 14.504 | 0.262 | 0.989 | 0.999
3.144 | 9 | 8376.874 | 1386.744 | 7084.828 | 60.33 | 60.33 | 569.276 | 288 | 575.665 | 1.39 | 0.998 | 7.418 | 1.021 | 11.63 | 0.23 | 0.989 | 0.999
4.161 | 12 | 14720.066 | 1547.458 | 7751.793 | 113.756 | 113.756 | 622.83 | 288 | 601.557 | 1.661 | 0.998 | 8.829 | 1.023 | 16.388 | 0.324 | 0.989 | 0.999
5.14 | 15 | 21627.937 | 1924.343 | 8479.247 | 175.237 | 175.237 | 688.023 | 288 | 631.72 | 2.084 | 0.998 | 10.985 | 1.027 | 24.112 | 0.477 | 0.989 | 0.999
6.175 | 18 | 29767.44 | 2306.94 | 8810.699 | 245.983 | 245.983 | 753.881 | 288 | 661.63 | 2.508 | 0.998 | 13.101 | 1.031 | 33.019 | 0.654 | 0.989 | 0.999
7.148 | 21 | 38996.426 | 2678.075 | 9125.534 | 332.365 | 332.365 | 804.369 | 288 | 683.808 | 2.975 | 0.998 | 15.401 | 1.036 | 42.563 | 0.843 | 0.989 | 0.999
8.206 | 24 | 50993.086 | 3087.459 | 9305.741 | 437.978 | 437.978 | 901.076 | 288 | 725.535 | 3.586 | 0.998 | 18.272 | 1.042 | 58.585 | 1.16 | 0.989 | 0.999
9.3 | 27 | 72775.978 | 3560.407 | 9753.911 | 644.828 | 644.828 | 1050.901 | 288 | 771.548 | 4.518 | 0.998 | 22.419 | 1.051 | 87 | 1.722 | 0.989 | 0.999
1.138 | 3 | 2036.338 | 1401.275 | 6690.845 | 10.395 | 10.395 | 482.381 | 288 | 549.562 | 1.171 | 0.998 | 6.219 | 1.019 | 0 | 0.111 | 0.989 | 1
2.088 | 6 | 6668.774 | 1360.369 | 6794.719 | 25.244 | 25.244 | 592.991 | 288 | 568.373 | 1.319 | 0.998 | 7.057 | 1.02 | 16.813 | 0.259 | 0.989 | 1
3.144 | 9 | 8377.007 | 1386.745 | 7087.356 | 60.336 | 60.336 | 568.509 | 288 | 575.523 | 1.39 | 0.998 | 7.411 | 1.021 | 11.597 | 0.23 | 0.989 | 1
4.161 | 12 | 14720.054 | 1547.459 | 7753.759 | 113.761 | 113.761 | 621.994 | 288 | 601.401 | 1.66 | 0.998 | 8.82 | 1.023 | 16.347 | 0.324 | 0.989 | 1
5.14 | 15 | 21628.355 | 1924.344 | 8480.15 | 175.272 | 175.272 | 687.104 | 288 | 631.546 | 2.084 | 0.998 | 10.974 | 1.027 | 24.058 | 0.476 | 0.989 | 1
6.175 | 18 | 29769.891 | 2307.023 | 8811.826 | 245.988 | 245.988 | 752.843 | 288 | 661.424 | 2.508 | 0.998 | 13.088 | 1.031 | 32.95 | 0.652 | 0.989 | 1
7.148 | 21 | 38995.965 | 2678.077 | 9126.033 | 332.235 | 332.235 | 803.394 | 288 | 683.644 | 2.975 | 0.998 | 15.384 | 1.036 | 42.485 | 0.841 | 0.989 | 1
8.206 | 24 | 50993.001 | 3087.459 | 9306.154 | 438.097 | 438.097 | 900.068 | 288 | 725.377 | 3.585 | 0.998 | 18.252 | 1.042 | 58.49 | 1.158 | 0.989 | 1
9.3 | 27 | 72777.711 | 3560.398 | 9754.752 | 645.088 | 645.088 | 1050.068 | 288 | 771.405 | 4.517 | 0.998 | 22.393 | 1.051 | 86.899 | 1.72 | 0.989 | 1
1.138 | 3 | 2562.739 | 1366.964 | 6608.412 | 8.487 | 8.487 | 522.096 | 288 | 555.209 | 1.187 | 0.998 | 6.462 | 1.019 | 8.054 | 0.156 | 0.99 | 0.975
2.088 | 6 | 4231.917 | 1391.974 | 6750.845 | 31.027 | 31.027 | 535.888 | 288 | 563.1 | 1.255 | 0.998 | 6.82 | 1.02 | 0 | 0.166 | 0.99 | 0.975
3.144 | 9 | 8374.256 | 1386.723 | 7022.227 | 60.299 | 60.299 | 587.744 | 288 | 578.904 | 1.393 | 0.998 | 7.593 | 1.02 | 12.413 | 0.246 | 0.99 | 0.975
4.161 | 12 | 14717.877 | 1547.443 | 7702.805 | 113.737 | 113.737 | 643.055 | 288 | 605.159 | 1.666 | 0.998 | 9.045 | 1.023 | 17.379 | 0.344 | 0.99 | 0.975
5.14 | 15 | 21623.527 | 1924.305 | 8456.918 | 175.216 | 175.216 | 710.332 | 288 | 635.763 | 2.091 | 0.998 | 11.258 | 1.026 | 25.419 | 0.503 | 0.99 | 0.975
6.175 | 18 | 29760.822 | 2306.838 | 8785.089 | 246.016 | 246.016 | 779.432 | 288 | 666.676 | 2.516 | 0.998 | 13.428 | 1.03 | 34.72 | 0.687 | 0.99 | 0.975
7.148 | 21 | 39011.126 | 2677.98 | 9113.01 | 332.441 | 332.441 | 827.945 | 288 | 687.576 | 2.991 | 0.998 | 15.812 | 1.036 | 44.465 | 0.88 | 0.99 | 0.975
8.206 | 24 | 50983.716 | 3087.112 | 9294.875 | 438.007 | 438.007 | 925.55 | 288 | 729.223 | 3.605 | 0.998 | 18.767 | 1.042 | 60.882 | 1.205 | 0.99 | 0.975
9.3 | 27 | 72755.576 | 3560.354 | 9731.39 | 644.967 | 644.967 | 1070.672 | 288 | 774.927 | 4.547 | 0.998 | 23.073 | 1.051 | 89.446 | 1.771 | 0.99 | 0.975
1.138 | 3 | 3238.022 | 1354.543 | 6603.393 | 7.782 | 7.782 | 548.11 | 288 | 558.067 | 1.208 | 0.998 | 6.587 | 1.019 | 15.939 | 0.192 | 0.99 | 0.976
2.088 | 6 | 4412.825 | 1393.199 | 6753.99 | 31.276 | 31.276 | 540.036 | 288 | 563.657 | 1.261 | 0.998 | 6.845 | 1.02 | 0 | 0.172 | 0.99 | 0.976
3.144 | 9 | 8374.315 | 1386.724 | 7024.732 | 60.298 | 60.298 | 586.937 | 288 | 578.759 | 1.393 | 0.998 | 7.585 | 1.02 | 12.379 | 0.245 | 0.99 | 0.976
4.161 | 12 | 14717.852 | 1547.443 | 7704.723 | 113.735 | 113.735 | 642.169 | 288 | 604.996 | 1.665 | 0.998 | 9.036 | 1.023 | 17.336 | 0.343 | 0.99 | 0.976
5.14 | 15 | 21623.751 | 1924.306 | 8457.808 | 175.221 | 175.221 | 709.354 | 288 | 635.58 | 2.091 | 0.998 | 11.246 | 1.026 | 25.362 | 0.502 | 0.99 | 0.976
6.175 | 18 | 29760.967 | 2306.84 | 8786.101 | 246.015 | 246.015 | 778.309 | 288 | 666.448 | 2.516 | 0.998 | 13.414 | 1.03 | 34.646 | 0.686 | 0.99 | 0.976
7.148 | 21 | 39010.419 | 2677.986 | 9113.515 | 332.435 | 332.435 | 826.904 | 288 | 687.402 | 2.99 | 0.998 | 15.794 | 1.036 | 44.382 | 0.879 | 0.99 | 0.976
8.206 | 24 | 50986.336 | 3087.18 | 9295.35 | 438.011 | 438.011 | 924.473 | 288 | 729.052 | 3.604 | 0.998 | 18.747 | 1.042 | 60.784 | 1.203 | 0.99 | 0.976
9.3 | 27 | 72756.916 | 3560.357 | 9732.35 | 644.675 | 644.675 | 1069.776 | 288 | 774.76 | 4.546 | 0.998 | 23.046 | 1.051 | 89.339 | 1.769 | 0.99 | 0.976
1.138 | 3 | 3015.889 | 1353.252 | 6604.692 | 7.704 | 7.704 | 540.9 | 288 | 556.926 | 1.2 | 0.998 | 6.537 | 1.019 | 16.002 | 0.184 | 0.99 | 0.977
2.088 | 6 | 4685.319 | 1394.498 | 6757.272 | 31.53 | 31.53 | 546.733 | 288 | 564.629 | 1.27 | 0.998 | 6.89 | 1.02 | 0 | 0.181 | 0.99 | 0.977
3.144 | 9 | 8374.535 | 1386.732 | 7027.255 | 60.303 | 60.303 | 586.133 | 288 | 578.615 | 1.393 | 0.998 | 7.578 | 1.02 | 12.345 | 0.244 | 0.99 | 0.977
4.161 | 12 | 14717.921 | 1547.444 | 7706.652 | 113.737 | 113.737 | 641.286 | 288 | 604.835 | 1.665 | 0.998 | 9.027 | 1.023 | 17.293 | 0.342 | 0.99 | 0.977
5.14 | 15 | 21623.988 | 1924.307 | 8458.698 | 175.199 | 175.199 | 708.378 | 288 | 635.398 | 2.091 | 0.998 | 11.235 | 1.026 | 25.306 | 0.501 | 0.99 | 0.977
6.175 | 18 | 29761.096 | 2306.841 | 8787.114 | 246.019 | 246.019 | 777.189 | 288 | 666.221 | 2.516 | 0.998 | 13.4 | 1.03 | 34.572 | 0.684 | 0.99 | 0.977
7.148 | 21 | 39009.777 | 2677.99 | 9114.021 | 332.404 | 332.404 | 825.866 | 288 | 687.227 | 2.989 | 0.998 | 15.777 | 1.036 | 44.299 | 0.877 | 0.99 | 0.977
8.206 | 24 | 50988.144 | 3087.241 | 9295.813 | 438.033 | 438.033 | 923.397 | 288 | 728.881 | 3.604 | 0.998 | 18.727 | 1.042 | 60.686 | 1.201 | 0.99 | 0.977
9.3 | 27 | 72757.29 | 3560.362 | 9733.29 | 644.924 | 644.924 | 1068.877 | 288 | 774.594 | 4.545 | 0.998 | 23.018 | 1.051 | 89.23 | 1.766 | 0.99 | 0.977
1.138 | 3 | 3769.622 | 1352.518 | 6607.499 | 7.66 | 7.66 | 563.161 | 288 | 559.966 | 1.225 | 0.998 | 6.672 | 1.019 | 16.928 | 0.212 | 0.99 | 0.978
2.088 | 6 | 4810.588 | 1394.681 | 6759.864 | 31.56 | 31.56 | 549.678 | 288 | 565.084 | 1.274 | 0.998 | 6.912 | 1.02 | 0 | 0.184 | 0.99 | 0.978
3.144 | 9 | 8374.673 | 1386.732 | 7029.766 | 60.3 | 60.3 | 585.331 | 288 | 578.47 | 1.393 | 0.998 | 7.57 | 1.02 | 12.312 | 0.244 | 0.99 | 0.978
4.161 | 12 | 14718.092 | 1547.445 | 7708.59 | 113.735 | 113.735 | 640.405 | 288 | 604.673 | 1.665 | 0.998 | 9.018 | 1.023 | 17.25 | 0.341 | 0.99 | 0.978
5.14 | 15 | 21624.088 | 1924.309 | 8459.585 | 175.222 | 175.222 | 707.404 | 288 | 635.216 | 2.09 | 0.998 | 11.223 | 1.026 | 25.249 | 0.5 | 0.99 | 0.978
6.175 | 18 | 29761.248 | 2306.842 | 8788.126 | 246.022 | 246.022 | 776.072 | 288 | 665.994 | 2.515 | 0.998 | 13.386 | 1.03 | 34.499 | 0.683 | 0.99 | 0.978
7.148 | 21 | 39009.043 | 2677.997 | 9114.525 | 332.432 | 332.432 | 824.83 | 288 | 687.053 | 2.989 | 0.998 | 15.76 | 1.036 | 44.217 | 0.875 | 0.99 | 0.978
8.206 | 24 | 50989.505 | 3087.284 | 9296.267 | 437.961 | 437.961 | 922.322 | 288 | 728.709 | 3.603 | 0.998 | 18.706 | 1.042 | 60.587 | 1.199 | 0.99 | 0.978
9.3 | 27 | 72758.716 | 3560.363 | 9734.24 | 644.708 | 644.708 | 1067.987 | 288 | 774.429 | 4.544 | 0.998 | 22.991 | 1.051 | 89.123 | 1.764 | 0.99 | 0.978
1.138 | 3 | 4545.013 | 1377.606 | 6627.204 | 9.108 | 9.108 | 575.86 | 288 | 563.401 | 1.256 | 0.998 | 6.829 | 1.019 | 5.82 | 0.219 | 0.99 | 0.979
2.088 | 6 | 5059.838 | 1395.106 | 6762.577 | 31.648 | 31.648 | 555.783 | 288 | 565.976 | 1.282 | 0.998 | 6.953 | 1.02 | 0 | 0.192 | 0.99 | 0.979
3.144 | 9 | 8374.727 | 1386.733 | 7032.273 | 60.302 | 60.302 | 584.529 | 288 | 578.325 | 1.393 | 0.998 | 7.563 | 1.02 | 12.278 | 0.243 | 0.99 | 0.979
4.161 | 12 | 14718.21 | 1547.445 | 7710.527 | 113.737 | 113.737 | 639.526 | 288 | 604.512 | 1.665 | 0.998 | 9.009 | 1.023 | 17.208 | 0.341 | 0.99 | 0.979
5.14 | 15 | 21624.439 | 1924.31 | 8460.479 | 175.207 | 175.207 | 706.434 | 288 | 635.035 | 2.09 | 0.998 | 11.212 | 1.026 | 25.193 | 0.499 | 0.99 | 0.979
6.175 | 18 | 29761.393 | 2306.843 | 8789.139 | 245.941 | 245.941 | 774.959 | 288 | 665.768 | 2.515 | 0.998 | 13.372 | 1.03 | 34.425 | 0.682 | 0.99 | 0.979
7.148 | 21 | 39008.405 | 2678.003 | 9115.03 | 332.497 | 332.497 | 823.798 | 288 | 686.88 | 2.988 | 0.998 | 15.742 | 1.036 | 44.134 | 0.874 | 0.99 | 0.979
8.206 | 24 | 50990.439 | 3087.322 | 9296.714 | 437.931 | 437.931 | 921.249 | 288 | 728.538 | 3.602 | 0.998 | 18.685 | 1.042 | 60.488 | 1.197 | 0.99 | 0.979
9.3 | 27 | 72760.06 | 3560.362 | 9735.182 | 645.052 | 645.052 | 1067.099 | 288 | 774.266 | 4.543 | 0.998 | 22.963 | 1.051 | 89.016 | 1.762 | 0.99 | 0.979
1.138 | 3 | 3835.001 | 1388.051 | 6635.772 | 9.705 | 9.705 | 553.003 | 288 | 560.515 | 1.235 | 0.998 | 6.698 | 1.019 | 4.74 | 0.191 | 0.99 | 0.98
2.088 | 6 | 5274.167 | 1395.122 | 6765.006 | 31.658 | 31.658 | 561.035 | 288 | 566.651 | 1.289 | 0.998 | 6.985 | 1.02 | 0 | 0.199 | 0.99 | 0.98
3.144 | 9 | 8374.844 | 1386.733 | 7034.785 | 60.303 | 60.303 | 583.729 | 288 | 578.181 | 1.393 | 0.998 | 7.556 | 1.02 | 12.244 | 0.242 | 0.99 | 0.98
4.161 | 12 | 14718.226 | 1547.446 | 7712.456 | 113.737 | 113.737 | 638.649 | 288 | 604.351 | 1.665 | 0.998 | 8.999 | 1.023 | 17.165 | 0.34 | 0.99 | 0.98
5.14 | 15 | 21624.576 | 1924.311 | 8461.368 | 175.198 | 175.198 | 705.465 | 288 | 634.854 | 2.09 | 0.998 | 11.2 | 1.026 | 25.137 | 0.498 | 0.99 | 0.98
6.175 | 18 | 29761.528 | 2306.845 | 8790.152 | 246.014 | 246.014 | 773.849 | 288 | 665.543 | 2.515 | 0.998 | 13.359 | 1.03 | 34.352 | 0.68 | 0.99 | 0.98
7.148 | 21 | 39007.759 | 2678.008 | 9115.534 | 332.365 | 332.365 | 822.769 | 288 | 686.707 | 2.987 | 0.998 | 15.725 | 1.036 | 44.052 | 0.872 | 0.99 | 0.98
8.206 | 24 | 50991.193 | 3087.354 | 9297.158 | 437.969 | 437.969 | 920.179 | 288 | 728.367 | 3.601 | 0.998 | 18.665 | 1.042 | 60.39 | 1.196 | 0.99 | 0.98
9.3 | 27 | 72760.658 | 3560.371 | 9736.111 | 644.705 | 644.705 | 1066.21 | 288 | 774.103 | 4.541 | 0.998 | 22.936 | 1.051 | 88.909 | 1.76 | 0.99 | 0.98
1.138 | 3 | 4126.684 | 1387.296 | 6637.921 | 9.664 | 9.664 | 560.671 | 288 | 561.62 | 1.244 | 0.998 | 6.748 | 1.019 | 4.584 | 0.2 | 0.99 | 0.981
2.088 | 6 | 5421.971 | 1394.628 | 6767.127 | 31.58 | 31.58 | 564.301 | 288 | 567.006 | 1.294 | 0.998 | 7.002 | 1.02 | 0 | 0.203 | 0.99 | 0.981
3.144 | 9 | 8374.954 | 1386.734 | 7037.297 | 60.304 | 60.304 | 582.932 | 288 | 578.037 | 1.393 | 0.998 | 7.548 | 1.02 | 12.211 | 0.242 | 0.99 | 0.981
4.161 | 12 | 14718.289 | 1547.446 | 7714.392 | 113.736 | 113.736 | 637.774 | 288 | 604.19 | 1.664 | 0.998 | 8.99 | 1.023 | 17.122 | 0.339 | 0.99 | 0.981
5.14 | 15 | 21624.72 | 1924.313 | 8462.257 | 175.2 | 175.2 | 704.499 | 288 | 634.673 | 2.089 | 0.998 | 11.189 | 1.026 | 25.081 | 0.496 | 0.99 | 0.981
6.175 | 18 | 29761.639 | 2306.846 | 8791.164 | 246.022 | 246.022 | 772.742 | 288 | 665.318 | 2.514 | 0.998 | 13.345 | 1.03 | 34.279 | 0.679 | 0.99 | 0.981
7.148 | 21 | 39007.12 | 2678.013 | 9116.038 | 332.485 | 332.485 | 821.742 | 288 | 686.534 | 2.987 | 0.998 | 15.708 | 1.036 | 43.97 | 0.871 | 0.99 | 0.981
8.206 | 24 | 50991.796 | 3087.382 | 9297.598 | 437.965 | 437.965 | 919.111 | 288 | 728.196 | 3.601 | 0.998 | 18.644 | 1.042 | 60.291 | 1.194 | 0.99 | 0.981
9.3 | 27 | 72761.295 | 3560.373 | 9737.033 | 645.01 | 645.01 | 1065.323 | 288 | 773.941 | 4.54 | 0.998 | 22.908 | 1.051 | 88.802 | 1.758 | 0.99 | 0.981
1.138 | 3 | 4727.7 | 1381.581 | 6637.001 | 9.325 | 9.325 | 577.69 | 288 | 563.772 | 1.263 | 0.998 | 6.846 | 1.019 | 4.819 | 0.221 | 0.99 | 0.982
2.088 | 6 | 5692.155 | 1394.222 | 6769.258 | 31.5 | 31.5 | 571.039 | 288 | 567.885 | 1.302 | 0.998 | 7.044 | 1.02 | 0 | 0.212 | 0.99 | 0.982
3.144 | 9 | 8375.035 | 1386.734 | 7039.807 | 60.31 | 60.31 | 582.135 | 288 | 577.892 | 1.392 | 0.998 | 7.541 | 1.02 | 12.177 | 0.241 | 0.99 | 0.982
4.161 | 12 | 14718.396 | 1547.447 | 7716.333 | 113.73 | 113.73 | 636.901 | 288 | 604.03 | 1.664 | 0.998 | 8.981 | 1.023 | 17.08 | 0.338 | 0.99 | 0.982
5.14 | 15 | 21624.853 | 1924.315 | 8463.146 | 175.212 | 175.212 | 703.535 | 288 | 634.493 | 2.089 | 0.998 | 11.177 | 1.026 | 25.025 | 0.495 | 0.99 | 0.982
6.175 | 18 | 29761.705 | 2306.846 | 8792.174 | 246.001 | 246.001 | 771.638 | 288 | 665.094 | 2.514 | 0.998 | 13.331 | 1.03 | 34.206 | 0.677 | 0.99 | 0.982
7.148 | 21 | 39006.452 | 2678.018 | 9116.542 | 332.357 | 332.357 | 820.718 | 288 | 686.362 | 2.986 | 0.998 | 15.691 | 1.036 | 43.889 | 0.869 | 0.99 | 0.982
8.206 | 24 | 50992.278 | 3087.406 | 9298.035 | 437.996 | 437.996 | 918.047 | 288 | 728.026 | 3.6 | 0.998 | 18.623 | 1.042 | 60.192 | 1.192 | 0.99 | 0.982
9.3 | 27 | 72762.015 | 3560.378 | 9737.952 | 644.881 | 644.881 | 1064.44 | 288 | 773.781 | 4.539 | 0.998 | 22.881 | 1.051 | 88.696 | 1.756 | 0.99 | 0.982
1.138 | 3 | 5231.99 | 1370.967 | 6632.836 | 8.708 | 8.708 | 594.306 | 288 | 565.398 | 1.276 | 0.998 | 6.922 | 1.019 | 8.172 | 0.245 | 0.99 | 0.983
2.088 | 6 | 5677.215 | 1394.011 | 6771.622 | 31.47 | 31.47 | 569.864 | 288 | 567.685 | 1.301 | 0.998 | 7.034 | 1.02 | 0 | 0.211 | 0.99 | 0.983
3.144 | 9 | 8375.176 | 1386.735 | 7042.323 | 60.311 | 60.311 | 581.341 | 288 | 577.748 | 1.392 | 0.998 | 7.534 | 1.02 | 12.143 | 0.24 | 0.99 | 0.983
4.161 | 12 | 14718.498 | 1547.448 | 7718.275 | 113.737 | 113.737 | 636.031 | 288 | 603.869 | 1.664 | 0.998 | 8.972 | 1.023 | 17.038 | 0.337 | 0.99 | 0.983
5.14 | 15 | 21625.026 | 1924.317 | 8464.036 | 175.232 | 175.232 | 702.574 | 288 | 634.313 | 2.089 | 0.998 | 11.166 | 1.026 | 24.969 | 0.494 | 0.99 | 0.983
6.175 | 18 | 29761.787 | 2306.843 | 8793.184 | 245.977 | 245.977 | 770.537 | 288 | 664.87 | 2.514 | 0.998 | 13.317 | 1.031 | 34.133 | 0.676 | 0.99 | 0.983
7.148 | 21 | 39005.88 | 2678.022 | 9117.045 | 332.356 | 332.356 | 819.697 | 288 | 686.191 | 2.986 | 0.998 | 15.674 | 1.036 | 43.807 | 0.867 | 0.99 | 0.983
8.206 | 24 | 50992.686 | 3087.424 | 9298.47 | 437.956 | 437.956 | 916.985 | 288 | 727.857 | 3.599 | 0.998 | 18.603 | 1.042 | 60.094 | 1.19 | 0.99 | 0.983
9.3 | 27 | 72763.303 | 3560.378 | 9738.873 | 644.962 | 644.962 | 1063.563 | 288 | 773.622 | 4.538 | 0.998 | 22.854 | 1.051 | 88.59 | 1.754 | 0.99 | 0.983
1.138 | 3 | 5311.404 | 1361.019 | 6628.736 | 8.134 | 8.134 | 599.158 | 288 | 565.381 | 1.276 | 0.998 | 6.921 | 1.019 | 13.378 | 0.254 | 0.99 | 0.984
2.088 | 6 | 6378.543 | 1389.482 | 6771.133 | 30.624 | 30.624 | 589.171 | 288 | 570.081 | 1.321 | 0.998 | 7.149 | 1.02 | 1.033 | 0.238 | 0.99 | 0.984
3.144 | 9 | 8375.216 | 1386.735 | 7044.832 | 60.311 | 60.311 | 580.547 | 288 | 577.604 | 1.392 | 0.998 | 7.526 | 1.02 | 12.11 | 0.24 | 0.99 | 0.984
4.161 | 12 | 14718.546 | 1547.448 | 7720.215 | 113.741 | 113.741 | 635.163 | 288 | 603.71 | 1.664 | 0.998 | 8.963 | 1.023 | 16.995 | 0.336 | 0.99 | 0.984
5.14 | 15 | 21625.364 | 1924.318 | 8464.932 | 175.242 | 175.242 | 701.616 | 288 | 634.133 | 2.089 | 0.998 | 11.154 | 1.026 | 24.913 | 0.493 | 0.99 | 0.984
6.175 | 18 | 29761.868 | 2306.836 | 8794.193 | 246.028 | 246.028 | 769.44 | 288 | 664.647 | 2.513 | 0.998 | 13.304 | 1.031 | 34.06 | 0.674 | 0.99 | 0.984
7.148 | 21 | 39005.265 | 2678.027 | 9117.549 | 332.461 | 332.461 | 818.679 | 288 | 686.02 | 2.985 | 0.998 | 15.656 | 1.036 | 43.726 | 0.866 | 0.99 | 0.984
8.206 | 24 | 50993.003 | 3087.439 | 9298.902 | 438.08 | 438.08 | 915.927 | 288 | 727.688 | 3.598 | 0.998 | 18.582 | 1.042 | 59.995 | 1.188 | 0.99 | 0.984
9.3 | 27 | 72763.907 | 3560.384 | 9739.78 | 644.724 | 644.724 | 1062.685 | 288 | 773.463 | 4.537 | 0.998 | 22.827 | 1.051 | 88.483 | 1.752 | 0.99 | 0.984
1.138 | 3 | 5020.852 | 1350.349 | 6623.858 | 7.52 | 7.52 | 593.747 | 288 | 563.917 | 1.264 | 0.998 | 6.853 | 1.019 | 18.084 | 0.251 | 0.99 | 0.985
2.088 | 6 | 6283.432 | 1390.601 | 6774.311 | 30.831 | 30.831 | 585.401 | 288 | 569.694 | 1.319 | 0.998 | 7.13 | 1.02 | 0 | 0.233 | 0.99 | 0.985
3.144 | 9 | 8375.354 | 1386.736 | 7047.349 | 60.314 | 60.314 | 579.756 | 288 | 577.461 | 1.392 | 0.998 | 7.519 | 1.02 | 12.077 | 0.239 | 0.99 | 0.985
4.161 | 12 | 14718.689 | 1547.449 | 7722.164 | 113.737 | 113.737 | 634.297 | 288 | 603.55 | 1.664 | 0.998 | 8.954 | 1.023 | 16.953 | 0.336 | 0.99 | 0.985
5.14 | 15 | 21625.225 | 1924.32 | 8465.814 | 175.22 | 175.22 | 700.658 | 288 | 633.953 | 2.088 | 0.998 | 11.143 | 1.027 | 24.857 | 0.492 | 0.99 | 0.985
6.175 | 18 | 29761.97 | 2306.825 | 8795.201 | 246.027 | 246.027 | 768.346 | 288 | 664.425 | 2.513 | 0.998 | 13.29 | 1.031 | 33.988 | 0.673 | 0.99 | 0.985
7.148 | 21 | 39004.587 | 2678.033 | 9118.051 | 332.441 | 332.441 | 817.663 | 288 | 685.849 | 2.984 | 0.998 | 15.639 | 1.036 | 43.645 | 0.864 | 0.99 | 0.985
8.206 | 24 | 50993.244 | 3087.451 | 9299.332 | 438.079 | 438.079 | 914.871 | 288 | 727.519 | 3.598 | 0.998 | 18.561 | 1.042 | 59.897 | 1.186 | 0.99 | 0.985
9.3 | 27 | 72765.083 | 3560.382 | 9740.689 | 644.736 | 644.736 | 1061.812 | 288 | 773.305 | 4.536 | 0.998 | 22.8 | 1.051 | 88.378 | 1.749 | 0.99 | 0.985
1.138 | 3 | 3817.095 | 1338.162 | 6616.954 | 6.831 | 6.831 | 563.103 | 288 | 558.896 | 1.223 | 0.998 | 6.624 | 1.019 | 22.687 | 0.218 | 0.99 | 0.986
2.088 | 6 | 6537.767 | 1387.381 | 6774.764 | 30.235 | 30.235 | 592.524 | 288 | 570.289 | 1.325 | 0.998 | 7.159 | 1.02 | 2.52 | 0.244 | 0.99 | 0.986
3.144 | 9 | 8375.412 | 1386.736 | 7049.861 | 60.314 | 60.314 | 578.966 | 288 | 577.317 | 1.392 | 0.998 | 7.512 | 1.02 | 12.043 | 0.238 | 0.99 | 0.986
4.161 | 12 | 14718.766 | 1547.449 | 7724.11 | 113.746 | 113.746 | 633.433 | 288 | 603.391 | 1.663 | 0.998 | 8.945 | 1.023 | 16.911 | 0.335 | 0.99 | 0.986
5.14 | 15 | 21625.687 | 1924.321 | 8466.713 | 175.249 | 175.249 | 699.706 | 288 | 633.775 | 2.088 | 0.998 | 11.132 | 1.027 | 24.802 | 0.491 | 0.99 | 0.986
6.175 | 18 | 29762.054 | 2306.814 | 8796.209 | 245.953 | 245.953 | 767.255 | 288 | 664.203 | 2.512 | 0.998 | 13.276 | 1.031 | 33.915 | 0.671 | 0.99 | 0.986
7.148 | 21 | 39004.058 | 2678.035 | 9118.554 | 332.456 | 332.456 | 816.651 | 288 | 685.679 | 2.984 | 0.998 | 15.622 | 1.036 | 43.564 | 0.863 | 0.99 | 0.986
8.206 | 24 | 50993.393 | 3087.461 | 9299.759 | 438.067 | 438.067 | 913.819 | 288 | 727.352 | 3.597 | 0.998 | 18.541 | 1.042 | 59.799 | 1.184 | 0.99 | 0.986
9.3 | 27 | 72765.367 | 3560.391 | 9741.582 | 644.907 | 644.907 | 1060.937 | 288 | 773.149 | 4.534 | 0.998 | 22.772 | 1.051 | 88.272 | 1.747 | 0.99 | 0.986
1.138 | 3 | 2664.933 | 1335.836 | 6616.358 | 6.692 | 6.692 | 528.962 | 288 | 553.702 | 1.185 | 0.998 | 6.398 | 1.019 | 22.167 | 0.178 | 0.99 | 0.987
2.088 | 6 | 6710.106 | 1384.674 | 6775.561 | 29.728 | 29.728 | 597.195 | 288 | 570.699 | 1.329 | 0.998 | 7.179 | 1.02 | 4.16 | 0.251 | 0.99 | 0.987
3.144 | 9 | 8375.513 | 1386.737 | 7052.376 | 60.306 | 60.306 | 578.178 | 288 | 577.173 | 1.392 | 0.998 | 7.505 | 1.02 | 12.01 | 0.238 | 0.99 | 0.987
4.161 | 12 | 14718.783 | 1547.45 | 7726.054 | 113.733 | 113.733 | 632.571 | 288 | 603.232 | 1.663 | 0.998 | 8.936 | 1.023 | 16.869 | 0.334 | 0.99 | 0.987
5.14 | 15 | 21625.753 | 1924.323 | 8467.602 | 175.261 | 175.261 | 698.754 | 288 | 633.596 | 2.088 | 0.998 | 11.12 | 1.027 | 24.746 | 0.49 | 0.99 | 0.987
6.175 | 18 | 29762.139 | 2306.799 | 8797.216 | 246.011 | 246.011 | 766.167 | 288 | 663.981 | 2.512 | 0.998 | 13.262 | 1.031 | 33.843 | 0.67 | 0.99 | 0.987
7.148 | 21 | 39003.427 | 2678.04 | 9119.056 | 332.316 | 332.316 | 815.64 | 288 | 685.51 | 2.983 | 0.998 | 15.605 | 1.036 | 43.483 | 0.861 | 0.99 | 0.987
8.206 | 24 | 50993.484 | 3087.469 | 9300.185 | 438.077 | 438.077 | 912.769 | 288 | 727.184 | 3.596 | 0.998 | 18.52 | 1.042 | 59.702 | 1.182 | 0.99 | 0.987
9.3 | 27 | 72766.818 | 3560.387 | 9742.484 | 645.042 | 645.042 | 1060.07 | 288 | 772.993 | 4.533 | 0.998 | 22.745 | 1.051 | 88.167 | 1.745 | 0.99 | 0.987
1.138 | 3 | 1687.89 | 1341.304 | 6620.936 | 6.983 | 6.983 | 494.916 | 288 | 548.861 | 1.15 | 0.998 | 6.195 | 1.019 | 17.043 | 0.135 | 0.99 | 0.988
2.088 | 6 | 6654.769 | 1385.57 | 6778.565 | 29.901 | 29.901 | 594.63 | 288 | 570.407 | 1.328 | 0.998 | 7.165 | 1.02 | 3.423 | 0.248 | 0.99 | 0.988
3.144 | 9 | 8375.627 | 1386.737 | 7054.893 | 60.316 | 60.316 | 577.392 | 288 | 577.029 | 1.392 | 0.998 | 7.497 | 1.02 | 11.977 | 0.237 | 0.99 | 0.988
4.161 | 12 | 14718.853 | 1547.451 | 7728.002 | 113.727 | 113.727 | 631.711 | 288 | 603.073 | 1.663 | 0.998 | 8.927 | 1.023 | 16.827 | 0.333 | 0.99 | 0.988
5.14 | 15 | 21626.051 | 1924.324 | 8468.497 | 175.262 | 175.262 | 697.806 | 288 | 633.419 | 2.087 | 0.998 | 11.109 | 1.027 | 24.691 | 0.489 | 0.99 | 0.988
6.175 | 18 | 29762.196 | 2306.784 | 8798.222 | 245.95 | 245.95 | 765.082 | 288 | 663.76 | 2.512 | 0.998 | 13.249 | 1.031 | 33.771 | 0.669 | 0.99 | 0.988
7.148 | 21 | 39002.893 | 2678.043 | 9119.559 | 332.307 | 332.307 | 814.633 | 288 | 685.341 | 2.983 | 0.998 | 15.588 | 1.036 | 43.402 | 0.859 | 0.99 | 0.988
8.206 | 24 | 50993.554 | 3087.47 | 9300.609 | 438.069 | 438.069 | 911.723 | 288 | 727.018 | 3.595 | 0.998 | 18.5 | 1.042 | 59.604 | 1.18 | 0.99 | 0.988
9.3 | 27 | 72767.837 | 3560.391 | 9743.377 | 644.991 | 644.991 | 1059.205 | 288 | 772.839 | 4.532 | 0.998 | 22.719 | 1.051 | 88.063 | 1.743 | 0.99 | 0.988
1.138 | 3 | 1328.832 | 1346.678 | 6626.243 | 7.267 | 7.267 | 479.54 | 288 | 546.833 | 1.137 | 0.998 | 6.112 | 1.019 | 13.134 | 0.114 | 0.99 | 0.989
2.088 | 6 | 6806.306 | 1382.153 | 6778.899 | 29.259 | 29.259 | 598.846 | 288 | 570.703 | 1.331 | 0.998 | 7.179 | 1.02 | 5.488 | 0.255 | 0.99 | 0.989
3.144 | 9 | 8375.737 | 1386.738 | 7057.411 | 60.319 | 60.319 | 576.607 | 288 | 576.886 | 1.392 | 0.998 | 7.49 | 1.021 | 11.943 | 0.236 | 0.99 | 0.989
4.161 | 12 | 14718.969 | 1547.451 | 7729.957 | 113.749 | 113.749 | 630.854 | 288 | 602.915 | 1.663 | 0.998 | 8.918 | 1.023 | 16.785 | 0.332 | 0.99 | 0.989
5.14 | 15 | 21626.009 | 1924.326 | 8469.384 | 175.262 | 175.262 | 696.858 | 288 | 633.24 | 2.087 | 0.998 | 11.098 | 1.027 | 24.635 | 0.488 | 0.99 | 0.989
6.175 | 18 | 29762.227 | 2306.775 | 8799.229 | 245.983 | 245.983 | 764 | 288 | 663.54 | 2.511 | 0.998 | 13.235 | 1.031 | 33.699 | 0.667 | 0.99 | 0.989
7.148 | 21 | 39002.324 | 2678.045 | 9120.06 | 332.402 | 332.402 | 813.629 | 288 | 685.172 | 2.982 | 0.998 | 15.571 | 1.036 | 43.322 | 0.858 | 0.99 | 0.989
8.206 | 24 | 50993.506 | 3087.471 | 9301.031 | 438.088 | 438.088 | 910.679 | 288 | 726.851 | 3.595 | 0.998 | 18.479 | 1.042 | 59.507 | 1.178 | 0.99 | 0.989
9.3 | 27 | 72767.677 | 3560.397 | 9744.249 | 644.776 | 644.776 | 1058.335 | 288 | 772.684 | 4.531 | 0.998 | 22.692 | 1.051 | 87.957 | 1.741 | 0.99 | 0.989
1.138 | 3 | 1189.03 | 1360.025 | 6637.051 | 8.011 | 8.011 | 467.846 | 288 | 545.897 | 1.134 | 0.998 | 6.075 | 1.019 | 4.879 | 0.095 | 0.99 | 0.99
2.088 | 6 | 6776.147 | 1382.715 | 6781.712 | 29.361 | 29.361 | 597.101 | 288 | 570.486 | 1.33 | 0.998 | 7.169 | 1.02 | 4.877 | 0.253 | 0.99 | 0.99
3.144 | 9 | 8375.846 | 1386.739 | 7059.929 | 60.32 | 60.32 | 575.824 | 288 | 576.743 | 1.392 | 0.998 | 7.483 | 1.021 | 11.91 | 0.236 | 0.99 | 0.99
4.161 | 12 | 14719.011 | 1547.452 | 7731.907 | 113.728 | 113.728 | 629.998 | 288 | 602.757 | 1.663 | 0.998 | 8.909 | 1.023 | 16.743 | 0.331 | 0.99 | 0.99
5.14 | 15 | 21626.323 | 1924.327 | 8470.28 | 175.233 | 175.233 | 695.915 | 288 | 633.063 | 2.087 | 0.998 | 11.086 | 1.027 | 24.58 | 0.487 | 0.99 | 0.99
6.175 | 18 | 29762.226 | 2306.762 | 8800.239 | 245.939 | 245.939 | 762.922 | 288 | 663.321 | 2.511 | 0.998 | 13.222 | 1.031 | 33.628 | 0.666 | 0.99 | 0.99
7.148 | 21 | 39001.753 | 2678.049 | 9120.562 | 332.381 | 332.381 | 812.627 | 288 | 685.004 | 2.981 | 0.998 | 15.555 | 1.036 | 43.242 | 0.856 | 0.99 | 0.99
8.206 | 24 | 50993.461 | 3087.47 | 9301.451 | 438.019 | 438.019 | 909.639 | 288 | 726.686 | 3.594 | 0.998 | 18.459 | 1.042 | 59.409 | 1.176 | 0.99 | 0.99
9.3 | 27 | 72768.656 | 3560.395 | 9745.13 | 644.868 | 644.868 | 1057.474 | 288 | 772.532 | 4.53 | 0.998 | 22.665 | 1.051 | 87.853 | 1.739 | 0.99 | 0.99
1.138 | 3 | 1510.842 | 1378.876 | 6652.23 | 9.09 | 9.09 | 474.27 | 288 | 547.684 | 1.148 | 0.998 | 6.148 | 1.019 | 1.875 | 0.101 | 0.99 | 0.991
2.088 | 6 | 6825.303 | 1381.396 | 6783.406 | 29.117 | 29.117 | 597.912 | 288 | 570.458 | 1.331 | 0.998 | 7.167 | 1.02 | 6.009 | 0.255 | 0.99 | 0.991
3.144 | 9 | 8375.969 | 1386.739 | 7062.449 | 60.318 | 60.318 | 575.043 | 288 | 576.6 | 1.391 | 0.998 | 7.476 | 1.021 | 11.877 | 0.235 | 0.99 | 0.991
4.161 | 12 | 14719.061 | 1547.453 | 7733.86 | 113.748 | 113.748 | 629.144 | 288 | 602.599 | 1.662 | 0.998 | 8.9 | 1.023 | 16.701 | 0.331 | 0.99 | 0.991
5.14 | 15 | 21626.435 | 1924.329 | 8471.171 | 175.221 | 175.221 | 694.973 | 288 | 632.886 | 2.087 | 0.998 | 11.075 | 1.027 | 24.525 | 0.485 | 0.99 | 0.991
6.175 | 18 | 29762.268 | 2306.755 | 8801.261 | 245.937 | 245.937 | 761.849 | 288 | 663.103 | 2.511 | 0.998 | 13.208 | 1.031 | 33.557 | 0.664 | 0.99 | 0.991
7.148 | 21 | 39001.221 | 2678.052 | 9121.063 | 332.29 | 332.29 | 811.628 | 288 | 684.836 | 2.981 | 0.998 | 15.538 | 1.036 | 43.162 | 0.855 | 0.99 | 0.991
8.206 | 24 | 50993.415 | 3087.468 | 9301.871 | 438.09 | 438.09 | 908.602 | 288 | 726.521 | 3.593 | 0.998 | 18.438 | 1.042 | 59.313 | 1.174 | 0.99 | 0.991
9.3 | 27 | 72770.088 | 3560.395 | 9746.013 | 644.764 | 644.764 | 1056.618 | 288 | 772.381 | 4.529 | 0.998 | 22.638 | 1.051 | 87.749 | 1.737 | 0.99 | 0.991
1.138 | 3 | 1746.506 | 1388.679 | 6661.271 | 9.664 | 9.664 | 479.617 | 288 | 548.87 | 1.159 | 0.998 | 6.197 | 1.019 | 1.067 | 0.106 | 0.99 | 0.992
2.088 | 6 | 6897.136 | 1379.52 | 6784.656 | 28.773 | 28.773 | 599.538 | 288 | 570.519 | 1.333 | 0.998 | 7.17 | 1.02 | 6.966 | 0.258 | 0.99 | 0.992
3.144 | 9 | 8376.078 | 1386.739 | 7064.968 | 60.324 | 60.324 | 574.263 | 288 | 576.457 | 1.391 | 0.998 | 7.469 | 1.021 | 11.844 | 0.234 | 0.99 | 0.992
4.161 | 12 | 14719.189 | 1547.453 | 7735.821 | 113.751 | 113.751 | 628.294 | 288 | 602.441 | 1.662 | 0.998 | 8.891 | 1.023 | 16.66 | 0.33 | 0.99 | 0.992
5.14 | 15 | 21626.602 | 1924.331 | 8472.064 | 175.219 | 175.219 | 694.033 | 288 | 632.709 | 2.086 | 0.998 | 11.064 | 1.027 | 24.47 | 0.484 | 0.99 | 0.992
6.175 | 18 | 29762.347 | 2306.751 | 8802.284 | 245.935 | 245.935 | 760.778 | 288 | 662.886 | 2.51 | 0.998 | 13.195 | 1.031 | 33.486 | 0.663 | 0.99 | 0.992
7.148 | 21 | 39000.705 | 2678.055 | 9121.564 | 332.419 | 332.419 | 810.632 | 288 | 684.669 | 2.98 | 0.998 | 15.521 | 1.036 | 43.082 | 0.853 | 0.99 | 0.992
8.206 | 24 | 50993.377 | 3087.467 | 9302.29 | 438.048 | 438.048 | 907.568 | 288 | 726.357 | 3.592 | 0.998 | 18.418 | 1.042 | 59.216 | 1.172 | 0.99 | 0.992
9.3 | 27 | 72770.849 | 3560.394 | 9746.882 | 644.984 | 644.984 | 1055.761 | 288 | 772.23 | 4.527 | 0.998 | 22.611 | 1.051 | 87.645 | 1.735 | 0.99 | 0.992
1.138 | 3 | 2370.916 | 1402.362 | 6673.334 | 10.478 | 10.478 | 496.503 | 288 | 552.056 | 1.184 | 0.998 | 6.331 | 1.019 | 0.11 | 0.125 | 0.99 | 0.993
2.088 | 6 | 6976.415 | 1374.922 | 6784.246 | 27.919 | 27.919 | 602.17 | 288 | 570.533 | 1.333 | 0.998 | 7.171 | 1.02 | 9.669 | 0.263 | 0.99 | 0.993
3.144 | 9 | 8376.13 | 1386.74 | 7067.485 | 60.324 | 60.324 | 573.485 | 288 | 576.313 | 1.391 | 0.998 | 7.461 | 1.021 | 11.811 | 0.234 | 0.99 | 0.993
4.161 | 12 | 14719.293 | 1547.454 | 7737.782 | 113.745 | 113.745 | 627.445 | 288 | 602.284 | 1.662 | 0.998 | 8.883 | 1.023 | 16.618 | 0.329 | 0.99 | 0.993
5.14 | 15 | 21626.849 | 1924.332 | 8472.96 | 175.219 | 175.219 | 693.097 | 288 | 632.533 | 2.086 | 0.998 | 11.053 | 1.027 | 24.416 | 0.483 | 0.99 | 0.993
6.175 | 18 | 29762.44 | 2306.751 | 8803.31 | 246.015 | 246.015 | 759.711 | 288 | 662.669 | 2.51 | 0.998 | 13.181 | 1.031 | 33.415 | 0.662 | 0.99 | 0.993
7.148 | 21 | 39000.116 | 2678.059 | 9122.065 | 332.389 | 332.389 | 809.638 | 288 | 684.502 | 2.98 | 0.998 | 15.504 | 1.036 | 43.002 | 0.851 | 0.99 | 0.993
8.206 | 24 | 50993.301 | 3087.466 | 9302.708 | 438.103 | 438.103 | 906.538 | 288 | 726.194 | 3.591 | 0.998 | 18.398 | 1.042 | 59.119 | 1.17 | 0.99 | 0.993
9.3 | 27 | 72772.183 | 3560.391 | 9747.754 | 645.017 | 645.017 | 1054.909 | 288 | 772.08 | 4.526 | 0.998 | 22.585 | 1.051 | 87.542 | 1.733 | 0.99 | 0.993
1.138 | 3 | 3471.532 | 1410.902 | 6682.3 | 11.011 | 11.011 | 528.203 | 288 | 557.266 | 1.226 | 0.998 | 6.555 | 1.019 | 0 | 0.163 | 0.99 | 0.994
2.088 | 6 | 6919.279 | 1377.042 | 6788.029 | 28.317 | 28.317 | 599.205 | 288 | 570.247 | 1.332 | 0.998 | 7.157 | 1.02 | 8.45 | 0.259 | 0.99 | 0.994
3.144 | 9 | 8376.278 | 1386.741 | 7070.008 | 60.322 | 60.322 | 572.708 | 288 | 576.171 | 1.391 | 0.998 | 7.454 | 1.021 | 11.778 | 0.233 | 0.99 | 0.994
4.161 | 12 | 14719.43 | 1547.454 | 7739.747 | 113.748 | 113.748 | 626.598 | 288 | 602.127 | 1.662 | 0.998 | 8.874 | 1.023 | 16.577 | 0.328 | 0.99 | 0.994
5.14 | 15 | 21627.101 | 1924.333 | 8473.855 | 175.266 | 175.266 | 692.163 | 288 | 632.357 | 2.086 | 0.998 | 11.042 | 1.027 | 24.361 | 0.482 | 0.99 | 0.994
6.175 | 18 | 29762.59 | 2306.755 | 8804.338 | 245.959 | 245.959 | 758.647 | 288 | 662.453 | 2.51 | 0.998 | 13.168 | 1.031 | 33.344 | 0.66 | 0.99 | 0.994
7.148 | 21 | 38999.62 | 2678.061 | 9122.565 | 332.406 | 332.406 | 808.647 | 288 | 684.335 | 2.979 | 0.998 | 15.487 | 1.036 | 42.923 | 0.85 | 0.99 | 0.994
8.206 | 24 | 50993.275 | 3087.464 | 9303.126 | 438.09 | 438.09 | 905.511 | 288 | 726.031 | 3.591 | 0.998 | 18.377 | 1.042 | 59.023 | 1.168 | 0.99 | 0.994
9.3 | 27 | 72772.326 | 3560.4 | 9748.607 | 644.763 | 644.763 | 1054.055 | 288 | 771.93 | 4.525 | 0.998 | 22.558 | 1.051 | 87.438 | 1.731 | 0.99 | 0.994
1.138 | 3 | 5529.165 | 1398.358 | 6677.948 | 10.271 | 10.271 | 586.511 | 288 | 565.308 | 1.291 | 0.998 | 6.919 | 1.019 | 0.488 | 0.234 | 0.99 | 0.995
2.088 | 6 | 6959.379 | 1371.483 | 6787.079 | 27.282 | 27.282 | 601.042 | 288 | 570.11 | 1.332 | 0.998 | 7.151 | 1.02 | 11.45 | 0.264 | 0.99 | 0.995
3.144 | 9 | 8376.371 | 1386.741 | 7072.529 | 60.326 | 60.326 | 571.933 | 288 | 576.028 | 1.391 | 0.998 | 7.447 | 1.021 | 11.745 | 0.232 | 0.99 | 0.995
4.161 | 12 | 14719.493 | 1547.455 | 7741.708 | 113.735 | 113.735 | 625.753 | 288 | 601.971 | 1.662 | 0.998 | 8.865 | 1.023 | 16.535 | 0.327 | 0.99 | 0.995
5.14 | 15 | 21627.336 | 1924.335 | 8474.751 | 175.268 | 175.268 | 691.231 | 288 | 632.182 | 2.086 | 0.998 | 11.031 | 1.027 | 24.306 | 0.481 | 0.99 | 0.995
6.175 | 18 | 29762.851 | 2306.763 | 8805.371 | 245.955 | 245.955 | 757.587 | 288 | 662.239 | 2.509 | 0.998 | 13.155 | 1.031 | 33.273 | 0.659 | 0.99 | 0.995
7.148 | 21 | 38999.053 | 2678.064 | 9123.065 | 332.355 | 332.355 | 807.658 | 288 | 684.169 | 2.978 | 0.998 | 15.471 | 1.036 | 42.844 | 0.848 | 0.99 | 0.995
8.206 | 24 | 50993.256 | 3087.461 | 9303.543 | 437.997 | 437.997 | 904.486 | 288 | 725.869 | 3.59 | 0.998 | 18.357 | 1.042 | 58.927 | 1.167 | 0.99 | 0.995
9.3 | 27 | 72773.455 | 3560.399 | 9749.467 | 645.123 | 645.123 | 1053.207 | 288 | 771.783 | 4.524 | 0.998 | 22.531 | 1.051 | 87.335 | 1.729 | 0.99 | 0.995
1.138 | 3 | 6637.34 | 1345.562 | 6647.113 | 7.217 | 7.217 | 628.527 | 288 | 567.976 | 1.309 | 0.998 | 7.044 | 1.019 | 19.224 | 0.299 | 0.99 | 0.996
2.088 | 6 | 6938.863 | 1373.026 | 6790.524 | 27.566 | 27.566 | 599.202 | 288 | 569.935 | 1.331 | 0.998 | 7.142 | 1.02 | 10.536 | 0.262 | 0.99 | 0.996
3.144 | 9 | 8376.506 | 1386.742 | 7075.053 | 60.316 | 60.316 | 571.16 | 288 | 575.885 | 1.391 | 0.998 | 7.44 | 1.021 | 11.712 | 0.232 | 0.99 | 0.996
4.161 | 12 | 14719.486 | 1547.456 | 7743.665 | 113.756 | 113.756 | 624.909 | 288 | 601.814 | 1.661 | 0.998 | 8.856 | 1.023 | 16.494 | 0.327 | 0.99 | 0.996
5.14 | 15 | 21627.249 | 1924.337 | 8475.638 | 175.274 | 175.274 | 690.3 | 288 | 632.006 | 2.085 | 0.998 | 11.019 | 1.027 | 24.252 | 0.48 | 0.99 | 0.996
6.175 | 18 | 29763.236 | 2306.779 | 8806.414 | 245.954 | 245.954 | 756.529 | 288 | 662.025 | 2.509 | 0.998 | 13.142 | 1.031 | 33.203 | 0.657 | 0.99 | 0.996
7.148 | 21 | 38998.552 | 2678.067 | 9123.565 | 332.393 | 332.393 | 806.673 | 288 | 684.004 | 2.978 | 0.998 | 15.454 | 1.036 | 42.764 | 0.847 | 0.99 | 0.996
8.206 | 24 | 50993.212 | 3087.46 | 9303.959 | 438.095 | 438.095 | 903.466 | 288 | 725.708 | 3.589 | 0.998 | 18.337 | 1.042 | 58.832 | 1.165 | 0.99 | 0.996
9.3 | 27 | 72774.263 | 3560.396 | 9750.317 | 644.846 | 644.846 | 1052.36 | 288 | 771.635 | 4.523 | 0.998 | 22.505 | 1.051 | 87.232 | 1.727 | 0.99 | 0.996
1.138 | 3 | 1711.128 | 1319.469 | 6627.465 | 5.747 | 5.747 | 498.4 | 288 | 547.691 | 1.148 | 0.998 | 6.147 | 1.019 | 25.508 | 0.148 | 0.99 | 0.997
2.088 | 6 | 6881.738 | 1366.278 | 6788.781 | 26.33 | 26.33 | 598.855 | 288 | 569.438 | 1.328 | 0.998 | 7.118 | 1.02 | 14.058 | 0.264 | 0.99 | 0.997
3.144 | 9 | 8376.582 | 1386.742 | 7077.574 | 60.325 | 60.325 | 570.388 | 288 | 575.743 | 1.391 | 0.998 | 7.433 | 1.021 | 11.679 | 0.231 | 0.99 | 0.997
4.161 | 12 | 14719.6 | 1547.456 | 7745.633 | 113.757 | 113.757 | 624.069 | 288 | 601.658 | 1.661 | 0.998 | 8.847 | 1.023 | 16.452 | 0.326 | 0.99 | 0.997
5.14 | 15 | 21627.647 | 1924.338 | 8476.539 | 175.23 | 175.23 | 689.374 | 288 | 631.832 | 2.085 | 0.998 | 11.008 | 1.027 | 24.197 | 0.479 | 0.99 | 0.997
6.175 | 18 | 29763.798 | 2306.801 | 8807.465 | 246.015 | 246.015 | 755.474 | 288 | 661.812 | 2.509 | 0.998 | 13.128 | 1.031 | 33.133 | 0.656 | 0.99 | 0.997
7.148 | 21 | 38998.097 | 2678.068 | 9124.064 | 332.325 | 332.325 | 805.69 | 288 | 683.839 | 2.977 | 0.998 | 15.437 | 1.036 | 42.686 | 0.845 | 0.99 | 0.997
8.206 | 24 | 50993.123 | 3087.461 | 9304.374 | 438.089 | 438.089 | 902.448 | 288 | 725.547 | 3.588 | 0.998 | 18.316 | 1.042 | 58.736 | 1.163 | 0.99 | 0.997
9.3 | 27 | 72774.566 | 3560.402 | 9751.158 | 644.786 | 644.786 | 1051.513 | 288 | 771.488 | 4.522 | 0.998 | 22.478 | 1.051 | 87.129 | 1.725 | 0.99 | 0.997
1.138 | 3 | 536.9 | 1347.168 | 6646.121 | 7.249 | 7.249 | 444.731 | 288 | 541.031 | 1.106 | 0.998 | 5.883 | 1.019 | 8.399 | 0.073 | 0.99 | 0.998
2.088 | 6 | 6773.915 | 1363.11 | 6789.291 | 25.742 | 25.742 | 596.171 | 288 | 568.883 | 1.323 | 0.998 | 7.092 | 1.02 | 15.749 | 0.262 | 0.99 | 0.998
3.144 | 9 | 8376.692 | 1386.743 | 7080.097 | 60.326 | 60.326 | 569.618 | 288 | 575.6 | 1.391 | 0.998 | 7.426 | 1.021 | 11.646 | 0.231 | 0.99 | 0.998
4.161 | 12 | 14719.734 | 1547.457 | 7747.605 | 113.758 | 113.758 | 623.23 | 288 | 601.502 | 1.661 | 0.998 | 8.839 | 1.023 | 16.411 | 0.325 | 0.99 | 0.998
5.14 | 15 | 21627.793 | 1924.34 | 8477.433 | 175.251 | 175.251 | 688.448 | 288 | 631.657 | 2.085 | 0.998 | 10.997 | 1.027 | 24.143 | 0.478 | 0.99 | 0.998
6.175 | 18 | 29764.622 | 2306.838 | 8808.53 | 245.971 | 245.971 | 754.424 | 288 | 661.601 | 2.509 | 0.998 | 13.115 | 1.031 | 33.062 | 0.655 | 0.99 | 0.998
7.148 | 21 | 38997.602 | 2678.071 | 9124.564 | 332.383 | 332.383 | 804.71 | 288 | 683.674 | 2.977 | 0.998 | 15.421 | 1.036 | 42.607 | 0.844 | 0.99 | 0.998
8.206 | 24 | 50993.061 | 3087.46 | 9304.789 | 438.01 | 438.01 | 901.434 | 288 | 725.387 | 3.587 | 0.998 | 18.296 | 1.042 | 58.641 | 1.161 | 0.99 | 0.998
9.3 | 27 | 72775.691 | 3560.402 | 9752.005 | 645.126 | 645.126 | 1050.673 | 288 | 771.343 | 4.52 | 0.998 | 22.452 | 1.051 | 87.027 | 1.723 | 0.99 | 0.998
1.138 | 3 | 940.482 | 1369.339 | 6663.85 | 8.506 | 8.506 | 451.395 | 288 | 543.306 | 1.124 | 0.998 | 5.973 | 1.019 | 0 | 0.075 | 0.99 | 0.999
2.088 | 6 | 6691.018 | 1360.927 | 6790.44 | 25.346 | 25.346 | 593.788 | 288 | 568.386 | 1.32 | 0.998 | 7.068 | 1.02 | 16.5 | 0.26 | 0.99 | 0.999
3.144 | 9 | 8376.769 | 1386.744 | 7082.619 | 60.331 | 60.331 | 568.849 | 288 | 575.458 | 1.39 | 0.998 | 7.419 | 1.021 | 11.613 | 0.23 | 0.99 | 0.999
4.161 | 12 | 14719.759 | 1547.458 | 7749.57 | 113.754 | 113.754 | 622.393 | 288 | 601.347 | 1.661 | 0.998 | 8.83 | 1.023 | 16.37 | 0.324 | 0.99 | 0.999
5.14 | 15 | 21627.781 | 1924.342 | 8478.323 | 175.278 | 175.278 | 687.524 | 288 | 631.482 | 2.084 | 0.998 | 10.986 | 1.027 | 24.089 | 0.477 | 0.99 | 0.999
6.175 | 18 | 29765.837 | 2306.879 | 8809.607 | 245.996 | 245.996 | 753.378 | 288 | 661.391 | 2.508 | 0.998 | 13.103 | 1.031 | 32.993 | 0.653 | 0.99 | 0.999
7.148 | 21 | 38997.037 | 2678.074 | 9125.062 | 332.379 | 332.379 | 803.732 | 288 | 683.51 | 2.976 | 0.998 | 15.404 | 1.036 | 42.528 | 0.842 | 0.99 | 0.999
8.206 | 24 | 50993.023 | 3087.458 | 9305.203 | 438.024 | 438.024 | 900.422 | 288 | 725.228 | 3.587 | 0.998 | 18.276 | 1.042 | 58.546 | 1.159 | 0.99 | 0.999
9.3 | 27 | 72776.911 | 3560.396 | 9752.847 | 644.811 | 644.811 | 1049.835 | 288 | 771.199 | 4.519 | 0.998 | 22.426 | 1.051 | 86.925 | 1.721 | 0.99 | 0.999
1.138 | 3 | 1653.833 | 1392.738 | 6682.6 | 9.876 | 9.876 | 470.992 | 288 | 547.317 | 1.155 | 0.998 | 6.135 | 1.019 | 0 | 0.098 | 0.99 | 1
2.088 | 6 | 6523.256 | 1357.622 | 6790.836 | 24.74 | 24.74 | 589.695 | 288 | 567.626 | 1.314 | 0.998 | 7.032 | 1.02 | 18.222 | 0.256 | 0.99 | 1
3.144 | 9 | 8376.898 | 1386.744 | 7085.146 | 60.334 | 60.334 | 568.082 | 288 | 575.316 | 1.39 | 0.998 | 7.412 | 1.021 | 11.581 | 0.229 | 0.99 | 1
4.161 | 12 | 14719.902 | 1547.458 | 7751.546 | 113.756 | 113.756 | 621.559 | 288 | 601.192 | 1.661 | 0.998 | 8.821 | 1.023 | 16.329 | 0.323 | 0.99 | 1
5.14 | 15 | 21627.952 | 1924.344 | 8479.218 | 175.277 | 175.277 | 686.604 | 288 | 631.308 | 2.084 | 0.998 | 10.975 | 1.027 | 24.035 | 0.476 | 0.99 | 1
6.175 | 18 | 29767.541 | 2306.941 | 8810.704 | 246.045 | 246.045 | 752.337 | 288 | 661.184 | 2.508 | 0.998 | 13.09 | 1.031 | 32.923 | 0.652 | 0.99 | 1
7.148 | 21 | 38996.599 | 2678.076 | 9125.561 | 332.262 | 332.262 | 802.757 | 288 | 683.346 | 2.976 | 0.998 | 15.388 | 1.036 | 42.45 | 0.84 | 0.99 | 1
8.206 | 24 | 50992.972 | 3087.456 | 9305.616 | 437.941 | 437.941 | 899.414 | 288 | 725.069 | 3.586 | 0.998 | 18.256 | 1.042 | 58.451 | 1.157 | 0.99 | 1
9.3 | 27 | 72777.437 | 3560.398 | 9753.677 | 645.103 | 645.103 | 1048.996 | 288 | 771.055 | 4.518 | 0.998 | 22.399 | 1.051 | 86.823 | 1.719 | 0.99 | 1
1.138 | 3 | 3343.798 | 1380.916 | 6616.508 | 9.3 | 9.3 | 543.562 | 288 | 558.79 | 1.217 | 0.998 | 6.629 | 1.019 | 6.622 | 0.18 | 0.991 | 0.975
2.088 | 6 | 4885.53 | 1394.912 | 6750.517 | 31.609 | 31.609 | 553.567 | 288 | 565.626 | 1.277 | 0.998 | 6.946 | 1.02 | 0 | 0.188 | 0.991 | 0.975
3.144 | 9 | 8374.174 | 1386.722 | 7020.07 | 60.293 | 60.293 | 587.302 | 288 | 578.694 | 1.393 | 0.998 | 7.593 | 1.02 | 12.396 | 0.245 | 0.991 | 0.975
4.161 | 12 | 14717.69 | 1547.442 | 7700.643 | 113.728 | 113.728 | 642.61 | 288 | 604.948 | 1.666 | 0.998 | 9.046 | 1.023 | 17.361 | 0.344 | 0.991 | 0.975
5.14 | 15 | 21623.436 | 1924.304 | 8456.012 | 175.233 | 175.233 | 709.823 | 288 | 635.524 | 2.091 | 0.998 | 11.259 | 1.026 | 25.396 | 0.503 | 0.991 | 0.975
6.175 | 18 | 29760.781 | 2306.834 | 8784.07 | 245.966 | 245.966 | 778.928 | 288 | 666.442 | 2.517 | 0.998 | 13.43 | 1.03 | 34.695 | 0.687 | 0.991 | 0.975
7.148 | 21 | 39012.066 | 2677.97 | 9112.543 | 332.519 | 332.519 | 827.298 | 288 | 687.279 | 2.991 | 0.998 | 15.815 | 1.036 | 44.43 | 0.88 | 0.991 | 0.975
8.206 | 24 | 50983.223 | 3087.096 | 9294.321 | 437.894 | 437.894 | 924.901 | 288 | 728.922 | 3.606 | 0.998 | 18.771 | 1.042 | 60.844 | 1.204 | 0.991 | 0.975
9.3 | 27 | 72755.507 | 3560.349 | 9730.237 | 644.805 | 644.805 | 1069.603 | 288 | 774.591 | 4.549 | 0.998 | 23.08 | 1.051 | 89.371 | 1.769 | 0.991 | 0.975
1.138 | 3 | 2799.44 | 1357.854 | 6602.974 | 7.966 | 7.966 | 532.658 | 288 | 555.898 | 1.194 | 0.998 | 6.501 | 1.019 | 13.651 | 0.172 | 0.991 | 0.976
2.088 | 6 | 4980.43 | 1395.306 | 6753.22 | 31.69 | 31.69 | 555.436 | 288 | 565.898 | 1.28 | 0.998 | 6.959 | 1.02 | 0 | 0.191 | 0.991 | 0.976
3.144 | 9 | 8374.226 | 1386.723 | 7022.572 | 60.299 | 60.299 | 586.496 | 288 | 578.549 | 1.393 | 0.998 | 7.586 | 1.02 | 12.363 | 0.245 | 0.991 | 0.976
4.161 | 12 | 14717.766 | 1547.443 | 7702.568 | 113.725 | 113.725 | 641.724 | 288 | 604.786 | 1.666 | 0.998 | 9.037 | 1.023 | 17.318 | 0.343 | 0.991 | 0.976
5.14 | 15 | 21623.377 | 1924.306 | 8456.893 | 175.238 | 175.238 | 708.843 | 288 | 635.341 | 2.091 | 0.998 | 11.248 | 1.026 | 25.339 | 0.502 | 0.991 | 0.976
6.175 | 18 | 29760.906 | 2306.837 | 8785.081 | 245.951 | 245.951 | 777.805 | 288 | 666.214 | 2.516 | 0.998 | 13.416 | 1.03 | 34.621 | 0.685 | 0.991 | 0.976
7.148 | 21 | 39011.332 | 2677.978 | 9113.048 | 332.428 | 332.428 | 826.258 | 288 | 687.104 | 2.991 | 0.998 | 15.798 | 1.036 | 44.347 | 0.878 | 0.991 | 0.976
8.206 | 24 | 50985.848 | 3087.168 | 9294.797 | 437.982 | 437.982 | 923.823 | 288 | 728.751 | 3.605 | 0.998 | 18.751 | 1.042 | 60.746 | 1.203 | 0.991 | 0.976
9.3 | 27 | 72756.381 | 3560.36 | 9731.195 | 644.903 | 644.903 | 1068.705 | 288 | 774.423 | 4.547 | 0.998 | 23.052 | 1.051 | 89.263 | 1.767 | 0.991 | 0.976
1.138 | 3 | 3806.254 | 1356.042 | 6605.393 | 7.867 | 7.867 | 563.471 | 288 | 560.176 | 1.228 | 0.998 | 6.69 | 1.019 | 15.694 | 0.211 | 0.991 | 0.977
2.088 | 6 | 4945.751 | 1395.112 | 6755.586 | 31.648 | 31.648 | 553.757 | 288 | 565.599 | 1.279 | 0.998 | 6.945 | 1.02 | 0 | 0.189 | 0.991 | 0.977
3.144 | 9 | 8374.294 | 1386.724 | 7025.077 | 60.3 | 60.3 | 585.692 | 288 | 578.404 | 1.393 | 0.998 | 7.578 | 1.02 | 12.329 | 0.244 | 0.991 | 0.977
4.161 | 12 | 14717.755 | 1547.444 | 7704.488 | 113.735 | 113.735 | 640.841 | 288 | 604.624 | 1.665 | 0.998 | 9.028 | 1.023 | 17.275 | 0.342 | 0.991 | 0.977
5.14 | 15 | 21623.432 | 1924.308 | 8457.778 | 175.19 | 175.19 | 707.867 | 288 | 635.159 | 2.091 | 0.998 | 11.236 | 1.026 | 25.282 | 0.5 | 0.991 | 0.977
6.175 | 18 | 29761.078 | 2306.837 | 8786.093 | 245.981 | 245.981 | 776.686 | 288 | 665.987 | 2.516 | 0.998 | 13.402 | 1.03 | 34.548 | 0.684 | 0.991 | 0.977
7.148 | 21 | 39010.659 | 2677.984 | 9113.553 | 332.451 | 332.451 | 825.22 | 288 | 686.93 | 2.99 | 0.998 | 15.78 | 1.036 | 44.265 | 0.876 | 0.991 | 0.977
8.206 | 24 | 50987.834 | 3087.23 | 9295.262 | 437.907 | 437.907 | 922.748 | 288 | 728.58 | 3.604 | 0.998 | 18.73 | 1.042 | 60.647 | 1.201 | 0.991 | 0.977
9.3 | 27 | 72757.448 | 3560.362 | 9732.149 | 644.732 | 644.732 | 1067.81 | 288 | 774.257 | 4.546 | 0.998 | 23.025 | 1.051 | 89.155 | 1.765 | 0.991 | 0.977
1.138 | 3 | 3802.985 | 1354.169 | 6606.54 | 7.758 | 7.758 | 563.281 | 288 | 560.019 | 1.227 | 0.998 | 6.683 | 1.019 | 16.616 | 0.211 | 0.991 | 0.978
2.088 | 6 | 5047.166 | 1395.157 | 6758.02 | 31.667 | 31.667 | 555.701 | 288 | 565.748 | 1.282 | 0.998 | 6.952 | 1.02 | 0 | 0.192 | 0.991 | 0.978
3.144 | 9 | 8374.493 | 1386.731 | 7027.596 | 60.296 | 60.296 | 584.891 | 288 | 578.26 | 1.393 | 0.998 | 7.571 | 1.02 | 12.295 | 0.243 | 0.991 | 0.978
4.161 | 12 | 14717.903 | 1547.444 | 7706.423 | 113.734 | 113.734 | 639.96 | 288 | 604.462 | 1.665 | 0.998 | 9.019 | 1.023 | 17.232 | 0.341 | 0.991 | 0.978
5.14 | 15 | 21623.981 | 1924.308 | 8458.677 | 175.215 | 175.215 | 706.896 | 288 | 634.978 | 2.091 | 0.998 | 11.225 | 1.026 | 25.226 | 0.499 | 0.991 | 0.978
6.175 | 18 | 29761.191 | 2306.84 | 8787.105 | 245.952 | 245.952 | 775.57 | 288 | 665.76 | 2.516 | 0.998 | 13.388 | 1.03 | 34.474 | 0.683 | 0.991 | 0.978
7.148 | 21 | 39009.978 | 2677.991 | 9114.058 | 332.387 | 332.387 | 824.186 | 288 | 686.756 | 2.989 | 0.998 | 15.763 | 1.036 | 44.182 | 0.875 | 0.991 | 0.978
8.206 | 24 | 50989.227 | 3087.276 | 9295.718 | 437.94 | 437.94 | 921.673 | 288 | 728.408 | 3.604 | 0.998 | 18.709 | 1.042 | 60.549 | 1.199 | 0.991 | 0.978
9.3 | 27 | 72758.083 | 3560.366 | 9733.091 | 644.684 | 644.684 | 1066.915 | 288 | 774.091 | 4.545 | 0.998 | 22.997 | 1.051 | 89.047 | 1.763 | 0.991 | 0.978
1.138 | 3 | 4019.662 | 1353.937 | 6609.038 | 7.738 | 7.738 | 568.828 | 288 | 560.693 | 1.234 | 0.998 | 6.714 | 1.019 | 16.361 | 0.218 | 0.991 | 0.979
2.088 | 6 | 5403.867 | 1394.921 | 6760.233 | 31.624 | 31.624 | 564.958 | 288 | 567.064 | 1.293 | 0.998 | 7.014 | 1.02 | 0 | 0.203 | 0.991 | 0.979
3.144 | 9 | 8374.641 | 1386.732 | 7030.108 | 60.305 | 60.305 | 584.09 | 288 | 578.116 | 1.393 | 0.998 | 7.564 | 1.02 | 12.261 | 0.243 | 0.991 | 0.979
4.161 | 12 | 14718.035 | 1547.444 | 7708.357 | 113.713 | 113.713 | 639.082 | 288 | 604.301 | 1.665 | 0.998 | 9.01 | 1.023 | 17.19 | 0.34 | 0.991 | 0.979
5.14 | 15 | 21623.806 | 1924.311 | 8459.556 | 175.209 | 175.209 | 705.923 | 288 | 634.795 | 2.09 | 0.998 | 11.213 | 1.026 | 25.17 | 0.498 | 0.991 | 0.979
6.175 | 18 | 29761.329 | 2306.841 | 8788.117 | 245.942 | 245.942 | 774.457 | 288 | 665.535 | 2.515 | 0.998 | 13.374 | 1.03 | 34.4 | 0.681 | 0.991 | 0.979
7.148 | 21 | 39009.264 | 2677.997 | 9114.562 | 332.493 | 332.493 | 823.153 | 288 | 686.582 | 2.989 | 0.998 | 15.746 | 1.036 | 44.1 | 0.873 | 0.991 | 0.979
8.206 | 24 | 50990.242 | 3087.314 | 9296.166 | 438.034 | 438.034 | 920.6 | 288 | 728.237 | 3.603 | 0.998 | 18.689 | 1.042 | 60.45 | 1.197 | 0.991 | 0.979
9.3 | 27 | 72759.05 | 3560.37 | 9734.032 | 644.698 | 644.698 | 1066.025 | 288 | 773.927 | 4.544 | 0.998 | 22.97 | 1.051 | 88.94 | 1.761 | 0.991 | 0.979
1.138 | 3 | 4459.398 | 1379.529 | 6628.714 | 9.21 | 9.21 | 571.712 | 288 | 562.72 | 1.254 | 0.998 | 6.807 | 1.019 | 5.602 | 0.214 | 0.991 | 0.98
2.088 | 6 | 5714.922 | 1394.1 | 6762.159 | 31.488 | 31.488 | 572.891 | 288 | 568.077 | 1.303 | 0.998 | 7.063 | 1.02 | 0 | 0.214 | 0.991 | 0.98
3.144 | 9 | 8374.743 | 1386.732 | 7032.617 | 60.306 | 60.306 | 583.291 | 288 | 577.971 | 1.393 | 0.998 | 7.556 | 1.02 | 12.228 | 0.242 | 0.991 | 0.98
4.161 | 12 | 14718.105 | 1547.445 | 7710.29 | 113.74 | 113.74 | 638.205 | 288 | 604.14 | 1.665 | 0.998 | 9 | 1.023 | 17.147 | 0.339 | 0.991 | 0.98
5.14 | 15 | 21624.029 | 1924.312 | 8460.446 | 175.238 | 175.238 | 704.955 | 288 | 634.615 | 2.09 | 0.998 | 11.201 | 1.026 | 25.113 | 0.497 | 0.991 | 0.98
6.175 | 18 | 29761.473 | 2306.842 | 8789.129 | 246.025 | 246.025 | 773.347 | 288 | 665.309 | 2.515 | 0.998 | 13.361 | 1.03 | 34.327 | 0.68 | 0.991 | 0.98
7.148 | 21 | 39008.657 | 2678.001 | 9115.067 | 332.434 | 332.434 | 822.125 | 288 | 686.409 | 2.988 | 0.998 | 15.729 | 1.036 | 44.018 | 0.872 | 0.991 | 0.98
8.206 | 24 | 50991.049 | 3087.346 | 9296.611 | 437.926 | 437.926 | 919.529 | 288 | 728.066 | 3.602 | 0.998 | 18.668 | 1.042 | 60.351 | 1.195 | 0.991 | 0.98
9.3 | 27 | 72760.421 | 3560.368 | 9734.973 | 644.706 | 644.706 | 1065.14 | 288 | 773.764 | 4.543 | 0.998 | 22.942 | 1.051 | 88.833 | 1.758 | 0.991 | 0.98
1.138 | 3 | 3921.049 | 1387.51 | 6635.845 | 9.668 | 9.668 | 554.291 | 288 | 560.555 | 1.238 | 0.998 | 6.709 | 1.019 | 4.714 | 0.193 | 0.991 | 0.981
2.088 | 6 | 5850.622 | 1393.491 | 6764.192 | 31.369 | 31.369 | 575.885 | 288 | 568.446 | 1.307 | 0.998 | 7.08 | 1.02 | 0 | 0.218 | 0.991 | 0.981
3.144 | 9 | 8374.788 | 1386.733 | 7035.122 | 60.307 | 60.307 | 582.494 | 288 | 577.827 | 1.393 | 0.998 | 7.549 | 1.02 | 12.194 | 0.241 | 0.991 | 0.981
4.161 | 12 | 14718.177 | 1547.446 | 7712.224 | 113.74 | 113.74 | 637.331 | 288 | 603.98 | 1.665 | 0.998 | 8.991 | 1.023 | 17.105 | 0.339 | 0.991 | 0.981
5.14 | 15 | 21624.346 | 1924.313 | 8461.339 | 175.197 | 175.197 | 703.991 | 288 | 634.434 | 2.09 | 0.998 | 11.19 | 1.026 | 25.057 | 0.496 | 0.991 | 0.981
6.175 | 18 | 29761.608 | 2306.844 | 8790.141 | 246.015 | 246.015 | 772.24 | 288 | 665.084 | 2.515 | 0.998 | 13.347 | 1.03 | 34.254 | 0.678 | 0.991 | 0.981
7.148 | 21 | 39007.982 | 2678.008 | 9115.57 | 332.495 | 332.495 | 821.098 | 288 | 686.237 | 2.988 | 0.998 | 15.711 | 1.036 | 43.936 | 0.87 | 0.991 | 0.981
8.206 | 24 | 50991.677 | 3087.374 | 9297.051 | 437.951 | 437.951 | 918.462 | 288 | 727.895 | 3.601 | 0.998 | 18.648 | 1.042 | 60.252 | 1.193 | 0.991 | 0.981
9.3 | 27 | 72760.855 | 3560.378 | 9735.898 | 644.865 | 644.865 | 1064.253 | 288 | 773.602 | 4.542 | 0.998 | 22.915 | 1.051 | 88.726 | 1.756 | 0.991 | 0.981
1.138 | 3 | 4342.589 | 1385.352 | 6637.15 | 9.542 | 9.542 | 565.798 | 288 | 562.097 | 1.251 | 0.998 | 6.779 | 1.019 | 4.68 | 0.207 | 0.991 | 0.982
2.088 | 6 | 5999.886 | 1392.463 | 6765.978 | 31.175 | 31.175 | 579.056 | 288 | 568.734 | 1.311 | 0.998 | 7.094 | 1.02 | 0 | 0.223 | 0.991 | 0.982
3.144 | 9 | 8374.931 | 1386.734 | 7037.635 | 60.308 | 60.308 | 581.698 | 288 | 577.683 | 1.393 | 0.998 | 7.542 | 1.02 | 12.161 | 0.241 | 0.991 | 0.982
4.161 | 12 | 14718.285 | 1547.446 | 7714.163 | 113.725 | 113.725 | 636.459 | 288 | 603.819 | 1.664 | 0.998 | 8.982 | 1.023 | 17.062 | 0.338 | 0.991 | 0.982
5.14 | 15 | 21624.603 | 1924.315 | 8462.231 | 175.223 | 175.223 | 703.028 | 288 | 634.254 | 2.089 | 0.998 | 11.179 | 1.026 | 25.001 | 0.495 | 0.991 | 0.982
6.175 | 18 | 29761.721 | 2306.846 | 8791.153 | 246 | 246 | 771.137 | 288 | 664.86 | 2.514 | 0.998 | 13.333 | 1.031 | 34.181 | 0.677 | 0.991 | 0.982
7.148 | 21 | 39007.304 | 2678.013 | 9116.074 | 332.374 | 332.374 | 820.075 | 288 | 686.065 | 2.987 | 0.998 | 15.694 | 1.036 | 43.854 | 0.868 | 0.991 | 0.982
8.206 | 24 | 50992.167 | 3087.399 | 9297.489 | 437.93 | 437.93 | 917.397 | 288 | 727.725 | 3.601 | 0.998 | 18.627 | 1.042 | 60.154 | 1.191 | 0.991 | 0.982
9.3 | 27 | 72762.346 | 3560.371 | 9736.828 | 644.865 | 644.865 | 1063.373 | 288 | 773.441 | 4.54 | 0.998 | 22.888 | 1.051 | 88.62 | 1.754 | 0.991 | 0.982
1.138 | 3 | 4958.3 | 1377.289 | 6634.714 | 9.069 | 9.069 | 583.871 | 288 | 564.264 | 1.269 | 0.998 | 6.879 | 1.019 | 5.068 | 0.23 | 0.991 | 0.983
2.088 | 6 | 6231.843 | 1390.956 | 6767.513 | 30.903 | 30.903 | 584.995 | 288 | 569.512 | 1.317 | 0.998 | 7.132 | 1.02 | 0.041 | 0.232 | 0.991 | 0.983
3.144 | 9 | 8375.016 | 1386.734 | 7040.145 | 60.308 | 60.308 | 580.904 | 288 | 577.539 | 1.392 | 0.998 | 7.534 | 1.02 | 12.127 | 0.24 | 0.991 | 0.983
4.161 | 12 | 14718.196 | 1547.447 | 7716.088 | 113.737 | 113.737 | 635.588 | 288 | 603.659 | 1.664 | 0.998 | 8.973 | 1.023 | 17.02 | 0.337 | 0.991 | 0.983
5.14 | 15 | 21624.467 | 1924.317 | 8463.112 | 175.213 | 175.213 | 702.065 | 288 | 634.073 | 2.089 | 0.998 | 11.167 | 1.026 | 24.945 | 0.494 | 0.991 | 0.983
6.175 | 18 | 29761.838 | 2306.842 | 8792.163 | 246.018 | 246.018 | 770.037 | 288 | 664.637 | 2.514 | 0.998 | 13.319 | 1.031 | 34.108 | 0.675 | 0.991 | 0.983
7.148 | 21 | 39006.658 | 2678.018 | 9116.577 | 332.412 | 332.412 | 819.054 | 288 | 685.893 | 2.986 | 0.998 | 15.677 | 1.036 | 43.773 | 0.867 | 0.991 | 0.983
8.206 | 24 | 50992.606 | 3087.416 | 9297.924 | 437.959 | 437.959 | 916.335 | 288 | 727.555 | 3.6 | 0.998 | 18.606 | 1.042 | 60.055 | 1.189 | 0.991 | 0.983
9.3 | 27 | 72763.033 | 3560.374 | 9737.744 | 644.728 | 644.728 | 1062.492 | 288 | 773.281 | 4.539 | 0.998 | 22.86 | 1.051 | 88.514 | 1.752 | 0.991 | 0.983
1.138 | 3 | 5263.964 | 1366.401 | 6630.196 | 8.442 | 8.442 | 595.592 | 288 | 565.098 | 1.276 | 0.998 | 6.918 | 1.019 | 10.571 | 0.248 | 0.991 | 0.984
2.088 | 6 | 6396.909 | 1389.131 | 6768.809 | 30.559 | 30.559 | 589.354 | 288 | 569.915 | 1.322 | 0.998 | 7.151 | 1.02 | 1.359 | 0.238 | 0.991 | 0.984
3.144 | 9 | 8375.127 | 1386.735 | 7042.657 | 60.311 | 60.311 | 580.112 | 288 | 577.395 | 1.392 | 0.998 | 7.527 | 1.02 | 12.094 | 0.239 | 0.991 | 0.984
4.161 | 12 | 14718.436 | 1547.448 | 7718.042 | 113.74 | 113.74 | 634.721 | 288 | 603.499 | 1.664 | 0.998 | 8.964 | 1.023 | 16.977 | 0.336 | 0.991 | 0.984
5.14 | 15 | 21625.001 | 1924.317 | 8464.012 | 175.252 | 175.252 | 701.109 | 288 | 633.895 | 2.089 | 0.998 | 11.156 | 1.027 | 24.89 | 0.493 | 0.991 | 0.984
6.175 | 18 | 29761.881 | 2306.841 | 8793.172 | 245.961 | 245.961 | 768.94 | 288 | 664.414 | 2.514 | 0.998 | 13.306 | 1.031 | 34.036 | 0.674 | 0.991 | 0.984
7.148 | 21 | 39006.09 | 2678.022 | 9117.08 | 332.464 | 332.464 | 818.036 | 288 | 685.722 | 2.986 | 0.998 | 15.66 | 1.036 | 43.691 | 0.865 | 0.991 | 0.984
8.206 | 24 | 50992.857 | 3087.436 | 9298.357 | 438.1 | 438.1 | 915.277 | 288 | 727.386 | 3.599 | 0.998 | 18.586 | 1.042 | 59.957 | 1.187 | 0.991 | 0.984
9.3 | 27 | 72763.955 | 3560.381 | 9738.66 | 644.813 | 644.813 | 1061.616 | 288 | 773.122 | 4.538 | 0.998 | 22.833 | 1.051 | 88.408 | 1.75 | 0.991 | 0.984
1.138 | 3 | 5133.595 | 1354.88 | 6624.867 | 7.777 | 7.777 | 595.024 | 288 | 564.224 | 1.269 | 0.998 | 6.877 | 1.019 | 16.026 | 0.252 | 0.991 | 0.985
2.088 | 6 | 6522.67 | 1387.913 | 6770.501 | 30.339 | 30.339 | 592.336 | 288 | 570.222 | 1.325 | 0.998 | 7.166 | 1.02 | 1.96 | 0.243 | 0.991 | 0.985
3.144 | 9 | 8375.185 | 1386.735 | 7045.166 | 60.312 | 60.312 | 579.321 | 288 | 577.251 | 1.392 | 0.998 | 7.52 | 1.02 | 12.06 | 0.239 | 0.991 | 0.985
4.161 | 12 | 14718.475 | 1547.448 | 7719.981 | 113.745 | 113.745 | 633.855 | 288 | 603.34 | 1.664 | 0.998 | 8.955 | 1.023 | 16.935 | 0.335 | 0.991 | 0.985
5.14 | 15 | 21625.041 | 1924.32 | 8464.899 | 175.245 | 175.245 | 700.153 | 288 | 633.715 | 2.089 | 0.998 | 11.144 | 1.027 | 24.834 | 0.492 | 0.991 | 0.985
6.175 | 18 | 29761.967 | 2306.834 | 8794.181 | 245.984 | 245.984 | 767.846 | 288 | 664.191 | 2.513 | 0.998 | 13.292 | 1.031 | 33.963 | 0.672 | 0.991 | 0.985
7.148 | 21 | 39005.416 | 2678.028 | 9117.583 | 332.456 | 332.456 | 817.021 | 288 | 685.552 | 2.985 | 0.998 | 15.643 | 1.036 | 43.61 | 0.863 | 0.991 | 0.985
8.206 | 24 | 50993.155 | 3087.447 | 9298.788 | 438.026 | 438.026 | 914.221 | 288 | 727.217 | 3.598 | 0.998 | 18.565 | 1.042 | 59.859 | 1.185 | 0.991 | 0.985
9.3 | 27 | 72764.505 | 3560.385 | 9739.564 | 645.086 | 645.086 | 1060.74 | 288 | 772.963 | 4.537 | 0.998 | 22.806 | 1.051 | 88.302 | 1.748 | 0.991 | 0.985
1.138 | 3 | 4794.862 | 1346.946 | 6621.714 | 7.322 | 7.322 | 587.421 | 288 | 562.726 | 1.256 | 0.998 | 6.807 | 1.019 | 19.857 | 0.245 | 0.991 | 0.986
2.088 | 6 | 6600.256 | 1386.605 | 6772.137 | 30.093 | 30.093 | 594.066 | 288 | 570.333 | 1.327 | 0.998 | 7.171 | 1.02 | 2.734 | 0.246 | 0.991 | 0.986
3.144 | 9 | 8375.301 | 1386.736 | 7047.681 | 60.301 | 60.301 | 578.532 | 288 | 577.108 | 1.392 | 0.998 | 7.512 | 1.02 | 12.027 | 0.238 | 0.991 | 0.986
4.161 | 12 | 14718.484 | 1547.449 | 7721.919 | 113.743 | 113.743 | 632.991 | 288 | 603.18 | 1.664 | 0.998 | 8.946 | 1.023 | 16.893 | 0.334 | 0.991 | 0.986
5.14 | 15 | 21625.385 | 1924.321 | 8465.794 | 175.223 | 175.223 | 699.201 | 288 | 633.537 | 2.088 | 0.998 | 11.133 | 1.027 | 24.778 | 0.49 | 0.991 | 0.986
6.175 | 18 | 29762.057 | 2306.825 | 8795.189 | 245.967 | 245.967 | 766.755 | 288 | 663.969 | 2.513 | 0.998 | 13.278 | 1.031 | 33.891 | 0.671 | 0.991 | 0.986
7.148 | 21 | 39004.86 | 2678.03 | 9118.085 | 332.378 | 332.378 | 816.009 | 288 | 685.382 | 2.985 | 0.998 | 15.626 | 1.036 | 43.529 | 0.862 | 0.991 | 0.986
8.206 | 24 | 50993.313 | 3087.458 | 9299.216 | 437.954 | 437.954 | 913.168 | 288 | 727.049 | 3.598 | 0.998 | 18.545 | 1.042 | 59.761 | 1.183 | 0.991 | 0.986
9.3 | 27 | 72765.456 | 3560.387 | 9740.469 | 644.882 | 644.882 | 1059.869 | 288 | 772.806 | 4.536 | 0.998 | 22.779 | 1.051 | 88.196 | 1.746 | 0.991 | 0.986
1.138 | 3 | 3416.832 | 1336.728 | 6615.851 | 6.739 | 6.739 | 550.799 | 288 | 556.845 | 1.21 | 0.998 | 6.543 | 1.019 | 22.867 | 0.204 | 0.991 | 0.987
2.088 | 6 | 6780.763 | 1383.32 | 6772.543 | 29.477 | 29.477 | 599.087 | 288 | 570.719 | 1.331 | 0.998 | 7.19 | 1.02 | 4.855 | 0.254 | 0.991 | 0.987
3.144 | 9 | 8375.412 | 1386.736 | 7050.195 | 60.311 | 60.311 | 577.745 | 288 | 576.964 | 1.392 | 0.998 | 7.505 | 1.02 | 11.993 | 0.237 | 0.991 | 0.987
4.161 | 12 | 14718.632 | 1547.449 | 7723.871 | 113.738 | 113.738 | 632.13 | 288 | 603.022 | 1.663 | 0.998 | 8.937 | 1.023 | 16.851 | 0.334 | 0.991 | 0.987
5.14 | 15 | 21625.423 | 1924.322 | 8466.682 | 175.258 | 175.258 | 698.249 | 288 | 633.358 | 2.088 | 0.998 | 11.122 | 1.027 | 24.723 | 0.489 | 0.991 | 0.987
6.175 | 18 | 29762.146 | 2306.811 | 8796.195 | 246.029 | 246.029 | 765.668 | 288 | 663.748 | 2.513 | 0.998 | 13.264 | 1.031 | 33.819 | 0.67 | 0.991 | 0.987
7.148 | 21 | 39004.289 | 2678.035 | 9118.588 | 332.326 | 332.326 | 815 | 288 | 685.212 | 2.984 | 0.998 | 15.609 | 1.036 | 43.448 | 0.86 | 0.991 | 0.987
8.206 | 24 | 50993.443 | 3087.465 | 9299.643 | 438.058 | 438.058 | 912.119 | 288 | 726.881 | 3.597 | 0.998 | 18.524 | 1.042 | 59.663 | 1.181 | 0.991 | 0.987
9.3 | 27 | 72766.393 | 3560.388 | 9741.368 | 644.739 | 644.739 | 1059 | 288 | 772.65 | 4.535 | 0.998 | 22.752 | 1.051 | 88.091 | 1.744 | 0.991 | 0.987
1.138 | 3 | 2270.211 | 1337.302 | 6617.114 | 6.761 | 6.761 | 515.024 | 288 | 551.542 | 1.171 | 0.998 | 6.315 | 1.019 | 20.549 | 0.161 | 0.991 | 0.988
2.088 | 6 | 6791.058 | 1383.088 | 6774.837 | 29.433 | 29.433 | 598.553 | 288 | 570.609 | 1.331 | 0.998 | 7.185 | 1.02 | 5.079 | 0.254 | 0.991 | 0.988
3.144 | 9 | 8375.475 | 1386.737 | 7052.706 | 60.315 | 60.315 | 576.959 | 288 | 576.821 | 1.392 | 0.998 | 7.498 | 1.021 | 11.96 | 0.237 | 0.991 | 0.988
4.161 | 12 | 14718.732 | 1547.45 | 7725.82 | 113.721 | 113.721 | 631.271 | 288 | 602.863 | 1.663 | 0.998 | 8.928 | 1.023 | 16.809 | 0.333 | 0.991 | 0.988
5.14 | 15 | 21625.802 | 1924.323 | 8467.579 | 175.26 | 175.26 | 697.302 | 288 | 633.18 | 2.088 | 0.998 | 11.111 | 1.027 | 24.668 | 0.488 | 0.991 | 0.988
6.175 | 18 | 29762.247 | 2306.796 | 8797.202 | 246.028 | 246.028 | 764.583 | 288 | 663.527 | 2.512 | 0.998 | 13.251 | 1.031 | 33.747 | 0.668 | 0.991 | 0.988
7.148 | 21 | 39003.729 | 2678.037 | 9119.09 | 332.401 | 332.401 | 813.993 | 288 | 685.043 | 2.983 | 0.998 | 15.592 | 1.036 | 43.368 | 0.859 | 0.991 | 0.988
8.206 | 24 | 50993.518 | 3087.467 | 9300.067 | 438.097 | 438.097 | 911.072 | 288 | 726.714 | 3.596 | 0.998 | 18.503 | 1.042 | 59.566 | 1.179 | 0.991 | 0.988
9.3 | 27 | 72766.606 | 3560.392 | 9742.252 | 645.03 | 645.03 | 1058.129 | 288 | 772.495 | 4.533 | 0.998 | 22.725 | 1.051 | 87.986 | 1.742 | 0.991 | 0.988
1.138 | 3 | 1427.824 | 1346.334 | 6624.148 | 7.25 | 7.25 | 482.735 | 288 | 547.177 | 1.141 | 0.998 | 6.134 | 1.019 | 13.733 | 0.119 | 0.991 | 0.989
2.088 | 6 | 6930.075 | 1377.845 | 6774.024 | 28.461 | 28.461 | 603.041 | 288 | 570.811 | 1.333 | 0.998 | 7.195 | 1.02 | 8.077 | 0.262 | 0.991 | 0.989
3.144 | 9 | 8375.599 | 1386.737 | 7055.223 | 60.317 | 60.317 | 576.175 | 288 | 576.678 | 1.392 | 0.998 | 7.491 | 1.021 | 11.927 | 0.236 | 0.991 | 0.989
4.161 | 12 | 14718.88 | 1547.451 | 7727.775 | 113.748 | 113.748 | 630.415 | 288 | 602.705 | 1.663 | 0.998 | 8.919 | 1.023 | 16.767 | 0.332 | 0.991 | 0.989
5.14 | 15 | 21625.904 | 1924.325 | 8468.468 | 175.212 | 175.212 | 696.355 | 288 | 633.003 | 2.088 | 0.998 | 11.099 | 1.027 | 24.612 | 0.487 | 0.991 | 0.989
6.175 | 18 | 29762.29 | 2306.783 | 8798.208 | 246.017 | 246.017 | 763.502 | 288 | 663.307 | 2.512 | 0.998 | 13.237 | 1.031 | 33.675 | 0.667 | 0.991 | 0.989
7.148 | 21 | 39003.043 | 2678.044 | 9119.591 | 332.435 | 332.435 | 812.988 | 288 | 684.874 | 2.983 | 0.998 | 15.575 | 1.036 | 43.287 | 0.857 | 0.991 | 0.989
8.206 | 24 | 50993.476 | 3087.467 | 9300.489 | 437.976 | 437.976 | 910.028 | 288 | 726.548 | 3.595 | 0.998 | 18.483 | 1.042 | 59.468 | 1.177 | 0.991 | 0.989
9.3 | 27 | 72767.429 | 3560.398 | 9743.141 | 644.75 | 644.75 | 1057.266 | 288 | 772.34 | 4.532 | 0.998 | 22.698 | 1.051 | 87.881 | 1.74 | 0.991 | 0.989
1.138 | 3 | 1219.288 | 1355.136 | 6631.905 | 7.736 | 7.736 | 470.497 | 288 | 545.905 | 1.134 | 0.998 | 6.083 | 1.019 | 8.381 | 0.1 | 0.991 | 0.99
2.088 | 6 | 6921.153 | 1378.141 | 6776.726 | 28.516 | 28.516 | 601.825 | 288 | 570.645 | 1.333 | 0.998 | 7.187 | 1.02 | 8.008 | 0.261 | 0.991 | 0.99
3.144 | 9 | 8375.7 | 1386.738 | 7057.739 | 60.315 | 60.315 | 575.392 | 288 | 576.534 | 1.392 | 0.998 | 7.483 | 1.021 | 11.894 | 0.235 | 0.991 | 0.99
4.161 | 12 | 14718.958 | 1547.451 | 7729.727 | 113.75 | 113.75 | 629.56 | 288 | 602.547 | 1.663 | 0.998 | 8.91 | 1.023 | 16.725 | 0.331 | 0.991 | 0.99
5.14 | 15 | 21625.962 | 1924.327 | 8469.357 | 175.263 | 175.263 | 695.411 | 288 | 632.825 | 2.087 | 0.998 | 11.088 | 1.027 | 24.557 | 0.486 | 0.991 | 0.99
6.175 | 18 | 29762.289 | 2306.772 | 8799.223 | 246.024 | 246.024 | 762.425 | 288 | 663.088 | 2.511 | 0.998 | 13.224 | 1.031 | 33.603 | 0.665 | 0.991 | 0.99
7.148 | 21 | 39002.519 | 2678.046 | 9120.092 | 332.427 | 332.427 | 811.987 | 288 | 684.706 | 2.982 | 0.998 | 15.558 | 1.036 | 43.207 | 0.855 | 0.991 | 0.99
8.206 | 24 | 50993.445 | 3087.465 | 9300.91 | 437.949 | 437.949 | 908.988 | 288 | 726.382 | 3.595 | 0.998 | 18.462 | 1.042 | 59.371 | 1.175 | 0.991 | 0.99
9.3 | 27 | 72768.862 | 3560.392 | 9744.031 | 644.747 | 644.747 | 1056.407 | 288 | 772.188 | 4.531 | 0.998 | 22.671 | 1.051 | 87.777 | 1.738 | 0.991 | 0.99
1.138 | 3 | 1266.253 | 1365.332 | 6640.973 | 8.307 | 8.307 | 468.185 | 288 | 546.001 | 1.137 | 0.998 | 6.087 | 1.019 | 2.843 | 0.095 | 0.991 | 0.991
2.088 | 6 | 6966.391 | 1374.173 | 6776.685 | 27.779 | 27.779 | 603.377 | 288 | 570.561 | 1.333 | 0.998 | 7.183 | 1.02 | 10.171 | 0.265 | 0.991 | 0.991
3.144 | 9 | 8375.817 | 1386.739 | 7060.257 | 60.32 | 60.32 | 574.611 | 288 | 576.391 | 1.392 | 0.998 | 7.476 | 1.021 | 11.861 | 0.235 | 0.991 | 0.991
4.161 | 12 | 14718.967 | 1547.452 | 7731.674 | 113.75 | 113.75 | 628.706 | 288 | 602.389 | 1.663 | 0.998 | 8.901 | 1.023 | 16.684 | 0.33 | 0.991 | 0.991
5.14 | 15 | 21626.187 | 1924.329 | 8470.251 | 175.249 | 175.249 | 694.47 | 288 | 632.648 | 2.087 | 0.998 | 11.077 | 1.027 | 24.502 | 0.485 | 0.991 | 0.991
6.175 | 18 | 29762.318 | 2306.762 | 8800.243 | 245.958 | 245.958 | 761.352 | 288 | 662.87 | 2.511 | 0.998 | 13.21 | 1.031 | 33.532 | 0.664 | 0.991 | 0.991
7.148 | 21 | 39001.94 | 2678.051 | 9120.593 | 332.429 | 332.429 | 810.989 | 288 | 684.538 | 2.982 | 0.998 | 15.541 | 1.036 | 43.127 | 0.854 | 0.991 | 0.991
8.206 | 24 | 50993.407 | 3087.464 | 9301.33 | 438.089 | 438.089 | 907.951 | 288 | 726.217 | 3.594 | 0.998 | 18.442 | 1.042 | 59.274 | 1.173 | 0.991 | 0.991
9.3 | 27 | 72769.769 | 3560.391 | 9744.909 | 644.982 | 644.982 | 1055.548 | 288 | 772.035 | 4.53 | 0.998 | 22.644 | 1.051 | 87.673 | 1.736 | 0.991 | 0.991
1.138 | 3 | 1481.813 | 1378.328 | 6652.143 | 9.052 | 9.052 | 472.482 | 288 | 547.145 | 1.147 | 0.998 | 6.134 | 1.019 | 1.828 | 0.099 | 0.991 | 0.992
2.088 | 6 | 6968.198 | 1375.109 | 6779.744 | 27.954 | 27.954 | 602.3 | 288 | 570.447 | 1.333 | 0.998 | 7.177 | 1.02 | 9.514 | 0.263 | 0.991 | 0.992
3.144 | 9 | 8375.94 | 1386.739 | 7062.775 | 60.32 | 60.32 | 573.832 | 288 | 576.248 | 1.391 | 0.998 | 7.469 | 1.021 | 11.828 | 0.234 | 0.991 | 0.992
4.161 | 12 | 14719.063 | 1547.453 | 7733.63 | 113.74 | 113.74 | 627.856 | 288 | 602.231 | 1.662 | 0.998 | 8.892 | 1.023 | 16.642 | 0.329 | 0.991 | 0.992
5.14 | 15 | 21626.265 | 1924.331 | 8471.141 | 175.263 | 175.263 | 693.531 | 288 | 632.471 | 2.087 | 0.998 | 11.066 | 1.027 | 24.447 | 0.484 | 0.991 | 0.992
6.175 | 18 | 29762.374 | 2306.755 | 8801.264 | 245.955 | 245.955 | 760.282 | 288 | 662.652 | 2.511 | 0.998 | 13.197 | 1.031 | 33.461 | 0.662 | 0.991 | 0.992
7.148 | 21 | 39001.426 | 2678.052 | 9121.094 | 332.357 | 332.357 | 809.993 | 288 | 684.371 | 2.981 | 0.998 | 15.524 | 1.036 | 43.047 | 0.852 | 0.991 | 0.992
8.206 | 24 | 50993.355 | 3087.463 | 9301.75 | 437.984 | 437.984 | 906.917 | 288 | 726.053 | 3.593 | 0.998 | 18.422 | 1.042 | 59.177 | 1.172 | 0.991 | 0.992
9.3 | 27 | 72770.532 | 3560.397 | 9745.783 | 644.765 | 644.765 | 1054.691 | 288 | 771.884 | 4.529 | 0.998 | 22.618 | 1.051 | 87.569 | 1.733 | 0.991 | 0.992
1.138 | 3 | 2064.119 | 1396.229 | 6666.988 | 10.108 | 10.108 | 487.516 | 288 | 550.302 | 1.172 | 0.998 | 6.265 | 1.019 | 0.6 | 0.115 | 0.991 | 0.993
2.088 | 6 | 6963.694 | 1371.262 | 6779.799 | 27.25 | 27.25 | 602.49 | 288 | 570.202 | 1.332 | 0.998 | 7.165 | 1.02 | 11.706 | 0.265 | 0.991 | 0.993
3.144 | 9 | 8376.021 | 1386.739 | 7065.291 | 60.319 | 60.319 | 573.055 | 288 | 576.106 | 1.391 | 0.998 | 7.462 | 1.021 | 11.794 | 0.233 | 0.991 | 0.993
4.161 | 12 | 14719.043 | 1547.454 | 7735.579 | 113.747 | 113.747 | 627.006 | 288 | 602.074 | 1.662 | 0.998 | 8.884 | 1.023 | 16.6 | 0.329 | 0.991 | 0.993
5.14 | 15 | 21626.416 | 1924.332 | 8472.033 | 175.255 | 175.255 | 692.594 | 288 | 632.295 | 2.086 | 0.998 | 11.054 | 1.027 | 24.392 | 0.483 | 0.991 | 0.993
6.175 | 18 | 29762.42 | 2306.751 | 8802.286 | 245.936 | 245.936 | 759.215 | 288 | 662.436 | 2.51 | 0.998 | 13.183 | 1.031 | 33.39 | 0.661 | 0.991 | 0.993
7.148 | 21 | 39000.842 | 2678.056 | 9121.595 | 332.288 | 332.288 | 808.999 | 288 | 684.204 | 2.98 | 0.998 | 15.507 | 1.036 | 42.968 | 0.851 | 0.991 | 0.993
8.206 | 24 | 50993.287 | 3087.462 | 9302.168 | 438.094 | 438.094 | 905.886 | 288 | 725.889 | 3.592 | 0.998 | 18.401 | 1.042 | 59.081 | 1.17 | 0.991 | 0.993
9.3 | 27 | 72771.598 | 3560.398 | 9746.655 | 644.781 | 644.781 | 1053.839 | 288 | 771.734 | 4.527 | 0.998 | 22.591 | 1.051 | 87.466 | 1.731 | 0.991 | 0.993
1.138 | 3 | 2677.03 | 1406.222 | 6676.542 | 10.708 | 10.708 | 504.559 | 288 | 553.235 | 1.196 | 0.998 | 6.389 | 1.019 | 0 | 0.135 | 0.991 | 0.994
2.088 | 6 | 6954.875 | 1373.02 | 6783.385 | 27.57 | 27.57 | 600.894 | 288 | 570.072 | 1.332 | 0.998 | 7.159 | 1.02 | 10.784 | 0.263 | 0.991 | 0.994
3.144 | 9 | 8376.149 | 1386.74 | 7067.812 | 60.319 | 60.319 | 572.279 | 288 | 575.963 | 1.391 | 0.998 | 7.455 | 1.021 | 11.761 | 0.233 | 0.991 | 0.994
4.161 | 12 | 14719.134 | 1547.454 | 7737.538 | 113.753 | 113.753 | 626.16 | 288 | 601.917 | 1.662 | 0.998 | 8.875 | 1.023 | 16.559 | 0.328 | 0.991 | 0.994
5.14 | 15 | 21626.686 | 1924.333 | 8472.928 | 175.25 | 175.25 | 691.661 | 288 | 632.119 | 2.086 | 0.998 | 11.043 | 1.027 | 24.338 | 0.482 | 0.991 | 0.994
6.175 | 18 | 29762.516 | 2306.751 | 8803.311 | 245.953 | 245.953 | 758.151 | 288 | 662.22 | 2.51 | 0.998 | 13.17 | 1.031 | 33.319 | 0.66 | 0.991 | 0.994
7.148 | 21 | 39000.358 | 2678.058 | 9122.095 | 332.416 | 332.416 | 808.009 | 288 | 684.038 | 2.98 | 0.998 | 15.491 | 1.036 | 42.888 | 0.849 | 0.991 | 0.994
8.206 | 24 | 50993.241 | 3087.462 | 9302.586 | 438.091 | 438.091 | 904.859 | 288 | 725.726 | 3.591 | 0.998 | 18.381 | 1.042 | 58.985 | 1.168 | 0.991 | 0.994
9.3 | 27 | 72771.688 | 3560.4 | 9747.509 | 644.822 | 644.822 | 1052.983 | 288 | 771.583 | 4.526 | 0.998 | 22.564 | 1.051 | 87.361 | 1.729 | 0.991 | 0.994
1.138 | 3 | 3877.975 | 1410.557 | 6682.752 | 10.984 | 10.984 | 538.807 | 288 | 558.779 | 1.24 | 0.998 | 6.631 | 1.019 | 0 | 0.176 | 0.991 | 0.995
2.088 | 6 | 6943.16 | 1369.624 | 6783.766 | 26.939 | 26.939 | 600.725 | 288 | 569.81 | 1.331 | 0.998 | 7.146 | 1.02 | 12.459 | 0.264 | 0.991 | 0.995
3.144 | 9 | 8376.223 | 1386.741 | 7070.329 | 60.323 | 60.323 | 571.504 | 288 | 575.82 | 1.391 | 0.998 | 7.448 | 1.021 | 11.728 | 0.232 | 0.991 | 0.995
4.161 | 12 | 14719.283 | 1547.455 | 7739.505 | 113.753 | 113.753 | 625.316 | 288 | 601.761 | 1.662 | 0.998 | 8.866 | 1.023 | 16.517 | 0.327 | 0.991 | 0.995
5.14 | 15 | 21626.79 | 1924.335 | 8473.82 | 175.227 | 175.227 | 690.729 | 288 | 631.943 | 2.086 | 0.998 | 11.032 | 1.027 | 24.283 | 0.481 | 0.991 | 0.995
6.175 | 18 | 29762.665 | 2306.756 | 8804.34 | 245.936 | 245.936 | 757.09 | 288 | 662.005 | 2.51 | 0.998 | 13.157 | 1.031 | 33.249 | 0.658 | 0.991 | 0.995
7.148 | 21 | 38999.766 | 2678.062 | 9122.595 | 332.397 | 332.397 | 807.021 | 288 | 683.871 | 2.979 | 0.998 | 15.474 | 1.036 | 42.809 | 0.848 | 0.991 | 0.995
8.206 | 24 | 50993.193 | 3087.46 | 9303.003 | 438.068 | 438.068 | 903.835 | 288 | 725.564 | 3.591 | 0.998 | 18.361 | 1.042 | 58.889 | 1.166 | 0.991 | 0.995
9.3 | 27 | 72773.128 | 3560.399 | 9748.376 | 644.804 | 644.804 | 1052.137 | 288 | 771.435 | 4.525 | 0.998 | 22.538 | 1.051 | 87.259 | 1.727 | 0.991 | 0.995
1.138 | 3 | 6517.276 | 1381.338 | 6667.974 | 9.262 | 9.262 | 614.297 | 288 | 568.214 | 1.316 | 0.998 | 7.067 | 1.019 | 1.656 | 0.271 | 0.991 | 0.996
2.088 | 6 | 6849.77 | 1365.22 | 6783.46 | 26.131 | 26.131 | 598.733 | 288 | 569.246 | 1.326 | 0.998 | 7.119 | 1.02 | 14.577 | 0.264 | 0.991 | 0.996
3.144 | 9 | 8376.362 | 1386.741 | 7072.851 | 60.327 | 60.327 | 570.732 | 288 | 575.678 | 1.391 | 0.998 | 7.441 | 1.021 | 11.696 | 0.232 | 0.991 | 0.996
4.161 | 12 | 14719.429 | 1547.455 | 7741.472 | 113.755 | 113.755 | 624.474 | 288 | 601.604 | 1.662 | 0.998 | 8.857 | 1.023 | 16.476 | 0.326 | 0.991 | 0.996
5.14 | 15 | 21626.986 | 1924.337 | 8474.714 | 175.258 | 175.258 | 689.8 | 288 | 631.768 | 2.086 | 0.998 | 11.021 | 1.027 | 24.228 | 0.48 | 0.991 | 0.996
6.175 | 18 | 29762.934 | 2306.764 | 8805.378 | 245.945 | 245.945 | 756.032 | 288 | 661.791 | 2.51 | 0.998 | 13.144 | 1.031 | 33.178 | 0.657 | 0.991 | 0.996
7.148 | 21 | 38999.338 | 2678.063 | 9123.095 | 332.297 | 332.297 | 806.036 | 288 | 683.706 | 2.979 | 0.998 | 15.457 | 1.036 | 42.73 | 0.846 | 0.991 | 0.996
8.206 | 24 | 50993.072 | 3087.461 | 9303.419 | 438.019 | 438.019 | 902.814 | 288 | 725.402 | 3.59 | 0.998 | 18.34 | 1.042 | 58.793 | 1.164 | 0.991 | 0.996
9.3 | 27 | 72774.023 | 3560.396 | 9749.231 | 644.876 | 644.876 | 1051.29 | 288 | 771.288 | 4.524 | 0.998 | 22.511 | 1.051 | 87.156 | 1.725 | 0.991 | 0.996
1.138 | 3 | 5208.19 | 1324.564 | 6632.759 | 6.044 | 6.044 | 596.116 | 288 | 562.556 | 1.262 | 0.998 | 6.8 | 1.019 | 28.498 | 0.265 | 0.991 | 0.997
2.088 | 6 | 6895.491 | 1368.295 | 6787.889 | 26.694 | 26.694 | 598.19 | 288 | 569.328 | 1.329 | 0.998 | 7.123 | 1.02 | 13.075 | 0.262 | 0.991 | 0.997
3.144 | 9 | 8376.441 | 1386.742 | 7075.37 | 60.328 | 60.328 | 569.96 | 288 | 575.535 | 1.391 | 0.998 | 7.433 | 1.021 | 11.663 | 0.231 | 0.991 | 0.997
4.161 | 12 | 14719.438 | 1547.456 | 7743.43 | 113.754 | 113.754 | 623.633 | 288 | 601.448 | 1.661 | 0.998 | 8.848 | 1.023 | 16.435 | 0.325 | 0.991 | 0.997
5.14 | 15 | 21627.159 | 1924.339 | 8475.608 | 175.268 | 175.268 | 688.873 | 288 | 631.593 | 2.085 | 0.998 | 11.01 | 1.027 | 24.174 | 0.479 | 0.991 | 0.997
6.175 | 18 | 29763.288 | 2306.781 | 8806.421 | 245.946 | 245.946 | 754.976 | 288 | 661.577 | 2.509 | 0.998 | 13.13 | 1.031 | 33.107 | 0.655 | 0.991 | 0.997
7.148 | 21 | 38998.773 | 2678.066 | 9123.594 | 332.38 | 332.38 | 805.053 | 288 | 683.541 | 2.978 | 0.998 | 15.441 | 1.036 | 42.651 | 0.844 | 0.991 | 0.997
8.206 | 24 | 50993.088 | 3087.458 | 9303.835 | 437.981 | 437.981 | 901.796 | 288 | 725.241 | 3.589 | 0.998 | 18.32 | 1.042 | 58.697 | 1.162 | 0.991 | 0.997
9.3 | 27 | 72774.383 | 3560.404 | 9750.076 | 645.087 | 645.087 | 1050.444 | 288 | 771.14 | 4.523 | 0.998 | 22.485 | 1.051 | 87.053 | 1.723 | 0.991 | 0.997
1.138 | 3 | 969.514 | 1327.716 | 6632.045 | 6.179 | 6.179 | 469.554 | 288 | 543.45 | 1.121 | 0.998 | 5.984 | 1.019 | 19.65 | 0.111 | 0.991 | 0.998
2.088 | 6 | 6724.255 | 1361.257 | 6786.027 | 25.402 | 25.402 | 594.94 | 288 | 568.45 | 1.322 | 0.998 | 7.081 | 1.02 | 16.431 | 0.261 | 0.991 | 0.998
3.144 | 9 | 8376.511 | 1386.742 | 7077.889 | 60.329 | 60.329 | 569.19 | 288 | 575.393 | 1.391 | 0.998 | 7.426 | 1.021 | 11.63 | 0.23 | 0.991 | 0.998
4.161 | 12 | 14719.462 | 1547.457 | 7745.391 | 113.756 | 113.756 | 622.794 | 288 | 601.292 | 1.661 | 0.998 | 8.839 | 1.023 | 16.393 | 0.325 | 0.991 | 0.998
5.14 | 15 | 21627.529 | 1924.339 | 8476.507 | 175.267 | 175.267 | 687.949 | 288 | 631.419 | 2.085 | 0.998 | 10.999 | 1.027 | 24.12 | 0.477 | 0.991 | 0.998
6.175 | 18 | 29763.89 | 2306.803 | 8807.474 | 245.955 | 245.955 | 753.925 | 288 | 661.365 | 2.509 | 0.998 | 13.117 | 1.031 | 33.037 | 0.654 | 0.991 | 0.998
7.148 | 21 | 38998.316 | 2678.069 | 9124.093 | 332.257 | 332.257 | 804.074 | 288 | 683.376 | 2.977 | 0.998 | 15.424 | 1.036 | 42.572 | 0.843 | 0.991 | 0.998
8.206 | 24 | 50993.02 | 3087.457 | 9304.25 | 438.092 | 438.092 | 900.781 | 288 | 725.081 | 3.588 | 0.998 | 18.3 | 1.042 | 58.602 | 1.16 | 0.991 | 0.998
9.3 | 27 | 72775.553 | 3560.399 | 9750.925 | 644.847 | 644.847 | 1049.603 | 288 | 770.995 | 4.522 | 0.998 | 22.458 | 1.051 | 86.951 | 1.721 | 0.991 | 0.998
1.138 | 3 | 831.067 | 1364.527 | 6658.319 | 8.22 | 8.22 | 448.02 | 288 | 542.388 | 1.119 | 0.998 | 5.944 | 1.019 | 0 | 0.072 | 0.991 | 0.999
2.088 | 6 | 6664.822 | 1360.192 | 6787.799 | 25.207 | 25.207 | 592.888 | 288 | 568.058 | 1.319 | 0.998 | 7.062 | 1.02 | 16.684 | 0.259 | 0.991 | 0.999
3.144 | 9 | 8376.72 | 1386.743 | 7080.419 | 60.326 | 60.326 | 568.423 | 288 | 575.251 | 1.391 | 0.998 | 7.419 | 1.021 | 11.597 | 0.23 | 0.991 | 0.999
4.161 | 12 | 14719.668 | 1547.457 | 7747.369 | 113.749 | 113.749 | 621.958 | 288 | 601.137 | 1.661 | 0.998 | 8.831 | 1.023 | 16.352 | 0.324 | 0.991 | 0.999
5.14 | 15 | 21627.574 | 1924.342 | 8477.398 | 175.232 | 175.232 | 687.026 | 288 | 631.245 | 2.085 | 0.998 | 10.988 | 1.027 | 24.066 | 0.476 | 0.991 | 0.999
6.175 | 18 | 29764.731 | 2306.836 | 8808.536 | 246.023 | 246.023 | 752.878 | 288 | 661.155 | 2.509 | 0.998 | 13.104 | 1.031 | 32.967 | 0.653 | 0.991 | 0.999
7.148 | 21 | 38997.82 | 2678.072 | 9124.592 | 332.272 | 332.272 | 803.096 | 288 | 683.212 | 2.977 | 0.998 | 15.407 | 1.036 | 42.493 | 0.841 | 0.991 | 0.999
8.206 | 24 | 50992.942 | 3087.457 | 9304.664 | 438.003 | 438.003 | 899.77 | 288 | 724.922 | 3.587 | 0.998 | 18.28 | 1.042 | 58.507 | 1.158 | 0.991 | 0.999
9.3 | 27 | 72776.312 | 3560.401 | 9751.766 | 645.128 | 645.128 | 1048.764 | 288 | 770.85 | 4.52 | 0.998 | 22.432 | 1.051 | 86.848 | 1.719 | 0.991 | 0.999
1.138 | 3 | 1256.213 | 1380.917 | 6672.16 | 9.17 | 9.17 | 459.242 | 288 | 544.855 | 1.138 | 0.998 | 6.043 | 1.019 | 0 | 0.085 | 0.991 | 1
2.088 | 6 | 6506.703 | 1357.109 | 6788.382 | 24.644 | 24.644 | 588.905 | 288 | 567.319 | 1.314 | 0.998 | 7.027 | 1.02 | 18.128 | 0.255 | 0.991 | 1
3.144 | 9 | 8376.785 | 1386.743 | 7082.939 | 60.327 | 60.327 | 567.657 | 288 | 575.109 | 1.39 | 0.998 | 7.412 | 1.021 | 11.564 | 0.229 | 0.991 | 1
4.161 | 12 | 14719.733 | 1547.458 | 7749.337 | 113.749 | 113.749 | 621.124 | 288 | 600.982 | 1.661 | 0.998 | 8.822 | 1.023 | 16.311 | 0.323 | 0.991 | 1
5.14 | 15 | 21627.588 | 1924.344 | 8478.289 | 175.249 | 175.249 | 686.105 | 288 | 631.071 | 2.085 | 0.998 | 10.977 | 1.027 | 24.011 | 0.475 | 0.991 | 1
6.175 | 18 | 29765.927 | 2306.878 | 8809.612 | 245.99 | 245.99 | 751.835 | 288 | 660.946 | 2.508 | 0.998 | 13.091 | 1.031 | 32.897 | 0.651 | 0.991 | 1
7.148 | 21 | 38997.349 | 2678.074 | 9125.091 | 332.288 | 332.288 | 802.122 | 288 | 683.048 | 2.976 | 0.998 | 15.391 | 1.036 | 42.415 | 0.84 | 0.991 | 1
8.206 | 24 | 50992.94 | 3087.454 | 9305.078 | 438.104 | 438.104 | 898.762 | 288 | 724.763 | 3.587 | 0.998 | 18.26 | 1.042 | 58.412 | 1.156 | 0.991 | 1
9.3 | 27 | 72777.316 | 3560.397 | 9752.604 | 645.141 | 645.141 | 1047.927 | 288 | 770.705 | 4.519 | 0.998 | 22.406 | 1.051 | 86.747 | 1.717 | 0.991 | 1
1.138 | 3 | 2999.26 | 1359.68 | 6599.885 | 8.068 | 8.068 | 538.707 | 288 | 556.786 | 1.201 | 0.998 | 6.548 | 1.019 | 13.429 | 0.179 | 0.992 | 0.975
2.088 | 6 | 6449.102 | 1389.378 | 6744.669 | 30.61 | 30.61 | 597.843 | 288 | 571.215 | 1.324 | 0.998 | 7.224 | 1.02 | 1.385 | 0.245 | 0.992 | 0.975
3.144 | 9 | 8374.057 | 1386.722 | 7017.914 | 60.29 | 60.29 | 586.862 | 288 | 578.484 | 1.394 | 0.998 | 7.594 | 1.02 | 12.38 | 0.245 | 0.992 | 0.975
4.161 | 12 | 14717.517 | 1547.441 | 7698.486 | 113.729 | 113.729 | 642.164 | 288 | 604.738 | 1.666 | 0.998 | 9.047 | 1.023 | 17.343 | 0.343 | 0.992 | 0.975
5.14 | 15 | 21622.753 | 1924.305 | 8455.091 | 175.231 | 175.231 | 709.31 | 288 | 635.285 | 2.092 | 0.998 | 11.261 | 1.026 | 25.372 | 0.502 | 0.992 | 0.975
6.175 | 18 | 29760.716 | 2306.833 | 8783.053 | 246.017 | 246.017 | 778.425 | 288 | 666.209 | 2.517 | 0.998 | 13.432 | 1.03 | 34.67 | 0.686 | 0.992 | 0.975
7.148 | 21 | 39012.948 | 2677.965 | 9112.077 | 332.531 | 332.531 | 826.653 | 288 | 686.982 | 2.992 | 0.998 | 15.819 | 1.036 | 44.396 | 0.879 | 0.992 | 0.975
8.206 | 24 | 50982.629 | 3087.081 | 9293.766 | 437.86 | 437.86 | 924.252 | 288 | 728.623 | 3.606 | 0.998 | 18.774 | 1.042 | 60.805 | 1.204 | 0.992 | 0.975
9.3 | 27 | 72755.278 | 3560.352 | 9729.084 | 644.974 | 644.974 | 1068.536 | 288 | 774.255 | 4.55 | 0.998 | 23.087 | 1.051 | 89.295 | 1.768 | 0.992 | 0.975
1.138 | 3 | 2845.29 | 1375.603 | 6612.745 | 8.978 | 8.978 | 528.057 | 288 | 556.115 | 1.199 | 0.998 | 6.519 | 1.019 | 6.756 | 0.162 | 0.992 | 0.976
2.088 | 6 | 5807.74 | 1393.854 | 6750.04 | 31.441 | 31.441 | 578.156 | 288 | 568.729 | 1.306 | 0.998 | 7.104 | 1.02 | 0 | 0.219 | 0.992 | 0.976
3.144 | 9 | 8374.106 | 1386.722 | 7020.414 | 60.292 | 60.292 | 586.056 | 288 | 578.339 | 1.393 | 0.998 | 7.586 | 1.02 | 12.346 | 0.244 | 0.992 | 0.976
4.161 | 12 | 14717.563 | 1547.442 | 7700.407 | 113.732 | 113.732 | 641.279 | 288 | 604.576 | 1.666 | 0.998 | 9.038 | 1.023 | 17.3 | 0.342 | 0.992 | 0.976
5.14 | 15 | 21623.167 | 1924.305 | 8455.985 | 175.229 | 175.229 | 708.334 | 288 | 635.103 | 2.091 | 0.998 | 11.249 | 1.026 | 25.316 | 0.501 | 0.992 | 0.976
6.175 | 18 | 29760.859 | 2306.834 | 8784.064 | 246.001 | 246.001 | 777.303 | 288 | 665.981 | 2.517 | 0.998 | 13.418 | 1.03 | 34.596 | 0.685 | 0.992 | 0.976
7.148 | 21 | 39012.272 | 2677.971 | 9112.582 | 332.417 | 332.417 | 825.613 | 288 | 686.807 | 2.991 | 0.998 | 15.801 | 1.036 | 44.313 | 0.877 | 0.992 | 0.976
8.206 | 24 | 50985.411 | 3087.155 | 9294.245 | 438.038 | 438.038 | 923.175 | 288 | 728.451 | 3.606 | 0.998 | 18.754 | 1.042 | 60.707 | 1.202 | 0.992 | 0.976
9.3 | 27 | 72756.193 | 3560.354 | 9730.044 | 645.011 | 645.011 | 1067.637 | 288 | 774.087 | 4.549 | 0.998 | 23.059 | 1.051 | 89.187 | 1.765 | 0.992 | 0.976
1.138 | 3 | 3700.862 | 1356.763 | 6603.667 | 7.901 | 7.901 | 559.687 | 288 | 559.542 | 1.224 | 0.998 | 6.671 | 1.019 | 15.287 | 0.206 | 0.992 | 0.977
2.088 | 6 | 5333.079 | 1395.216 | 6753.4 | 31.678 | 31.678 | 564.173 | 288 | 566.913 | 1.291 | 0.998 | 7.017 | 1.02 | 0 | 0.202 | 0.992 | 0.977
3.144 | 9 | 8374.201 | 1386.722 | 7022.918 | 60.298 | 60.298 | 585.253 | 288 | 578.194 | 1.393 | 0.998 | 7.579 | 1.02 | 12.312 | 0.244 | 0.992 | 0.977
4.161 | 12 | 14717.626 | 1547.443 | 7702.331 | 113.733 | 113.733 | 640.397 | 288 | 604.414 | 1.666 | 0.998 | 9.029 | 1.023 | 17.257 | 0.342 | 0.992 | 0.977
5.14 | 15 | 21623.478 | 1924.306 | 8456.876 | 175.189 | 175.189 | 707.36 | 288 | 634.921 | 2.091 | 0.998 | 11.238 | 1.026 | 25.259 | 0.5 | 0.992 | 0.977
6.175 | 18 | 29760.985 | 2306.836 | 8785.074 | 245.983 | 245.983 | 776.183 | 288 | 665.754 | 2.516 | 0.998 | 13.404 | 1.03 | 34.523 | 0.683 | 0.992 | 0.977
7.148 | 21 | 39011.538 | 2677.979 | 9113.087 | 332.525 | 332.525 | 824.576 | 288 | 686.633 | 2.991 | 0.998 | 15.784 | 1.036 | 44.23 | 0.876 | 0.992 | 0.977
8.206 | 24 | 50987.525 | 3087.217 | 9294.712 | 438.044 | 438.044 | 922.099 | 288 | 728.28 | 3.605 | 0.998 | 18.734 | 1.042 | 60.609 | 1.2 | 0.992 | 0.977
9.3 | 27 | 72757.073 | 3560.359 | 9730.999 | 645.018 | 645.018 | 1066.741 | 288 | 773.92 | 4.547 | 0.998 | 23.031 | 1.051 | 89.079 | 1.763 | 0.992 | 0.977
1.138 | 3 | 4294.142 | 1361.304 | 6609.724 | 8.164 | 8.164 | 574.61 | 288 | 561.909 | 1.245 | 0.998 | 6.779 | 1.019 | 13.426 | 0.223 | 0.992 | 0.978
2.088 | 6 | 5378.806 | 1395.044 | 6755.739 | 31.654 | 31.654 | 564.536 | 288 | 566.954 | 1.293 | 0.998 | 7.019 | 1.02 | 0 | 0.203 | 0.992 | 0.978
3.144 | 9 | 8374.287 | 1386.725 | 7025.425 | 60.296 | 60.296 | 584.451 | 288 | 578.05 | 1.393 | 0.998 | 7.571 | 1.02 | 12.279 | 0.243 | 0.992 | 0.978
4.161 | 12 | 14717.687 | 1547.443 | 7704.256 | 113.709 | 113.709 | 639.516 | 288 | 604.252 | 1.665 | 0.998 | 9.02 | 1.023 | 17.215 | 0.341 | 0.992 | 0.978
5.14 | 15 | 21623.621 | 1924.308 | 8457.763 | 175.196 | 175.196 | 706.387 | 288 | 634.739 | 2.091 | 0.998 | 11.226 | 1.026 | 25.203 | 0.499 | 0.992 | 0.978
6.175 | 18 | 29761.137 | 2306.837 | 8786.086 | 245.982 | 245.982 | 775.068 | 288 | 665.527 | 2.516 | 0.998 | 13.39 | 1.03 | 34.449 | 0.682 | 0.992 | 0.978
7.148 | 21 | 39010.851 | 2677.984 | 9113.591 | 332.532 | 332.532 | 823.542 | 288 | 686.459 | 2.99 | 0.998 | 15.766 | 1.036 | 44.148 | 0.874 | 0.992 | 0.978
8.206 | 24 | 50989.027 | 3087.265 | 9295.17 | 437.958 | 437.958 | 921.025 | 288 | 728.108 | 3.604 | 0.998 | 18.713 | 1.042 | 60.51 | 1.198 | 0.992 | 0.978
9.3 | 27 | 72758.027 | 3560.361 | 9731.948 | 645.046 | 645.046 | 1065.848 | 288 | 773.754 | 4.546 | 0.998 | 23.004 | 1.051 | 88.972 | 1.761 | 0.992 | 0.978
1.138 | 3 | 4491.218 | 1362.967 | 6613.418 | 8.255 | 8.255 | 578.819 | 288 | 562.576 | 1.251 | 0.998 | 6.81 | 1.019 | 12.526 | 0.228 | 0.992 | 0.979
2.088 | 6 | 5538.35 | 1394.62 | 6757.882 | 31.573 | 31.573 | 568.251 | 288 | 567.428 | 1.298 | 0.998 | 7.042 | 1.02 | 0 | 0.208 | 0.992 | 0.979
3.144 | 9 | 8374.439 | 1386.731 | 7027.939 | 60.292 | 60.292 | 583.651 | 288 | 577.906 | 1.393 | 0.998 | 7.564 | 1.02 | 12.245 | 0.242 | 0.992 | 0.979
4.161 | 12 | 14717.863 | 1547.444 | 7706.194 | 113.738 | 113.738 | 638.639 | 288 | 604.091 | 1.665 | 0.998 | 9.01 | 1.023 | 17.172 | 0.34 | 0.992 | 0.979
5.14 | 15 | 21623.734 | 1924.31 | 8458.649 | 175.219 | 175.219 | 705.416 | 288 | 634.558 | 2.091 | 0.998 | 11.215 | 1.026 | 25.146 | 0.498 | 0.992 | 0.979
6.175 | 18 | 29761.263 | 2306.839 | 8787.097 | 246.006 | 246.006 | 773.955 | 288 | 665.301 | 2.516 | 0.998 | 13.376 | 1.03 | 34.376 | 0.681 | 0.992 | 0.979
7.148 | 21 | 39010.142 | 2677.991 | 9114.095 | 332.507 | 332.507 | 822.51 | 288 | 686.285 | 2.989 | 0.998 | 15.749 | 1.036 | 44.065 | 0.872 | 0.992 | 0.979
8.206 | 24 | 50990.048 | 3087.307 | 9295.619 | 438.01 | 438.01 | 919.952 | 288 | 727.937 | 3.604 | 0.998 | 18.692 | 1.042 | 60.411 | 1.196 | 0.992 | 0.979
9.3 | 27 | 72758.629 | 3560.367 | 9732.889 | 644.813 | 644.813 | 1064.956 | 288 | 773.589 | 4.545 | 0.998 | 22.976 | 1.051 | 88.864 | 1.759 | 0.992 | 0.979
1.138 | 3 | 4045.383 | 1353.679 | 6609.229 | 7.715 | 7.715 | 568.4 | 288 | 560.454 | 1.235 | 0.998 | 6.713 | 1.019 | 16.388 | 0.219 | 0.992 | 0.98
2.088 | 6 | 5953.443 | 1392.968 | 6759.283 | 31.273 | 31.273 | 579.101 | 288 | 568.653 | 1.31 | 0.998 | 7.1 | 1.02 | 0 | 0.222 | 0.992 | 0.98
3.144 | 9 | 8374.579 | 1386.732 | 7030.448 | 60.304 | 60.304 | 582.853 | 288 | 577.762 | 1.393 | 0.998 | 7.557 | 1.02 | 12.211 | 0.242 | 0.992 | 0.98
4.161 | 12 | 14717.95 | 1547.445 | 7708.125 | 113.737 | 113.737 | 637.763 | 288 | 603.93 | 1.665 | 0.998 | 9.001 | 1.023 | 17.129 | 0.339 | 0.992 | 0.98
5.14 | 15 | 21623.87 | 1924.312 | 8459.536 | 175.204 | 175.204 | 704.449 | 288 | 634.377 | 2.09 | 0.998 | 11.203 | 1.026 | 25.09 | 0.497 | 0.992 | 0.98
6.175 | 18 | 29761.423 | 2306.84 | 8788.109 | 246.007 | 246.007 | 772.846 | 288 | 665.076 | 2.515 | 0.998 | 13.362 | 1.03 | 34.302 | 0.679 | 0.992 | 0.98
7.148 | 21 | 39009.529 | 2677.995 | 9114.6 | 332.432 | 332.432 | 821.482 | 288 | 686.112 | 2.989 | 0.998 | 15.732 | 1.036 | 43.983 | 0.871 | 0.992 | 0.98
8.206 | 24 | 50990.867 | 3087.34 | 9296.064 | 438.037 | 438.037 | 918.881 | 288 | 727.765 | 3.603 | 0.998 | 18.672 | 1.042 | 60.313 | 1.194 | 0.992 | 0.98
9.3 | 27 | 72760.203 | 3560.367 | 9733.836 | 645.037 | 645.037 | 1064.072 | 288 | 773.426 | 4.544 | 0.998 | 22.949 | 1.051 | 88.757 | 1.757 | 0.992 | 0.98
1.138 | 3 | 4570.977 | 1377.985 | 6628.123 | 9.11 | 9.11 | 573.989 | 288 | 562.836 | 1.257 | 0.998 | 6.822 | 1.019 | 5.65 | 0.218 | 0.992 | 0.981
2.088 | 6 | 6086.48 | 1392.171 | 6761.207 | 31.131 | 31.131 | 581.881 | 288 | 569.133 | 1.314 | 0.998 | 7.123 | 1.02 | 0 | 0.227 | 0.992 | 0.981
3.144 | 9 | 8374.69 | 1386.732 | 7032.957 | 60.305 | 60.305 | 582.057 | 288 | 577.618 | 1.393 | 0.998 | 7.549 | 1.02 | 12.178 | 0.241 | 0.992 | 0.981
4.161 | 12 | 14717.925 | 1547.445 | 7710.05 | 113.738 | 113.738 | 636.888 | 288 | 603.769 | 1.665 | 0.998 | 8.992 | 1.023 | 17.087 | 0.338 | 0.992 | 0.981
5.14 | 15 | 21624.16 | 1924.313 | 8460.428 | 175.236 | 175.236 | 703.484 | 288 | 634.196 | 2.09 | 0.998 | 11.192 | 1.026 | 25.034 | 0.496 | 0.992 | 0.981
6.175 | 18 | 29761.564 | 2306.84 | 8789.12 | 245.984 | 245.984 | 771.74 | 288 | 664.851 | 2.515 | 0.998 | 13.349 | 1.03 | 34.229 | 0.678 | 0.992 | 0.981
7.148 | 21 | 39008.768 | 2678.004 | 9115.103 | 332.509 | 332.509 | 820.456 | 288 | 685.94 | 2.988 | 0.998 | 15.715 | 1.036 | 43.901 | 0.869 | 0.992 | 0.981
8.206 | 24 | 50991.567 | 3087.365 | 9296.506 | 438.005 | 438.005 | 917.814 | 288 | 727.594 | 3.602 | 0.998 | 18.651 | 1.042 | 60.214 | 1.192 | 0.992 | 0.981
9.3 | 27 | 72760.662 | 3560.376 | 9734.764 | 645.04 | 645.04 | 1063.185 | 288 | 773.263 | 4.543 | 0.998 | 22.922 | 1.051 | 88.65 | 1.755 | 0.992 | 0.981
1.138 | 3 | 4071.485 | 1386.464 | 6635.611 | 9.605 | 9.605 | 557.47 | 288 | 560.794 | 1.243 | 0.998 | 6.729 | 1.019 | 4.738 | 0.198 | 0.992 | 0.982
2.088 | 6 | 6182.036 | 1391.334 | 6763.12 | 30.965 | 30.965 | 584.03 | 288 | 569.369 | 1.316 | 0.998 | 7.135 | 1.02 | 0 | 0.23 | 0.992 | 0.982
3.144 | 9 | 8374.738 | 1386.733 | 7035.461 | 60.305 | 60.305 | 581.261 | 288 | 577.474 | 1.393 | 0.998 | 7.542 | 1.02 | 12.144 | 0.24 | 0.992 | 0.982
4.161 | 12 | 14718.094 | 1547.446 | 7711.991 | 113.738 | 113.738 | 636.017 | 288 | 603.609 | 1.665 | 0.998 | 8.983 | 1.023 | 17.044 | 0.337 | 0.992 | 0.982
5.14 | 15 | 21624.228 | 1924.315 | 8461.314 | 175.21 | 175.21 | 702.521 | 288 | 634.016 | 2.09 | 0.998 | 11.18 | 1.026 | 24.978 | 0.494 | 0.992 | 0.982
6.175 | 18 | 29761.706 | 2306.842 | 8790.132 | 245.962 | 245.962 | 770.637 | 288 | 664.627 | 2.515 | 0.998 | 13.335 | 1.031 | 34.156 | 0.676 | 0.992 | 0.982
7.148 | 21 | 39008.171 | 2678.009 | 9115.607 | 332.373 | 332.373 | 819.433 | 288 | 685.768 | 2.988 | 0.998 | 15.697 | 1.036 | 43.819 | 0.868 | 0.992 | 0.982
8.206 | 24 | 50992.014 | 3087.394 | 9296.944 | 437.975 | 437.975 | 916.749 | 288 | 727.424 | 3.601 | 0.998 | 18.631 | 1.042 | 60.115 | 1.19 | 0.992 | 0.982
9.3 | 27 | 72761.394 | 3560.379 | 9735.69 | 645.021 | 645.021 | 1062.302 | 288 | 773.101 | 4.542 | 0.998 | 22.894 | 1.051 | 88.544 | 1.753 | 0.992 | 0.982
1.138 | 3 | 4511.263 | 1383.374 | 6636.311 | 9.423 | 9.423 | 569.642 | 288 | 562.349 | 1.256 | 0.998 | 6.8 | 1.019 | 4.767 | 0.212 | 0.992 | 0.983
2.088 | 6 | 6500.545 | 1388.079 | 6763.527 | 30.361 | 30.361 | 592.868 | 288 | 570.208 | 1.325 | 0.998 | 7.176 | 1.02 | 2.054 | 0.243 | 0.992 | 0.983
3.144 | 9 | 8374.88 | 1386.733 | 7037.973 | 60.306 | 60.306 | 580.468 | 288 | 577.33 | 1.393 | 0.998 | 7.535 | 1.02 | 12.111 | 0.24 | 0.992 | 0.983
4.161 | 12 | 14718.145 | 1547.447 | 7713.926 | 113.739 | 113.739 | 635.147 | 288 | 603.449 | 1.664 | 0.998 | 8.974 | 1.023 | 17.002 | 0.337 | 0.992 | 0.983
5.14 | 15 | 21624.5 | 1924.316 | 8462.206 | 175.218 | 175.218 | 701.561 | 288 | 633.836 | 2.09 | 0.998 | 11.169 | 1.027 | 24.922 | 0.493 | 0.992 | 0.983
6.175 | 18 | 29761.8 | 2306.845 | 8791.143 | 246.007 | 246.007 | 769.537 | 288 | 664.403 | 2.514 | 0.998 | 13.321 | 1.031 | 34.083 | 0.675 | 0.992 | 0.983
7.148 | 21 | 39007.547 | 2678.014 | 9116.11 | 332.372 | 332.372 | 818.413 | 288 | 685.596 | 2.987 | 0.998 | 15.68 | 1.036 | 43.738 | 0.866 | 0.992 | 0.983
8.206 | 24 | 50992.435 | 3087.413 | 9297.38 | 437.997 | 437.997 | 915.687 | 288 | 727.253 | 3.601 | 0.998 | 18.61 | 1.042 | 60.017 | 1.188 | 0.992 | 0.983
9.3 | 27 | 72762.364 | 3560.381 | 9736.613 | 645.045 | 645.045 | 1061.423 | 288 | 772.94 | 4.54 | 0.998 | 22.867 | 1.051 | 88.437 | 1.751 | 0.992 | 0.983
1.138 | 3 | 5035.685 | 1375.666 | 6634.045 | 8.97 | 8.97 | 585.309 | 288 | 564.211 | 1.271 | 0.998 | 6.886 | 1.019 | 5.116 | 0.233 | 0.992 | 0.984
2.088 | 6 | 6740.111 | 1384.269 | 6763.601 | 29.652 | 29.652 | 599.777 | 288 | 570.818 | 1.33 | 0.998 | 7.205 | 1.02 | 4.428 | 0.254 | 0.992 | 0.984
3.144 | 9 | 8375.016 | 1386.734 | 7040.485 | 60.307 | 60.307 | 579.677 | 288 | 577.186 | 1.392 | 0.998 | 7.527 | 1.02 | 12.077 | 0.239 | 0.992 | 0.984
4.161 | 12 | 14718.213 | 1547.447 | 7715.863 | 113.737 | 113.737 | 634.28 | 288 | 603.289 | 1.664 | 0.998 | 8.965 | 1.023 | 16.96 | 0.336 | 0.992 | 0.984
5.14 | 15 | 21624.833 | 1924.317 | 8463.1 | 175.238 | 175.238 | 700.605 | 288 | 633.657 | 2.089 | 0.998 | 11.157 | 1.027 | 24.867 | 0.492 | 0.992 | 0.984
6.175 | 18 | 29761.896 | 2306.843 | 8792.153 | 245.973 | 245.973 | 768.44 | 288 | 664.18 | 2.514 | 0.998 | 13.307 | 1.031 | 34.011 | 0.673 | 0.992 | 0.984
7.148 | 21 | 39006.923 | 2678.017 | 9116.613 | 332.368 | 332.368 | 817.395 | 288 | 685.425 | 2.986 | 0.998 | 15.663 | 1.036 | 43.657 | 0.864 | 0.992 | 0.984
8.206 | 24 | 50992.786 | 3087.43 | 9297.813 | 438.091 | 438.091 | 914.628 | 288 | 727.084 | 3.6 | 0.998 | 18.589 | 1.042 | 59.919 | 1.186 | 0.992 | 0.984
9.3 | 27 | 72763.461 | 3560.381 | 9737.532 | 644.765 | 644.765 | 1060.547 | 288 | 772.781 | 4.539 | 0.998 | 22.84 | 1.051 | 88.332 | 1.749 | 0.992 | 0.984
1.138 | 3 | 5245.272 | 1362.568 | 6628.008 | 8.215 | 8.215 | 595.065 | 288 | 564.608 | 1.274 | 0.998 | 6.904 | 1.019 | 12.358 | 0.25 | 0.992 | 0.985
2.088 | 6 | 6662.721 | 1385.511 | 6766.843 | 29.882 | 29.882 | 596.471 | 288 | 570.429 | 1.328 | 0.998 | 7.186 | 1.02 | 3.65 | 0.249 | 0.992 | 0.985
3.144 | 9 | 8375.142 | 1386.734 | 7042.997 | 60.312 | 60.312 | 578.887 | 288 | 577.043 | 1.392 | 0.998 | 7.52 | 1.02 | 12.044 | 0.238 | 0.992 | 0.985
4.161 | 12 | 14718.332 | 1547.448 | 7717.807 | 113.723 | 113.723 | 633.415 | 288 | 603.13 | 1.664 | 0.998 | 8.956 | 1.023 | 16.917 | 0.335 | 0.992 | 0.985
5.14 | 15 | 21624.911 | 1924.318 | 8463.987 | 175.254 | 175.254 | 699.649 | 288 | 633.478 | 2.089 | 0.998 | 11.146 | 1.027 | 24.811 | 0.491 | 0.992 | 0.985
6.175 | 18 | 29761.962 | 2306.841 | 8793.161 | 245.944 | 245.944 | 767.347 | 288 | 663.958 | 2.514 | 0.998 | 13.294 | 1.031 | 33.938 | 0.672 | 0.992 | 0.985
7.148 | 21 | 39006.249 | 2678.023 | 9117.115 | 332.386 | 332.386 | 816.38 | 288 | 685.255 | 2.986 | 0.998 | 15.646 | 1.036 | 43.576 | 0.863 | 0.992 | 0.985
8.206 | 24 | 50993.045 | 3087.442 | 9298.244 | 437.988 | 437.988 | 913.572 | 288 | 726.915 | 3.599 | 0.998 | 18.569 | 1.042 | 59.82 | 1.184 | 0.992 | 0.985
9.3 | 27 | 72763.909 | 3560.387 | 9738.439 | 644.913 | 644.913 | 1059.671 | 288 | 772.622 | 4.538 | 0.998 | 22.813 | 1.051 | 88.225 | 1.746 | 0.992 | 0.985
1.138 | 3 | 5047.497 | 1352.695 | 6623.711 | 7.644 | 7.644 | 592.102 | 288 | 563.57 | 1.265 | 0.998 | 6.856 | 1.019 | 17.317 | 0.25 | 0.992 | 0.986
2.088 | 6 | 6819.306 | 1382.018 | 6767.103 | 29.231 | 29.231 | 600.91 | 288 | 570.754 | 1.332 | 0.998 | 7.202 | 1.02 | 5.724 | 0.257 | 0.992 | 0.986
3.144 | 9 | 8375.202 | 1386.735 | 7045.505 | 60.312 | 60.312 | 578.098 | 288 | 576.899 | 1.392 | 0.998 | 7.513 | 1.02 | 12.01 | 0.238 | 0.992 | 0.986
4.161 | 12 | 14718.409 | 1547.448 | 7719.749 | 113.718 | 113.718 | 632.552 | 288 | 602.971 | 1.664 | 0.998 | 8.947 | 1.023 | 16.875 | 0.334 | 0.992 | 0.986
5.14 | 15 | 21624.931 | 1924.321 | 8464.873 | 175.25 | 175.25 | 698.695 | 288 | 633.298 | 2.089 | 0.998 | 11.135 | 1.027 | 24.755 | 0.49 | 0.992 | 0.986
6.175 | 18 | 29762.049 | 2306.834 | 8794.169 | 245.964 | 245.964 | 766.256 | 288 | 663.736 | 2.513 | 0.998 | 13.28 | 1.031 | 33.866 | 0.67 | 0.992 | 0.986
7.148 | 21 | 39005.68 | 2678.027 | 9117.618 | 332.339 | 332.339 | 815.369 | 288 | 685.085 | 2.985 | 0.998 | 15.629 | 1.036 | 43.495 | 0.861 | 0.992 | 0.986
8.206 | 24 | 50993.218 | 3087.454 | 9298.673 | 438.095 | 438.095 | 912.519 | 288 | 726.747 | 3.598 | 0.998 | 18.548 | 1.042 | 59.722 | 1.182 | 0.992 | 0.986
9.3 | 27 | 72765.137 | 3560.383 | 9739.349 | 644.838 | 644.838 | 1058.8 | 288 | 772.465 | 4.537 | 0.998 | 22.786 | 1.051 | 88.121 | 1.744 | 0.992 | 0.986
1.138 | 3 | 4033.975 | 1340.184 | 6616.818 | 6.931 | 6.931 | 566.863 | 288 | 559.228 | 1.231 | 0.998 | 6.658 | 1.019 | 21.862 | 0.223 | 0.992 | 0.987
2.088 | 6 | 6824.848 | 1381.77 | 6769.418 | 29.194 | 29.194 | 600.277 | 288 | 570.627 | 1.332 | 0.998 | 7.196 | 1.02 | 5.775 | 0.257 | 0.992 | 0.987
3.144 | 9 | 8375.273 | 1386.736 | 7048.015 | 60.313 | 60.313 | 577.311 | 288 | 576.756 | 1.392 | 0.998 | 7.506 | 1.021 | 11.977 | 0.237 | 0.992 | 0.987
4.161 | 12 | 14718.506 | 1547.449 | 7721.694 | 113.742 | 113.742 | 631.691 | 288 | 602.812 | 1.664 | 0.998 | 8.938 | 1.023 | 16.833 | 0.333 | 0.992 | 0.987
5.14 | 15 | 21625.122 | 1924.322 | 8465.764 | 175.253 | 175.253 | 697.745 | 288 | 633.12 | 2.088 | 0.998 | 11.123 | 1.027 | 24.7 | 0.489 | 0.992 | 0.987
6.175 | 18 | 29762.14 | 2306.824 | 8795.177 | 246.029 | 246.029 | 765.169 | 288 | 663.515 | 2.513 | 0.998 | 13.266 | 1.031 | 33.794 | 0.669 | 0.992 | 0.987
7.148 | 21 | 39005.091 | 2678.03 | 9118.12 | 332.455 | 332.455 | 814.36 | 288 | 684.915 | 2.985 | 0.998 | 15.612 | 1.036 | 43.414 | 0.86 | 0.992 | 0.987
8.206 | 24 | 50993.337 | 3087.462 | 9299.101 | 438.039 | 438.039 | 911.47 | 288 | 726.579 | 3.598 | 0.998 | 18.528 | 1.042 | 59.625 | 1.18 | 0.992 | 0.987
9.3 | 27 | 72766.309 | 3560.384 | 9740.255 | 645.034 | 645.034 | 1057.933 | 288 | 772.308 | 4.536 | 0.998 | 22.759 | 1.051 | 88.016 | 1.742 | 0.992 | 0.987
1.138 | 3 | 3051.354 | 1336.385 | 6615.512 | 6.711 | 6.711 | 538.884 | 288 | 554.883 | 1.198 | 0.998 | 6.466 | 1.019 | 22.759 | 0.191 | 0.992 | 0.988
2.088 | 6 | 6936.604 | 1378.155 | 6769.643 | 28.512 | 28.512 | 603.535 | 288 | 570.785 | 1.334 | 0.998 | 7.204 | 1.02 | 7.648 | 0.262 | 0.992 | 0.988
3.144 | 9 | 8375.432 | 1386.736 | 7050.531 | 60.315 | 60.315 | 576.527 | 288 | 576.613 | 1.392 | 0.998 | 7.498 | 1.021 | 11.944 | 0.236 | 0.992 | 0.988
4.161 | 12 | 14718.54 | 1547.449 | 7723.636 | 113.741 | 113.741 | 630.832 | 288 | 602.653 | 1.663 | 0.998 | 8.929 | 1.023 | 16.791 | 0.332 | 0.992 | 0.988
5.14 | 15 | 21625.232 | 1924.324 | 8466.653 | 175.249 | 175.249 | 696.797 | 288 | 632.942 | 2.088 | 0.998 | 11.112 | 1.027 | 24.644 | 0.488 | 0.992 | 0.988
6.175 | 18 | 29762.246 | 2306.811 | 8796.184 | 246.027 | 246.027 | 764.085 | 288 | 663.294 | 2.513 | 0.998 | 13.253 | 1.031 | 33.722 | 0.668 | 0.992 | 0.988
7.148 | 21 | 39004.451 | 2678.035 | 9118.621 | 332.419 | 332.419 | 813.353 | 288 | 684.746 | 2.984 | 0.998 | 15.595 | 1.036 | 43.333 | 0.858 | 0.992 | 0.988
8.206 | 24 | 50993.441 | 3087.465 | 9299.526 | 438.081 | 438.081 | 910.423 | 288 | 726.412 | 3.597 | 0.998 | 18.507 | 1.042 | 59.527 | 1.178 | 0.992 | 0.988
9.3 | 27 | 72766.285 | 3560.396 | 9741.141 | 644.875 | 644.875 | 1057.062 | 288 | 772.152 | 4.535 | 0.998 | 22.732 | 1.051 | 87.91 | 1.74 | 0.992 | 0.988
1.138 | 3 | 2137.121 | 1337.878 | 6617.627 | 6.781 | 6.781 | 509.438 | 288 | 550.473 | 1.166 | 0.998 | 6.278 | 1.019 | 20.328 | 0.155 | 0.992 | 0.989
2.088 | 6 | 6933.735 | 1377.221 | 6771.505 | 28.341 | 28.341 | 602.854 | 288 | 570.603 | 1.333 | 0.998 | 7.195 | 1.02 | 8.38 | 0.262 | 0.992 | 0.989
3.144 | 9 | 8375.471 | 1386.737 | 7053.04 | 60.312 | 60.312 | 575.743 | 288 | 576.469 | 1.392 | 0.998 | 7.491 | 1.021 | 11.911 | 0.236 | 0.992 | 0.989
4.161 | 12 | 14718.556 | 1547.45 | 7725.578 | 113.74 | 113.74 | 629.975 | 288 | 602.495 | 1.663 | 0.998 | 8.92 | 1.023 | 16.749 | 0.332 | 0.992 | 0.989
5.14 | 15 | 21625.66 | 1924.325 | 8467.551 | 175.23 | 175.23 | 695.853 | 288 | 632.765 | 2.088 | 0.998 | 11.101 | 1.027 | 24.589 | 0.487 | 0.992 | 0.989
6.175 | 18 | 29762.286 | 2306.795 | 8797.191 | 245.961 | 245.961 | 763.005 | 288 | 663.074 | 2.512 | 0.998 | 13.239 | 1.031 | 33.65 | 0.666 | 0.992 | 0.989
7.148 | 21 | 39003.905 | 2678.038 | 9119.123 | 332.355 | 332.355 | 812.35 | 288 | 684.577 | 2.983 | 0.998 | 15.578 | 1.036 | 43.253 | 0.856 | 0.992 | 0.989
8.206 | 24 | 50993.453 | 3087.464 | 9299.948 | 438.062 | 438.062 | 909.379 | 288 | 726.245 | 3.596 | 0.998 | 18.487 | 1.042 | 59.43 | 1.177 | 0.992 | 0.989
9.3 | 27 | 72768.136 | 3560.385 | 9742.044 | 644.842 | 644.842 | 1056.202 | 288 | 771.998 | 4.533 | 0.998 | 22.705 | 1.051 | 87.806 | 1.738 | 0.992 | 0.989
1.138 | 3 | 1322.104 | 1350.811 | 6627.272 | 7.489 | 7.489 | 475.872 | 288 | 546.271 | 1.138 | 0.998 | 6.105 | 1.019 | 10.853 | 0.109 | 0.992 | 0.99
2.088 | 6 | 6950.618 | 1375.993 | 6773.189 | 28.114 | 28.114 | 602.814 | 288 | 570.489 | 1.333 | 0.998 | 7.189 | 1.02 | 9.04 | 0.263 | 0.992 | 0.99
3.144 | 9 | 8375.657 | 1386.737 | 7055.56 | 60.311 | 60.311 | 574.961 | 288 | 576.327 | 1.392 | 0.998 | 7.484 | 1.021 | 11.877 | 0.235 | 0.992 | 0.99
4.161 | 12 | 14718.734 | 1547.451 | 7727.536 | 113.745 | 113.745 | 629.121 | 288 | 602.337 | 1.663 | 0.998 | 8.911 | 1.023 | 16.708 | 0.331 | 0.992 | 0.99
5.14 | 15 | 21625.645 | 1924.327 | 8468.437 | 175.252 | 175.252 | 694.908 | 288 | 632.587 | 2.088 | 0.998 | 11.089 | 1.027 | 24.534 | 0.486 | 0.992 | 0.99
6.175 | 18 | 29762.342 | 2306.782 | 8798.209 | 245.946 | 245.946 | 761.929 | 288 | 662.855 | 2.512 | 0.998 | 13.226 | 1.031 | 33.579 | 0.665 | 0.992 | 0.99
7.148 | 21 | 39003.331 | 2678.042 | 9119.624 | 332.374 | 332.374 | 811.349 | 288 | 684.409 | 2.983 | 0.998 | 15.561 | 1.036 | 43.173 | 0.855 | 0.992 | 0.99
8.206 | 24 | 50993.409 | 3087.463 | 9300.37 | 438.08 | 438.08 | 908.338 | 288 | 726.079 | 3.595 | 0.998 | 18.466 | 1.042 | 59.332 | 1.175 | 0.992 | 0.99
9.3 | 27 | 72768.518 | 3560.391 | 9742.925 | 644.763 | 644.763 | 1055.339 | 288 | 771.844 | 4.532 | 0.998 | 22.678 | 1.051 | 87.701 | 1.736 | 0.992 | 0.99
1.138 | 3 | 1274.013 | 1361.512 | 6636.491 | 8.086 | 8.086 | 468.862 | 288 | 545.894 | 1.137 | 0.998 | 6.09 | 1.019 | 4.398 | 0.096 | 0.992 | 0.991
2.088 | 6 | 6961.19 | 1370.041 | 6771.931 | 27.023 | 27.023 | 604.036 | 288 | 570.244 | 1.332 | 0.998 | 7.178 | 1.02 | 12.382 | 0.267 | 0.992 | 0.991
3.144 | 9 | 8375.706 | 1386.738 | 7058.07 | 60.319 | 60.319 | 574.181 | 288 | 576.183 | 1.392 | 0.998 | 7.477 | 1.021 | 11.844 | 0.234 | 0.992 | 0.991
4.161 | 12 | 14718.836 | 1547.452 | 7729.489 | 113.743 | 113.743 | 628.269 | 288 | 602.179 | 1.663 | 0.998 | 8.902 | 1.023 | 16.666 | 0.33 | 0.992 | 0.991
5.14 | 15 | 21625.907 | 1924.328 | 8469.331 | 175.266 | 175.266 | 693.968 | 288 | 632.41 | 2.087 | 0.998 | 11.078 | 1.027 | 24.479 | 0.485 | 0.992 | 0.991
6.175 | 18 | 29762.412 | 2306.769 | 8799.228 | 246.028 | 246.028 | 760.856 | 288 | 662.637 | 2.512 | 0.998 | 13.212 | 1.031 | 33.507 | 0.663 | 0.992 | 0.991
7.148 | 21 | 39002.71 | 2678.046 | 9120.125 | 332.416 | 332.416 | 810.35 | 288 | 684.241 | 2.982 | 0.998 | 15.544 | 1.036 | 43.093 | 0.853 | 0.992 | 0.991
8.206 | 24 | 50993.334 | 3087.462 | 9300.79 | 437.988 | 437.988 | 907.301 | 288 | 725.914 | 3.595 | 0.998 | 18.446 | 1.042 | 59.235 | 1.173 | 0.992 | 0.991
9.3 | 27 | 72769.152 | 3560.396 | 9743.804 | 645.108 | 645.108 | 1054.479 | 288 | 771.691 | 4.531 | 0.998 | 22.651 | 1.051 | 87.597 | 1.734 | 0.992 | 0.991
1.138 | 3 | 1442.126 | 1374.242 | 6647.387 | 8.813 | 8.813 | 471.507 | 288 | 546.697 | 1.145 | 0.998 | 6.124 | 1.019 | 2.261 | 0.098 | 0.992 | 0.992
2.088 | 6 | 6928.831 | 1368.101 | 6773.217 | 26.656 | 26.656 | 602.889 | 288 | 569.943 | 1.33 | 0.998 | 7.163 | 1.02 | 13.239 | 0.267 | 0.992 | 0.992
3.144 | 9 | 8375.813 | 1386.738 | 7060.586 | 60.315 | 60.315 | 573.402 | 288 | 576.041 | 1.392 | 0.998 | 7.47 | 1.021 | 11.811 | 0.234 | 0.992 | 0.992
4.161 | 12 | 14718.922 | 1547.452 | 7731.443 | 113.724 | 113.724 | 627.418 | 288 | 602.022 | 1.663 | 0.998 | 8.893 | 1.023 | 16.624 | 0.329 | 0.992 | 0.992
5.14 | 15 | 21625.86 | 1924.331 | 8470.217 | 175.215 | 175.215 | 693.029 | 288 | 632.233 | 2.087 | 0.998 | 11.067 | 1.027 | 24.424 | 0.483 | 0.992 | 0.992
6.175 | 18 | 29762.444 | 2306.758 | 8800.247 | 245.946 | 245.946 | 759.786 | 288 | 662.42 | 2.511 | 0.998 | 13.199 | 1.031 | 33.436 | 0.662 | 0.992 | 0.992
7.148 | 21 | 39002.125 | 2678.052 | 9120.625 | 332.354 | 332.354 | 809.355 | 288 | 684.074 | 2.982 | 0.998 | 15.527 | 1.036 | 43.013 | 0.852 | 0.992 | 0.992
8.206 | 24 | 50993.271 | 3087.462 | 9301.21 | 437.955 | 437.955 | 906.267 | 288 | 725.749 | 3.594 | 0.998 | 18.425 | 1.042 | 59.139 | 1.171 | 0.992 | 0.992
9.3 | 27 | 72770.223 | 3560.394 | 9744.683 | 644.927 | 644.927 | 1053.623 | 288 | 771.539 | 4.53 | 0.998 | 22.624 | 1.051 | 87.493 | 1.732 | 0.992 | 0.992
1.138 | 3 | 1736.968 | 1386.597 | 6658.22 | 9.536 | 9.536 | 478.241 | 288 | 548.283 | 1.158 | 0.998 | 6.189 | 1.019 | 1.306 | 0.106 | 0.992 | 0.993
2.088 | 6 | 6823.027 | 1364.033 | 6773.134 | 25.91 | 25.91 | 600.47 | 288 | 569.345 | 1.326 | 0.998 | 7.134 | 1.02 | 15.309 | 0.265 | 0.992 | 0.993
3.144 | 9 | 8375.941 | 1386.739 | 7063.104 | 60.318 | 60.318 | 572.625 | 288 | 575.898 | 1.391 | 0.998 | 7.462 | 1.021 | 11.778 | 0.233 | 0.992 | 0.993
4.161 | 12 | 14718.933 | 1547.453 | 7733.392 | 113.742 | 113.742 | 626.569 | 288 | 601.864 | 1.662 | 0.998 | 8.885 | 1.023 | 16.582 | 0.328 | 0.992 | 0.993
5.14 | 15 | 21626.413 | 1924.331 | 8471.119 | 175.269 | 175.269 | 692.095 | 288 | 632.058 | 2.087 | 0.998 | 11.056 | 1.027 | 24.369 | 0.482 | 0.992 | 0.993
6.175 | 18 | 29762.464 | 2306.754 | 8801.267 | 245.939 | 245.939 | 758.72 | 288 | 662.203 | 2.511 | 0.998 | 13.185 | 1.031 | 33.365 | 0.661 | 0.992 | 0.993
7.148 | 21 | 39001.628 | 2678.052 | 9121.126 | 332.391 | 332.391 | 808.362 | 288 | 683.907 | 2.981 | 0.998 | 15.511 | 1.036 | 42.933 | 0.85 | 0.992 | 0.993
8.206 | 24 | 50993.221 | 3087.461 | 9301.629 | 437.993 | 437.993 | 905.236 | 288 | 725.585 | 3.593 | 0.998 | 18.405 | 1.042 | 59.042 | 1.169 | 0.992 | 0.993
9.3 | 27 | 72770.946 | 3560.396 | 9745.554 | 644.898 | 644.898 | 1052.769 | 288 | 771.388 | 4.529 | 0.998 | 22.598 | 1.051 | 87.389 | 1.73 | 0.992 | 0.993
1.138 | 3 | 2087.187 | 1397.088 | 6667.835 | 10.156 | 10.156 | 487.073 | 288 | 550.116 | 1.173 | 0.998 | 6.266 | 1.019 | 0.484 | 0.115 | 0.992 | 0.994
2.088 | 6 | 6853.096 | 1365.251 | 6776.377 | 26.133 | 26.133 | 600.079 | 288 | 569.34 | 1.327 | 0.998 | 7.134 | 1.02 | 14.666 | 0.265 | 0.992 | 0.994
3.144 | 9 | 8376.103 | 1386.739 | 7065.625 | 60.322 | 60.322 | 571.851 | 288 | 575.756 | 1.391 | 0.998 | 7.455 | 1.021 | 11.745 | 0.233 | 0.992 | 0.994
4.161 | 12 | 14719.036 | 1547.453 | 7735.35 | 113.751 | 113.751 | 625.723 | 288 | 601.708 | 1.662 | 0.998 | 8.876 | 1.023 | 16.541 | 0.327 | 0.992 | 0.994
5.14 | 15 | 21626.339 | 1924.334 | 8472.005 | 175.244 | 175.244 | 691.16 | 288 | 631.881 | 2.086 | 0.998 | 11.045 | 1.027 | 24.314 | 0.481 | 0.992 | 0.994
6.175 | 18 | 29762.507 | 2306.751 | 8802.289 | 245.936 | 245.936 | 757.656 | 288 | 661.987 | 2.511 | 0.998 | 13.172 | 1.031 | 33.295 | 0.659 | 0.992 | 0.994
7.148 | 21 | 39001.033 | 2678.058 | 9121.626 | 332.366 | 332.366 | 807.372 | 288 | 683.74 | 2.98 | 0.998 | 15.494 | 1.036 | 42.853 | 0.848 | 0.992 | 0.994
8.206 | 24 | 50993.217 | 3087.458 | 9302.047 | 438.026 | 438.026 | 904.209 | 288 | 725.422 | 3.592 | 0.998 | 18.385 | 1.042 | 58.946 | 1.167 | 0.992 | 0.994
9.3 | 27 | 72772.188 | 3560.396 | 9746.426 | 644.776 | 644.776 | 1051.919 | 288 | 771.238 | 4.528 | 0.998 | 22.571 | 1.051 | 87.286 | 1.728 | 0.992 | 0.994
1.138 | 3 | 3049.977 | 1408.798 | 6678.891 | 10.862 | 10.862 | 514.357 | 288 | 554.756 | 1.21 | 0.998 | 6.463 | 1.019 | 0 | 0.147 | 0.992 | 0.995
2.088 | 6 | 6882.969 | 1366.061 | 6779.353 | 26.289 | 26.289 | 599.753 | 288 | 569.325 | 1.328 | 0.998 | 7.133 | 1.02 | 14.318 | 0.265 | 0.992 | 0.995
3.144 | 9 | 8376.144 | 1386.74 | 7068.138 | 60.32 | 60.32 | 571.076 | 288 | 575.613 | 1.391 | 0.998 | 7.448 | 1.021 | 11.712 | 0.232 | 0.992 | 0.995
4.161 | 12 | 14719.227 | 1547.454 | 7737.318 | 113.749 | 113.749 | 624.88 | 288 | 601.551 | 1.662 | 0.998 | 8.867 | 1.023 | 16.499 | 0.327 | 0.992 | 0.995
5.14 | 15 | 21626.507 | 1924.335 | 8472.897 | 175.219 | 175.219 | 690.229 | 288 | 631.706 | 2.086 | 0.998 | 11.034 | 1.027 | 24.26 | 0.48 | 0.992 | 0.995
6.175 | 18 | 29762.6 | 2306.748 | 8803.316 | 246.016 | 246.016 | 756.594 | 288 | 661.771 | 2.51 | 0.998 | 13.159 | 1.031 | 33.224 | 0.658 | 0.992 | 0.995
7.148 | 21 | 39000.529 | 2678.06 | 9122.126 | 332.418 | 332.418 | 806.385 | 288 | 683.574 | 2.98 | 0.998 | 15.477 | 1.036 | 42.774 | 0.847 | 0.992 | 0.995
8.206 | 24 | 50993.126 | 3087.459 | 9302.465 | 437.999 | 437.999 | 903.184 | 288 | 725.259 | 3.591 | 0.998 | 18.364 | 1.042 | 58.85 | 1.165 | 0.992 | 0.995
9.3 | 27 | 72772.728 | 3560.4 | 9747.286 | 644.974 | 644.974 | 1051.069 | 288 | 771.089 | 4.526 | 0.998 | 22.544 | 1.051 | 87.183 | 1.726 | 0.992 | 0.995
1.138 | 3 | 4450.182 | 1408.1 | 6681.878 | 10.834 | 10.834 | 554.437 | 288 | 560.673 | 1.258 | 0.998 | 6.725 | 1.019 | 0 | 0.195 | 0.992 | 0.996
2.088 | 6 | 6769.333 | 1362.575 | 6779.643 | 25.642 | 25.642 | 597.027 | 288 | 568.73 | 1.323 | 0.998 | 7.104 | 1.02 | 16.043 | 0.263 | 0.992 | 0.996
3.144 | 9 | 8376.222 | 1386.74 | 7070.654 | 60.318 | 60.318 | 570.304 | 288 | 575.471 | 1.391 | 0.998 | 7.441 | 1.021 | 11.679 | 0.231 | 0.992 | 0.996
4.161 | 12 | 14719.242 | 1547.455 | 7739.273 | 113.751 | 113.751 | 624.038 | 288 | 601.395 | 1.662 | 0.998 | 8.858 | 1.023 | 16.458 | 0.326 | 0.992 | 0.996
5.14 | 15 | 21626.579 | 1924.337 | 8473.787 | 175.22 | 175.22 | 689.299 | 288 | 631.53 | 2.086 | 0.998 | 11.022 | 1.027 | 24.205 | 0.479 | 0.992 | 0.996
6.175 | 18 | 29762.759 | 2306.75 | 8804.348 | 245.941 | 245.941 | 755.535 | 288 | 661.557 | 2.51 | 0.998 | 13.145 | 1.031 | 33.153 | 0.656 | 0.992 | 0.996
7.148 | 21 | 39000.071 | 2678.061 | 9122.626 | 332.413 | 332.413 | 805.4 | 288 | 683.409 | 2.979 | 0.998 | 15.46 | 1.036 | 42.695 | 0.845 | 0.992 | 0.996
8.206 | 24 | 50993.115 | 3087.456 | 9302.882 | 438.097 | 438.097 | 902.163 | 288 | 725.097 | 3.591 | 0.998 | 18.344 | 1.042 | 58.754 | 1.163 | 0.992 | 0.996
9.3 | 27 | 72772.803 | 3560.405 | 9748.134 | 644.845 | 644.845 | 1050.218 | 288 | 770.94 | 4.525 | 0.998 | 22.518 | 1.051 | 87.079 | 1.724 | 0.992 | 0.996
1.138 | 3 | 6813.029 | 1356.099 | 6652.297 | 7.799 | 7.799 | 628.339 | 288 | 568.285 | 1.317 | 0.998 | 7.08 | 1.019 | 14.267 | 0.297 | 0.992 | 0.997
2.088 | 6 | 6644.294 | 1359.666 | 6780.337 | 25.116 | 25.116 | 593.812 | 288 | 568.105 | 1.319 | 0.998 | 7.074 | 1.02 | 17.343 | 0.26 | 0.992 | 0.997
3.144 | 9 | 8376.38 | 1386.741 | 7073.177 | 60.323 | 60.323 | 569.534 | 288 | 575.328 | 1.391 | 0.998 | 7.434 | 1.021 | 11.646 | 0.231 | 0.992 | 0.997
4.161 | 12 | 14719.259 | 1547.455 | 7741.23 | 113.74 | 113.74 | 623.197 | 288 | 601.239 | 1.662 | 0.998 | 8.849 | 1.023 | 16.417 | 0.325 | 0.992 | 0.997
5.14 | 15 | 21627.07 | 1924.337 | 8474.689 | 175.269 | 175.269 | 688.375 | 288 | 631.357 | 2.086 | 0.998 | 11.011 | 1.027 | 24.151 | 0.478 | 0.992 | 0.997
6.175 | 18 | 29763.027 | 2306.759 | 8805.386 | 246.011 | 246.011 | 754.48 | 288 | 661.343 | 2.51 | 0.998 | 13.132 | 1.031 | 33.082 | 0.655 | 0.992 | 0.997
7.148 | 21 | 38999.538 | 2678.065 | 9123.125 | 332.392 | 332.392 | 804.418 | 288 | 683.244 | 2.979 | 0.998 | 15.444 | 1.036 | 42.616 | 0.844 | 0.992 | 0.997
8.206 | 24 | 50993.042 | 3087.456 | 9303.298 | 437.95 | 437.95 | 901.145 | 288 | 724.936 | 3.59 | 0.998 | 18.324 | 1.042 | 58.658 | 1.161 | 0.992 | 0.997
9.3 | 27 | 72774.422 | 3560.398 | 9748.996 | 645.118 | 645.118 | 1049.378 | 288 | 770.793 | 4.524 | 0.998 | 22.491 | 1.051 | 86.977 | 1.722 | 0.992 | 0.997
1.138 | 3 | 3507.118 | 1316.678 | 6626.237 | 5.597 | 5.597 | 551.158 | 288 | 555.247 | 1.208 | 0.998 | 6.482 | 1.019 | 29.83 | 0.213 | 0.992 | 0.998
2.088 | 6 | 6657.742 | 1360.065 | 6783.075 | 25.183 | 25.183 | 593.173 | 288 | 568.002 | 1.319 | 0.998 | 7.07 | 1.02 | 16.995 | 0.259 | 0.992 | 0.998
3.144 | 9 | 8376.425 | 1386.742 | 7075.692 | 60.328 | 60.328 | 568.764 | 288 | 575.186 | 1.391 | 0.998 | 7.427 | 1.021 | 11.614 | 0.23 | 0.992 | 0.998
4.161 | 12 | 14719.412 | 1547.456 | 7743.199 | 113.754 | 113.754 | 622.36 | 288 | 601.083 | 1.661 | 0.998 | 8.84 | 1.023 | 16.376 | 0.324 | 0.992 | 0.998
5.14 | 15 | 21627.058 | 1924.34 | 8475.578 | 175.275 | 175.275 | 687.45 | 288 | 631.182 | 2.085 | 0.998 | 11 | 1.027 | 24.097 | 0.477 | 0.992 | 0.998
6.175 | 18 | 29763.392 | 2306.775 | 8806.428 | 246.017 | 246.017 | 753.428 | 288 | 661.131 | 2.509 | 0.998 | 13.119 | 1.031 | 33.012 | 0.654 | 0.992 | 0.998
7.148 | 21 | 38999.022 | 2678.066 | 9123.624 | 332.372 | 332.372 | 803.438 | 288 | 683.079 | 2.978 | 0.998 | 15.427 | 1.036 | 42.537 | 0.842 | 0.992 | 0.998
8.206 | 24 | 50992.979 | 3087.455 | 9303.713 | 438.089 | 438.089 | 900.13 | 288 | 724.776 | 3.589 | 0.998 | 18.304 | 1.042 | 58.563 | 1.159 | 0.992 | 0.998
9.3 | 27 | 72775.382 | 3560.398 | 9749.846 | 644.785 | 644.785 | 1048.537 | 288 | 770.647 | 4.523 | 0.998 | 22.465 | 1.051 | 86.875 | 1.72 | 0.992 | 0.998
1.138 | 3 | 610.055 | 1337.789 | 6638.356 | 6.724 | 6.724 | 450.949 | 288 | 540.999 | 1.108 | 0.998 | 5.896 | 1.019 | 13.461 | 0.085 | 0.992 | 0.999
2.088 | 6 | 6440.411 | 1356.219 | 6783.179 | 24.481 | 24.481 | 587.892 | 288 | 567.02 | 1.312 | 0.998 | 7.023 | 1.02 | 18.67 | 0.254 | 0.992 | 0.999
3.144 | 9 | 8376.603 | 1386.742 | 7078.217 | 60.33 | 60.33 | 567.998 | 288 | 575.044 | 1.391 | 0.998 | 7.42 | 1.021 | 11.581 | 0.229 | 0.992 | 0.999
4.161 | 12 | 14719.464 | 1547.456 | 7745.162 | 113.752 | 113.752 | 621.524 | 288 | 600.928 | 1.661 | 0.998 | 8.832 | 1.023 | 16.334 | 0.323 | 0.992 | 0.999
5.14 | 15 | 21627.464 | 1924.34 | 8476.478 | 175.23 | 175.23 | 686.53 | 288 | 631.008 | 2.085 | 0.998 | 10.989 | 1.027 | 24.043 | 0.476 | 0.992 | 0.999
6.175 | 18 | 29763.973 | 2306.799 | 8807.48 | 245.966 | 245.966 | 752.38 | 288 | 660.919 | 2.509 | 0.998 | 13.106 | 1.031 | 32.941 | 0.652 | 0.992 | 0.999
7.148 | 21 | 38998.479 | 2678.07 | 9124.122 | 332.393 | 332.393 | 802.461 | 288 | 682.915 | 2.977 | 0.998 | 15.411 | 1.036 | 42.459 | 0.841 | 0.992 | 0.999
8.206 | 24 | 50992.946 | 3087.452 | 9304.127 | 438.088 | 438.088 | 899.119 | 288 | 724.616 | 3.588 | 0.998 | 18.283 | 1.042 | 58.468 | 1.157 | 0.992 | 0.999
9.3 | 27 | 72775.561 | 3560.402 | 9750.682 | 645.142 | 645.142 | 1047.694 | 288 | 770.501 | 4.522 | 0.998 | 22.439 | 1.051 | 86.772 | 1.718 | 0.992 | 0.999
1.138 | 3 | 891.846 | 1366.896 | 6660.333 | 8.352 | 8.352 | 448.817 | 288 | 542.457 | 1.122 | 0.998 | 5.954 | 1.019 | 0 | 0.073 | 0.992 | 1
2.088 | 6 | 6411.486 | 1355.851 | 6785.432 | 24.414 | 24.414 | 586.434 | 288 | 566.776 | 1.311 | 0.998 | 7.011 | 1.02 | 18.745 | 0.253 | 0.992 | 1
3.144 | 9 | 8376.629 | 1386.743 | 7080.732 | 60.324 | 60.324 | 567.231 | 288 | 574.902 | 1.391 | 0.998 | 7.413 | 1.021 | 11.548 | 0.229 | 0.992 | 1
4.161 | 12 | 14719.48 | 1547.457 | 7747.124 | 113.757 | 113.757 | 620.689 | 288 | 600.772 | 1.661 | 0.998 | 8.823 | 1.023 | 16.293 | 0.323 | 0.992 | 1
5.14 | 15 | 21627.455 | 1924.343 | 8477.367 | 175.251 | 175.251 | 685.609 | 288 | 630.834 | 2.085 | 0.998 | 10.978 | 1.027 | 23.988 | 0.475 | 0.992 | 1
6.175 | 18 | 29764.82 | 2306.832 | 8808.542 | 245.989 | 245.989 | 751.336 | 288 | 660.709 | 2.509 | 0.998 | 13.093 | 1.031 | 32.871 | 0.651 | 0.992 | 1
7.148 | 21 | 38998.011 | 2678.071 | 9124.621 | 332.371 | 332.371 | 801.487 | 288 | 682.751 | 2.977 | 0.998 | 15.394 | 1.036 | 42.38 | 0.839 | 0.992 | 1
8.206 | 24 | 50992.917 | 3087.451 | 9304.541 | 438.078 | 438.078 | 898.11 | 288 | 724.457 | 3.587 | 0.998 | 18.263 | 1.042 | 58.374 | 1.156 | 0.992 | 1
9.3 | 27 | 72776.617 | 3560.403 | 9751.525 | 644.999 | 644.999 | 1046.859 | 288 | 770.356 | 4.521 | 0.998 | 22.412 | 1.051 | 86.67 | 1.716 | 0.992 | 1
1.138 | 3 | 3440.656 | 1360.317 | 6598.729 | 8.108 | 8.108 | 551.822 | 288 | 558.598 | 1.217 | 0.998 | 6.638 | 1.019 | 13.7 | 0.195 | 0.993 | 0.975
2.088 | 6 | 7008.344 | 1371.066 | 6730.91 | 27.218 | 27.218 | 618.373 | 288 | 572.51 | 1.335 | 0.998 | 7.299 | 1.019 | 12.48 | 0.279 | 0.993 | 0.975
3.144 | 9 | 8373.932 | 1386.721 | 7015.762 | 60.291 | 60.291 | 586.421 | 288 | 578.274 | 1.394 | 0.998 | 7.594 | 1.02 | 12.364 | 0.245 | 0.993 | 0.975
4.161 | 12 | 14717.338 | 1547.441 | 7696.334 | 113.723 | 113.723 | 641.72 | 288 | 604.528 | 1.666 | 0.998 | 9.048 | 1.023 | 17.325 | 0.343 | 0.993 | 0.975
5.14 | 15 | 21622.637 | 1924.304 | 8454.188 | 175.194 | 175.194 | 708.802 | 288 | 635.047 | 2.092 | 0.998 | 11.262 | 1.026 | 25.349 | 0.502 | 0.993 | 0.975
6.175 | 18 | 29760.636 | 2306.832 | 8782.037 | 245.952 | 245.952 | 777.923 | 288 | 665.976 | 2.517 | 0.998 | 13.434 | 1.03 | 34.646 | 0.686 | 0.993 | 0.975
7.148 | 21 | 39013.929 | 2677.954 | 9111.612 | 332.537 | 332.537 | 826.01 | 288 | 686.686 | 2.993 | 0.998 | 15.822 | 1.036 | 44.361 | 0.878 | 0.993 | 0.975
8.206 | 24 | 50982.023 | 3087.065 | 9293.212 | 437.889 | 437.889 | 923.604 | 288 | 728.323 | 3.607 | 0.998 | 18.778 | 1.042 | 60.766 | 1.203 | 0.993 | 0.975
9.3 | 27 | 72754.819 | 3560.352 | 9727.927 | 644.966 | 644.966 | 1067.47 | 288 | 773.92 | 4.551 | 0.998 | 23.093 | 1.051 | 89.219 | 1.766 | 0.993 | 0.975
1.138 | 3 | 4121.022 | 1366.362 | 6605.881 | 8.451 | 8.451 | 569.002 | 288 | 561.381 | 1.24 | 0.998 | 6.764 | 1.019 | 10.908 | 0.214 | 0.993 | 0.976
2.088 | 6 | 6978.086 | 1378.135 | 6737.848 | 28.523 | 28.523 | 614.558 | 288 | 572.429 | 1.336 | 0.998 | 7.295 | 1.02 | 8.327 | 0.272 | 0.993 | 0.976
3.144 | 9 | 8373.987 | 1386.721 | 7018.261 | 60.29 | 60.29 | 585.617 | 288 | 578.129 | 1.394 | 0.998 | 7.587 | 1.02 | 12.33 | 0.244 | 0.993 | 0.976
4.161 | 12 | 14717.436 | 1547.442 | 7698.256 | 113.708 | 113.708 | 640.836 | 288 | 604.366 | 1.666 | 0.998 | 9.039 | 1.023 | 17.282 | 0.342 | 0.993 | 0.976
5.14 | 15 | 21622.867 | 1924.305 | 8455.076 | 175.197 | 175.197 | 707.825 | 288 | 634.865 | 2.092 | 0.998 | 11.251 | 1.026 | 25.293 | 0.501 | 0.993 | 0.976
6.175 | 18 | 29760.806 | 2306.832 | 8783.048 | 245.949 | 245.949 | 776.801 | 288 | 665.748 | 2.517 | 0.998 | 13.42 | 1.03 | 34.572 | 0.684 | 0.993 | 0.976
7.148 | 21 | 39013.155 | 2677.964 | 9112.116 | 332.422 | 332.422 | 824.97 | 288 | 686.511 | 2.992 | 0.998 | 15.804 | 1.036 | 44.278 | 0.877 | 0.993 | 0.976
8.206 | 24 | 50984.991 | 3087.139 | 9293.693 | 437.909 | 437.909 | 922.528 | 288 | 728.152 | 3.606 | 0.998 | 18.758 | 1.042 | 60.669 | 1.201 | 0.993 | 0.976
9.3 | 27 | 72755.163 | 3560.358 | 9728.883 | 644.815 | 644.815 | 1066.568 | 288 | 773.751 | 4.55 | 0.998 | 23.066 | 1.051 | 89.111 | 1.764 | 0.993 | 0.976
1.138 | 3 | 2603.976 | 1363.904 | 6605.007 | 8.294 | 8.294 | 522.077 | 288 | 554.507 | 1.188 | 0.998 | 6.458 | 1.019 | 10.311 | 0.158 | 0.993 | 0.977
2.088 | 6 | 6574.105 | 1387.654 | 6746.38 | 30.292 | 30.292 | 599.676 | 288 | 571.119 | 1.327 | 0.998 | 7.23 | 1.02 | 2.459 | 0.25 | 0.993 | 0.977
3.144 | 9 | 8374.097 | 1386.722 | 7020.764 | 60.298 | 60.298 | 584.814 | 288 | 577.985 | 1.393 | 0.998 | 7.579 | 1.02 | 12.296 | 0.243 | 0.993 | 0.977
4.161 | 12 | 14717.568 | 1547.442 | 7700.184 | 113.733 | 113.733 | 639.954 | 288 | 604.204 | 1.666 | 0.998 | 9.03 | 1.023 | 17.24 | 0.341 | 0.993 | 0.977
5.14 | 15 | 21623.02 | 1924.307 | 8455.962 | 175.223 | 175.223 | 706.85 | 288 | 634.683 | 2.091 | 0.998 | 11.239 | 1.026 | 25.236 | 0.5 | 0.993 | 0.977
6.175 | 18 | 29760.935 | 2306.834 | 8784.058 | 245.999 | 245.999 | 775.682 | 288 | 665.521 | 2.517 | 0.998 | 13.406 | 1.03 | 34.498 | 0.683 | 0.993 | 0.977
7.148 | 21 | 39012.461 | 2677.971 | 9112.621 | 332.535 | 332.535 | 823.933 | 288 | 686.336 | 2.991 | 0.998 | 15.787 | 1.036 | 44.196 | 0.875 | 0.993 | 0.977
8.206 | 24 | 50987.189 | 3087.204 | 9294.163 | 438.015 | 438.015 | 921.452 | 288 | 727.981 | 3.606 | 0.998 | 18.737 | 1.042 | 60.571 | 1.199 | 0.993 | 0.977
9.3 | 27 | 72756.594 | 3560.359 | 9729.849 | 644.691 | 644.691 | 1065.675 | 288 | 773.584 | 4.549 | 0.998 | 23.038 | 1.051 | 89.003 | 1.762 | 0.993 | 0.977
1.138 | 3 | 4363.968 | 1367.385 | 6611.748 | 8.508 | 8.508 | 573.927 | 288 | 562.093 | 1.248 | 0.998 | 6.797 | 1.019 | 10.413 | 0.22 | 0.993 | 0.978
2.088 | 6 | 6331.002 | 1390.504 | 6750.638 | 30.824 | 30.824 | 591.238 | 288 | 570.199 | 1.321 | 0.998 | 7.185 | 1.02 | 0.314 | 0.238 | 0.993 | 0.978
3.144 | 9 | 8374.158 | 1386.722 | 7023.264 | 60.294 | 60.294 | 584.013 | 288 | 577.841 | 1.393 | 0.998 | 7.572 | 1.02 | 12.262 | 0.243 | 0.993 | 0.978
4.161 | 12 | 14717.662 | 1547.443 | 7702.11 | 113.714 | 113.714 | 639.074 | 288 | 604.042 | 1.666 | 0.998 | 9.021 | 1.023 | 17.197 | 0.34 | 0.993 | 0.978
5.14 | 15 | 21623.049 | 1924.308 | 8456.845 | 175.194 | 175.194 | 705.877 | 288 | 634.5 | 2.091 | 0.998 | 11.228 | 1.026 | 25.179 | 0.498 | 0.993 | 0.978
6.175 | 18 | 29761.082 | 2306.834 | 8785.068 | 245.964 | 245.964 | 774.566 | 288 | 665.294 | 2.516 | 0.998 | 13.392 | 1.03 | 34.424 | 0.682 | 0.993 | 0.978
7.148 | 21 | 39011.705 | 2677.978 | 9113.125 | 332.424 | 332.424 | 822.899 | 288 | 686.162 | 2.991 | 0.998 | 15.77 | 1.036 | 44.113 | 0.873 | 0.993 | 0.978
8.206 | 24 | 50988.784 | 3087.255 | 9294.622 | 438.057 | 438.057 | 920.378 | 288 | 727.809 | 3.605 | 0.998 | 18.717 | 1.042 | 60.472 | 1.197 | 0.993 | 0.978
9.3 | 27 | 72757.632 | 3560.362 | 9730.804 | 644.687 | 644.687 | 1064.782 | 288 | 773.418 | 4.547 | 0.998 | 23.01 | 1.051 | 88.896 | 1.76 | 0.993 | 0.978
1.138 | 3 | 4470.977 | 1371.079 | 6616.685 | 8.715 | 8.715 | 574.776 | 288 | 562.416 | 1.253 | 0.998 | 6.812 | 1.019 | 8.191 | 0.22 | 0.993 | 0.979
2.088 | 6 | 5774.292 | 1393.777 | 6755.265 | 31.421 | 31.421 | 574.388 | 288 | 568.148 | 1.305 | 0.998 | 7.086 | 1.02 | 0 | 0.216 | 0.993 | 0.979
3.144 | 9 | 8374.23 | 1386.725 | 7025.769 | 60.3 | 60.3 | 583.213 | 288 | 577.696 | 1.393 | 0.998 | 7.564 | 1.02 | 12.228 | 0.242 | 0.993 | 0.979
4.161 | 12 | 14717.691 | 1547.444 | 7704.033 | 113.713 | 113.713 | 638.196 | 288 | 603.881 | 1.665 | 0.998 | 9.011 | 1.023 | 17.154 | 0.34 | 0.993 | 0.979
5.14 | 15 | 21623.431 | 1924.31 | 8457.738 | 175.213 | 175.213 | 704.909 | 288 | 634.32 | 2.091 | 0.998 | 11.216 | 1.026 | 25.123 | 0.497 | 0.993 | 0.979
6.175 | 18 | 29761.195 | 2306.838 | 8786.079 | 245.956 | 245.956 | 773.454 | 288 | 665.068 | 2.516 | 0.998 | 13.378 | 1.03 | 34.351 | 0.68 | 0.993 | 0.979
7.148 | 21 | 39011.03 | 2677.984 | 9113.629 | 332.486 | 332.486 | 821.868 | 288 | 685.989 | 2.99 | 0.998 | 15.752 | 1.036 | 44.031 | 0.872 | 0.993 | 0.979
8.206 | 24 | 50989.813 | 3087.299 | 9295.073 | 438.053 | 438.053 | 919.305 | 288 | 727.637 | 3.604 | 0.998 | 18.696 | 1.042 | 60.373 | 1.195 | 0.993 | 0.979
9.3 | 27 | 72758.718 | 3560.364 | 9731.753 | 644.698 | 644.698 | 1063.893 | 288 | 773.252 | 4.546 | 0.998 | 22.983 | 1.051 | 88.789 | 1.758 | 0.993 | 0.979
1.138 | 3 | 4537.033 | 1373.408 | 6620.66 | 8.847 | 8.847 | 574.943 | 288 | 562.578 | 1.255 | 0.998 | 6.819 | 1.019 | 6.924 | 0.22 | 0.993 | 0.98
2.088 | 6 | 6148.799 | 1391.497 | 6756.197 | 30.995 | 30.995 | 584.141 | 288 | 569.13 | 1.316 | 0.998 | 7.133 | 1.02 | 0 | 0.229 | 0.993 | 0.98
3.144 | 9 | 8374.468 | 1386.731 | 7028.287 | 60.299 | 60.299 | 582.417 | 288 | 577.553 | 1.393 | 0.998 | 7.557 | 1.02 | 12.195 | 0.241 | 0.993 | 0.98
4.161 | 12 | 14717.745 | 1547.444 | 7705.96 | 113.737 | 113.737 | 637.32 | 288 | 603.72 | 1.665 | 0.998 | 9.002 | 1.023 | 17.111 | 0.339 | 0.993 | 0.98
5.14 | 15 | 21623.471 | 1924.311 | 8458.622 | 175.242 | 175.242 | 703.941 | 288 | 634.138 | 2.091 | 0.998 | 11.205 | 1.026 | 25.067 | 0.496 | 0.993 | 0.98
6.175 | 18 | 29761.346 | 2306.838 | 8787.09 | 246.02 | 246.02 | 772.345 | 288 | 664.843 | 2.516 | 0.998 | 13.364 | 1.03 | 34.278 | 0.679 | 0.993 | 0.98
7.148 | 21 | 39010.393 | 2677.99 | 9114.134 | 332.519 | 332.519 | 820.84 | 288 | 685.816 | 2.99 | 0.998 | 15.735 | 1.036 | 43.949 | 0.87 | 0.993 | 0.98
8.206 | 24 | 50990.699 | 3087.331 | 9295.519 | 438.077 | 438.077 | 918.234 | 288 | 727.465 | 3.604 | 0.998 | 18.675 | 1.042 | 60.274 | 1.193 | 0.993 | 0.98
9.3 | 27 | 72759.182 | 3560.369 | 9732.689 | 645.049 | 645.049 | 1063.003 | 288 | 773.088 | 4.545 | 0.998 | 22.956 | 1.051 | 88.681 | 1.755 | 0.993 | 0.98
1.138 | 3 | 4084.107 | 1353.764 | 6609.653 | 7.719 | 7.719 | 568.337 | 288 | 560.327 | 1.236 | 0.998 | 6.716 | 1.019 | 16.769 | 0.219 | 0.993 | 0.981
2.088 | 6 | 6168.206 | 1391.482 | 6758.662 | 31.004 | 31.004 | 583.94 | 288 | 569.23 | 1.316 | 0.998 | 7.138 | 1.02 | 0 | 0.229 | 0.993 | 0.981
3.144 | 9 | 8374.548 | 1386.732 | 7030.791 | 60.304 | 60.304 | 581.62 | 288 | 577.409 | 1.393 | 0.998 | 7.55 | 1.02 | 12.161 | 0.241 | 0.993 | 0.981
4.161 | 12 | 14717.827 | 1547.445 | 7707.891 | 113.724 | 113.724 | 636.447 | 288 | 603.56 | 1.665 | 0.998 | 8.993 | 1.023 | 17.069 | 0.338 | 0.993 | 0.981
5.14 | 15 | 21623.815 | 1924.313 | 8459.514 | 175.205 | 175.205 | 702.978 | 288 | 633.958 | 2.09 | 0.998 | 11.193 | 1.026 | 25.011 | 0.495 | 0.993 | 0.981
6.175 | 18 | 29761.508 | 2306.838 | 8788.101 | 245.943 | 245.943 | 771.239 | 288 | 664.618 | 2.515 | 0.998 | 13.351 | 1.031 | 34.204 | 0.677 | 0.993 | 0.981
7.148 | 21 | 39009.717 | 2677.996 | 9114.637 | 332.406 | 332.406 | 819.815 | 288 | 685.644 | 2.989 | 0.998 | 15.718 | 1.036 | 43.867 | 0.869 | 0.993 | 0.981
8.206 | 24 | 50991.364 | 3087.36 | 9295.961 | 438.069 | 438.069 | 917.166 | 288 | 727.294 | 3.603 | 0.998 | 18.655 | 1.042 | 60.176 | 1.191 | 0.993 | 0.981
9.3 | 27 | 72761.051 | 3560.368 | 9733.639 | 644.934 | 644.934 | 1062.123 | 288 | 772.925 | 4.544 | 0.998 | 22.928 | 1.051 | 88.575 | 1.753 | 0.993 | 0.981
1.138 | 3 | 4581.941 | 1378.149 | 6628.562 | 9.12 | 9.12 | 573.021 | 288 | 562.513 | 1.258 | 0.998 | 6.817 | 1.019 | 5.565 | 0.217 | 0.993 | 0.982
2.088 | 6 | 6467.948 | 1388.597 | 6759.326 | 30.463 | 30.463 | 592.22 | 288 | 570.038 | 1.324 | 0.998 | 7.178 | 1.02 | 1.731 | 0.242 | 0.993 | 0.982
3.144 | 9 | 8374.625 | 1386.732 | 7033.296 | 60.305 | 60.305 | 580.826 | 288 | 577.265 | 1.393 | 0.998 | 7.542 | 1.02 | 12.128 | 0.24 | 0.993 | 0.982
4.161 | 12 | 14717.869 | 1547.445 | 7709.82 | 113.722 | 113.722 | 635.575 | 288 | 603.399 | 1.665 | 0.998 | 8.984 | 1.023 | 17.026 | 0.337 | 0.993 | 0.982
5.14 | 15 | 21624.025 | 1924.314 | 8460.404 | 175.238 | 175.238 | 702.016 | 288 | 633.778 | 2.09 | 0.998 | 11.182 | 1.027 | 24.955 | 0.494 | 0.993 | 0.982
6.175 | 18 | 29761.648 | 2306.84 | 8789.112 | 245.949 | 245.949 | 770.137 | 288 | 664.394 | 2.515 | 0.998 | 13.337 | 1.031 | 34.132 | 0.676 | 0.993 | 0.982
7.148 | 21 | 39009.015 | 2678.003 | 9115.14 | 332.375 | 332.375 | 818.792 | 288 | 685.471 | 2.988 | 0.998 | 15.701 | 1.036 | 43.785 | 0.867 | 0.993 | 0.982
8.206 | 24 | 50991.913 | 3087.385 | 9296.4 | 437.953 | 437.953 | 916.102 | 288 | 727.123 | 3.602 | 0.998 | 18.634 | 1.042 | 60.077 | 1.189 | 0.993 | 0.982
9.3 | 27 | 72761.262 | 3560.377 | 9734.561 | 644.718 | 644.718 | 1061.238 | 288 | 772.762 | 4.543 | 0.998 | 22.901 | 1.051 | 88.468 | 1.751 | 0.993 | 0.982
1.138 | 3 | 4145.315 | 1386.248 | 6635.872 | 9.588 | 9.588 | 558.5 | 288 | 560.708 | 1.245 | 0.998 | 6.734 | 1.019 | 4.691 | 0.199 | 0.993 | 0.983
2.088 | 6 | 6598.278 | 1386.69 | 6760.548 | 30.101 | 30.101 | 595.613 | 288 | 570.328 | 1.327 | 0.998 | 7.192 | 1.02 | 2.949 | 0.247 | 0.993 | 0.983
3.144 | 9 | 8374.747 | 1386.733 | 7035.804 | 60.301 | 60.301 | 580.033 | 288 | 577.121 | 1.393 | 0.998 | 7.535 | 1.02 | 12.094 | 0.239 | 0.993 | 0.983
4.161 | 12 | 14717.959 | 1547.446 | 7711.756 | 113.719 | 113.719 | 634.706 | 288 | 603.239 | 1.665 | 0.998 | 8.975 | 1.023 | 16.984 | 0.336 | 0.993 | 0.983
5.14 | 15 | 21624.046 | 1924.316 | 8461.288 | 175.248 | 175.248 | 701.055 | 288 | 633.598 | 2.09 | 0.998 | 11.17 | 1.027 | 24.899 | 0.493 | 0.993 | 0.983
6.175 | 18 | 29761.77 | 2306.842 | 8790.123 | 246.004 | 246.004 | 769.038 | 288 | 664.17 | 2.515 | 0.998 | 13.323 | 1.031 | 34.059 | 0.674 | 0.993 | 0.983
7.148 | 21 | 39008.353 | 2678.009 | 9115.643 | 332.406 | 332.406 | 817.772 | 288 | 685.3 | 2.988 | 0.998 | 15.684 | 1.036 | 43.703 | 0.865 | 0.993 | 0.983
8.206 | 24 | 50992.36 | 3087.406 | 9296.836 | 438.08 | 438.08 | 915.04 | 288 | 726.953 | 3.601 | 0.998 | 18.614 | 1.042 | 59.978 | 1.187 | 0.993 | 0.983
9.3 | 27 | 72761.733 | 3560.382 | 9735.481 | 645.061 | 645.061 | 1060.356 | 288 | 772.601 | 4.542 | 0.998 | 22.874 | 1.051 | 88.361 | 1.749 | 0.993 | 0.983
1.138 | 3 | 4730.835 | 1380.282 | 6634.795 | 9.235 | 9.235 | 575.118 | 288 | 562.829 | 1.263 | 0.998 | 6.832 | 1.019 | 4.934 | 0.22 | 0.993 | 0.984
2.088 | 6 | 6665.545 | 1385.675 | 6762.397 | 29.914 | 29.914 | 596.911 | 288 | 570.396 | 1.329 | 0.998 | 7.195 | 1.02 | 3.445 | 0.25 | 0.993 | 0.984
3.144 | 9 | 8374.896 | 1386.733 | 7038.315 | 60.305 | 60.305 | 579.243 | 288 | 576.978 | 1.393 | 0.998 | 7.528 | 1.02 | 12.061 | 0.239 | 0.993 | 0.984
4.161 | 12 | 14718.095 | 1547.446 | 7713.697 | 113.737 | 113.737 | 633.84 | 288 | 603.08 | 1.664 | 0.998 | 8.966 | 1.023 | 16.942 | 0.335 | 0.993 | 0.984
5.14 | 15 | 21624.376 | 1924.317 | 8462.181 | 175.202 | 175.202 | 700.099 | 288 | 633.419 | 2.09 | 0.998 | 11.159 | 1.027 | 24.843 | 0.492 | 0.993 | 0.984
6.175 | 18 | 29761.922 | 2306.841 | 8791.134 | 246.028 | 246.028 | 767.942 | 288 | 663.947 | 2.514 | 0.998 | 13.309 | 1.031 | 33.986 | 0.673 | 0.993 | 0.984
7.148 | 21 | 39007.711 | 2678.013 | 9116.146 | 332.417 | 332.417 | 816.755 | 288 | 685.129 | 2.987 | 0.998 | 15.666 | 1.036 | 43.622 | 0.864 | 0.993 | 0.984
8.206 | 24 | 50992.665 | 3087.425 | 9297.27 | 438.086 | 438.086 | 913.981 | 288 | 726.783 | 3.601 | 0.998 | 18.593 | 1.042 | 59.88 | 1.185 | 0.993 | 0.984
9.3 | 27 | 72763.563 | 3560.375 | 9736.413 | 645.066 | 645.066 | 1059.483 | 288 | 772.441 | 4.541 | 0.998 | 22.846 | 1.051 | 88.256 | 1.747 | 0.993 | 0.984
1.138 | 3 | 5156.779 | 1371.905 | 6632.005 | 8.744 | 8.744 | 588.879 | 288 | 564.251 | 1.274 | 0.998 | 6.898 | 1.019 | 7.082 | 0.239 | 0.993 | 0.985
2.088 | 6 | 6925.474 | 1379.186 | 6760.727 | 28.706 | 28.706 | 605.035 | 288 | 570.988 | 1.334 | 0.998 | 7.224 | 1.02 | 7.354 | 0.263 | 0.993 | 0.985
3.144 | 9 | 8374.989 | 1386.734 | 7040.824 | 60.306 | 60.306 | 578.453 | 288 | 576.835 | 1.392 | 0.998 | 7.521 | 1.02 | 12.027 | 0.238 | 0.993 | 0.985
4.161 | 12 | 14718.062 | 1547.448 | 7715.626 | 113.74 | 113.74 | 632.974 | 288 | 602.92 | 1.664 | 0.998 | 8.957 | 1.023 | 16.899 | 0.335 | 0.993 | 0.985
5.14 | 15 | 21624.393 | 1924.319 | 8463.066 | 175.201 | 175.201 | 699.143 | 288 | 633.239 | 2.089 | 0.998 | 11.147 | 1.027 | 24.787 | 0.491 | 0.993 | 0.985
6.175 | 18 | 29762.001 | 2306.842 | 8792.143 | 246.016 | 246.016 | 766.848 | 288 | 663.725 | 2.514 | 0.998 | 13.296 | 1.031 | 33.914 | 0.671 | 0.993 | 0.985
7.148 | 21 | 39007.15 | 2678.017 | 9116.649 | 332.482 | 332.482 | 815.741 | 288 | 684.958 | 2.986 | 0.998 | 15.649 | 1.036 | 43.541 | 0.862 | 0.993 | 0.985
8.206 | 24 | 50992.919 | 3087.439 | 9297.702 | 438.093 | 438.093 | 912.925 | 288 | 726.614 | 3.6 | 0.998 | 18.572 | 1.042 | 59.782 | 1.183 | 0.993 | 0.985
9.3 | 27 | 72764.009 | 3560.383 | 9737.323 | 644.733 | 644.733 | 1058.607 | 288 | 772.282 | 4.539 | 0.998 | 22.819 | 1.051 | 88.15 | 1.745 | 0.993 | 0.985
1.138 | 3 | 5096.148 | 1356.145 | 6623.979 | 7.835 | 7.835 | 591.883 | 288 | 563.61 | 1.268 | 0.998 | 6.867 | 1.019 | 15.737 | 0.249 | 0.993 | 0.986
2.088 | 6 | 6839.76 | 1381.8 | 6764.849 | 29.195 | 29.195 | 601.095 | 288 | 570.604 | 1.332 | 0.998 | 7.205 | 1.02 | 5.963 | 0.257 | 0.993 | 0.986
3.144 | 9 | 8375.082 | 1386.734 | 7043.332 | 60.299 | 60.299 | 577.665 | 288 | 576.691 | 1.392 | 0.998 | 7.513 | 1.02 | 11.994 | 0.237 | 0.993 | 0.986
4.161 | 12 | 14718.212 | 1547.448 | 7717.572 | 113.732 | 113.732 | 632.112 | 288 | 602.761 | 1.664 | 0.998 | 8.948 | 1.023 | 16.857 | 0.334 | 0.993 | 0.986
5.14 | 15 | 21624.762 | 1924.32 | 8463.961 | 175.207 | 175.207 | 698.192 | 288 | 633.061 | 2.089 | 0.998 | 11.136 | 1.027 | 24.732 | 0.49 | 0.993 | 0.986
6.175 | 18 | 29762.055 | 2306.839 | 8793.151 | 245.966 | 245.966 | 765.758 | 288 | 663.503 | 2.514 | 0.998 | 13.282 | 1.031 | 33.841 | 0.67 | 0.993 | 0.986
7.148 | 21 | 39006.502 | 2678.022 | 9117.151 | 332.454 | 332.454 | 814.73 | 288 | 684.788 | 2.986 | 0.998 | 15.632 | 1.036 | 43.46 | 0.86 | 0.993 | 0.986
8.206 | 24 | 50993.138 | 3087.449 | 9298.131 | 438.02 | 438.02 | 911.872 | 288 | 726.445 | 3.599 | 0.998 | 18.552 | 1.042 | 59.684 | 1.182 | 0.993 | 0.986
9.3 | 27 | 72765.745 | 3560.378 | 9738.244 | 644.822 | 644.822 | 1057.74 | 288 | 772.124 | 4.538 | 0.998 | 22.792 | 1.051 | 88.045 | 1.743 | 0.993 | 0.986
1.138 | 3 | 4767.39 | 1348.127 | 6620.77 | 7.378 | 7.378 | 584.562 | 288 | 562.087 | 1.256 | 0.998 | 6.797 | 1.019 | 19.196 | 0.242 | 0.993 | 0.987
2.088 | 6 | 6944.782 | 1377.168 | 6764.392 | 28.336 | 28.336 | 604.456 | 288 | 570.714 | 1.334 | 0.998 | 7.211 | 1.02 | 8.666 | 0.264 | 0.993 | 0.987
3.144 | 9 | 8375.164 | 1386.735 | 7045.84 | 60.311 | 60.311 | 576.879 | 288 | 576.548 | 1.392 | 0.998 | 7.506 | 1.021 | 11.961 | 0.237 | 0.993 | 0.987
4.161 | 12 | 14718.31 | 1547.449 | 7719.516 | 113.742 | 113.742 | 631.252 | 288 | 602.602 | 1.664 | 0.998 | 8.939 | 1.023 | 16.815 | 0.333 | 0.993 | 0.987
5.14 | 15 | 21624.998 | 1924.321 | 8464.852 | 175.219 | 175.219 | 697.243 | 288 | 632.883 | 2.089 | 0.998 | 11.125 | 1.027 | 24.677 | 0.488 | 0.993 | 0.987
6.175 | 18 | 29762.158 | 2306.831 | 8794.159 | 246.023 | 246.023 | 764.671 | 288 | 663.282 | 2.513 | 0.998 | 13.268 | 1.031 | 33.769 | 0.669 | 0.993 | 0.987
7.148 | 21 | 39005.798 | 2678.029 | 9117.652 | 332.359 | 332.359 | 813.721 | 288 | 684.618 | 2.985 | 0.998 | 15.615 | 1.036 | 43.379 | 0.859 | 0.993 | 0.987
8.206 | 24 | 50993.255 | 3087.459 | 9298.559 | 438.07 | 438.07 | 910.822 | 288 | 726.277 | 3.598 | 0.998 | 18.531 | 1.042 | 59.586 | 1.18 | 0.993 | 0.987
9.3 | 27 | 72765.684 | 3560.385 | 9739.136 | 645.006 | 645.006 | 1056.865 | 288 | 771.966 | 4.537 | 0.998 | 22.765 | 1.051 | 87.939 | 1.741 | 0.993 | 0.987
1.138 | 3 | 3684.839 | 1338.63 | 6615.729 | 6.84 | 6.84 | 556.377 | 288 | 557.528 | 1.219 | 0.998 | 6.591 | 1.019 | 22.406 | 0.211 | 0.993 | 0.988
2.088 | 6 | 6952.47 | 1376.635 | 6766.517 | 28.242 | 28.242 | 603.972 | 288 | 570.59 | 1.334 | 0.998 | 7.205 | 1.02 | 8.71 | 0.264 | 0.993 | 0.988
3.144 | 9 | 8375.256 | 1386.735 | 7048.35 | 60.313 | 60.313 | 576.094 | 288 | 576.405 | 1.392 | 0.998 | 7.499 | 1.021 | 11.928 | 0.236 | 0.993 | 0.988
4.161 | 12 | 14718.373 | 1547.449 | 7721.458 | 113.739 | 113.739 | 630.393 | 288 | 602.444 | 1.664 | 0.998 | 8.93 | 1.023 | 16.773 | 0.332 | 0.993 | 0.988
5.14 | 15 | 21625.216 | 1924.322 | 8465.743 | 175.257 | 175.257 | 696.296 | 288 | 632.705 | 2.088 | 0.998 | 11.114 | 1.027 | 24.621 | 0.487 | 0.993 | 0.988
6.175 | 18 | 29762.23 | 2306.823 | 8795.165 | 246.004 | 246.004 | 763.588 | 288 | 663.061 | 2.513 | 0.998 | 13.255 | 1.031 | 33.697 | 0.667 | 0.993 | 0.988
7.148 | 21 | 39005.269 | 2678.031 | 9118.154 | 332.42 | 332.42 | 812.715 | 288 | 684.449 | 2.985 | 0.998 | 15.598 | 1.036 | 43.299 | 0.857 | 0.993 | 0.988
8.206 | 24 | 50993.351 | 3087.463 | 9298.985 | 438.116 | 438.116 | 909.775 | 288 | 726.11 | 3.598 | 0.998 | 18.511 | 1.042 | 59.488 | 1.178 | 0.993 | 0.988
9.3 | 27 | 72766.716 | 3560.385 | 9740.038 | 644.92 | 644.92 | 1056 | 288 | 771.81 | 4.536 | 0.998 | 22.738 | 1.051 | 87.835 | 1.739 | 0.993 | 0.988
1.138 | 3 | 2497.136 | 1337.488 | 6615.836 | 6.76 | 6.76 | 520.541 | 288 | 552.088 | 1.179 | 0.998 | 6.354 | 1.019 | 20.952 | 0.168 | 0.993 | 0.989
2.088 | 6 | 6985.948 | 1373.547 | 6767.06 | 27.659 | 27.659 | 604.904 | 288 | 570.486 | 1.334 | 0.998 | 7.2 | 1.02 | 10.473 | 0.267 | 0.993 | 0.989
3.144 | 9 | 8375.354 | 1386.736 | 7050.861 | 60.313 | 60.313 | 575.311 | 288 | 576.262 | 1.392 | 0.998 | 7.492 | 1.021 | 11.894 | 0.235 | 0.993 | 0.989
4.161 | 12 | 14718.54 | 1547.45 | 7723.411 | 113.744 | 113.744 | 629.538 | 288 | 602.286 | 1.663 | 0.998 | 8.921 | 1.023 | 16.732 | 0.331 | 0.993 | 0.989
5.14 | 15 | 21625.306 | 1924.325 | 8466.632 | 175.258 | 175.258 | 695.35 | 288 | 632.527 | 2.088 | 0.998 | 11.102 | 1.027 | 24.566 | 0.486 | 0.993 | 0.989
6.175 | 18 | 29762.291 | 2306.809 | 8796.179 | 245.982 | 245.982 | 762.509 | 288 | 662.841 | 2.513 | 0.998 | 13.241 | 1.031 | 33.625 | 0.666 | 0.993 | 0.989
7.148 | 21 | 39004.691 | 2678.034 | 9118.655 | 332.394 | 332.394 | 811.712 | 288 | 684.281 | 2.984 | 0.998 | 15.581 | 1.036 | 43.218 | 0.856 | 0.993 | 0.989
8.206 | 24 | 50993.377 | 3087.463 | 9299.408 | 438.097 | 438.097 | 908.731 | 288 | 725.943 | 3.597 | 0.998 | 18.49 | 1.042 | 59.391 | 1.176 | 0.993 | 0.989
9.3 | 27 | 72767.612 | 3560.392 | 9740.935 | 644.958 | 644.958 | 1055.137 | 288 | 771.655 | 4.535 | 0.998 | 22.711 | 1.051 | 87.73 | 1.737 | 0.993 | 0.989
1.138 | 3 | 1536.056 | 1345.914 | 6622.334 | 7.216 | 7.216 | 485.2 | 288 | 547.238 | 1.145 | 0.998 | 6.152 | 1.019 | 14.233 | 0.123 | 0.993 | 0.99
2.088 | 6 | 6962.623 | 1370.306 | 6767.477 | 27.062 | 27.062 | 604.398 | 288 | 570.192 | 1.332 | 0.998 | 7.185 | 1.02 | 12.235 | 0.267 | 0.993 | 0.99
3.144 | 9 | 8375.475 | 1386.737 | 7053.375 | 60.312 | 60.312 | 574.53 | 288 | 576.119 | 1.392 | 0.998 | 7.484 | 1.021 | 11.861 | 0.235 | 0.993 | 0.99
4.161 | 12 | 14718.522 | 1547.45 | 7725.35 | 113.73 | 113.73 | 628.683 | 288 | 602.127 | 1.663 | 0.998 | 8.912 | 1.023 | 16.69 | 0.33 | 0.993 | 0.99
5.14 | 15 | 21625.18 | 1924.328 | 8467.514 | 175.233 | 175.233 | 694.406 | 288 | 632.349 | 2.088 | 0.998 | 11.091 | 1.027 | 24.51 | 0.485 | 0.993 | 0.99
6.175 | 18 | 29762.381 | 2306.794 | 8797.197 | 245.996 | 245.996 | 761.433 | 288 | 662.623 | 2.512 | 0.998 | 13.228 | 1.031 | 33.554 | 0.664 | 0.993 | 0.99
7.148 | 21 | 39004.126 | 2678.038 | 9119.157 | 332.362 | 332.362 | 810.712 | 288 | 684.112 | 2.983 | 0.998 | 15.564 | 1.036 | 43.138 | 0.854 | 0.993 | 0.99
8.206 | 24 | 50993.326 | 3087.462 | 9299.83 | 438.105 | 438.105 | 907.69 | 288 | 725.776 | 3.596 | 0.998 | 18.47 | 1.042 | 59.294 | 1.174 | 0.993 | 0.99
9.3 | 27 | 72769.054 | 3560.39 | 9741.832 | 644.931 | 644.931 | 1054.278 | 288 | 771.501 | 4.534 | 0.998 | 22.684 | 1.051 | 87.626 | 1.735 | 0.993 | 0.99
1.138 | 3 | 1286.006 | 1355.674 | 6630.694 | 7.759 | 7.759 | 471.195 | 288 | 545.743 | 1.137 | 0.998 | 6.092 | 1.019 | 8.341 | 0.102 | 0.993 | 0.991
2.088 | 6 | 6955.268 | 1369.55 | 6769.489 | 26.929 | 26.929 | 603.583 | 288 | 570.009 | 1.332 | 0.998 | 7.176 | 1.02 | 12.633 | 0.267 | 0.993 | 0.991
3.144 | 9 | 8375.556 | 1386.737 | 7055.886 | 60.317 | 60.317 | 573.751 | 288 | 575.976 | 1.392 | 0.998 | 7.477 | 1.021 | 11.828 | 0.234 | 0.993 | 0.991
4.161 | 12 | 14718.631 | 1547.451 | 7727.302 | 113.73 | 113.73 | 627.831 | 288 | 601.97 | 1.663 | 0.998 | 8.903 | 1.023 | 16.648 | 0.33 | 0.993 | 0.991
5.14 | 15 | 21625.664 | 1924.328 | 8468.413 | 175.261 | 175.261 | 693.467 | 288 | 632.173 | 2.088 | 0.998 | 11.08 | 1.027 | 24.456 | 0.484 | 0.993 | 0.991
6.175 | 18 | 29762.44 | 2306.781 | 8798.215 | 245.97 | 245.97 | 760.361 | 288 | 662.405 | 2.512 | 0.998 | 13.214 | 1.031 | 33.483 | 0.663 | 0.993 | 0.991
7.148 | 21 | 39003.608 | 2678.042 | 9119.658 | 332.45 | 332.45 | 809.714 | 288 | 683.945 | 2.983 | 0.998 | 15.548 | 1.036 | 43.058 | 0.853 | 0.993 | 0.991
8.206 | 24 | 50993.297 | 3087.461 | 9300.251 | 438.078 | 438.078 | 906.653 | 288 | 725.611 | 3.595 | 0.998 | 18.449 | 1.042 | 59.197 | 1.172 | 0.993 | 0.991
9.3 | 27 | 72768.911 | 3560.395 | 9742.703 | 644.767 | 644.767 | 1053.414 | 288 | 771.347 | 4.532 | 0.998 | 22.658 | 1.051 | 87.521 | 1.733 | 0.993 | 0.991
1.138 | 3 | 1346.417 | 1366.377 | 6640.11 | 8.359 | 8.359 | 469.242 | 288 | 545.977 | 1.141 | 0.998 | 6.102 | 1.019 | 2.909 | 0.097 | 0.993 | 0.992
2.088 | 6 | 6936.988 | 1368.903 | 6771.528 | 26.81 | 26.81 | 602.419 | 288 | 569.781 | 1.331 | 0.998 | 7.165 | 1.02 | 12.78 | 0.266 | 0.993 | 0.992
3.144 | 9 | 8375.694 | 1386.738 | 7058.402 | 60.307 | 60.307 | 572.973 | 288 | 575.833 | 1.392 | 0.998 | 7.47 | 1.021 | 11.795 | 0.233 | 0.993 | 0.992
4.161 | 12 | 14718.679 | 1547.452 | 7729.25 | 113.746 | 113.746 | 626.981 | 288 | 601.812 | 1.663 | 0.998 | 8.894 | 1.023 | 16.606 | 0.329 | 0.993 | 0.992
5.14 | 15 | 21625.749 | 1924.33 | 8469.302 | 175.219 | 175.219 | 692.529 | 288 | 631.996 | 2.087 | 0.998 | 11.069 | 1.027 | 24.401 | 0.483 | 0.993 | 0.992
6.175 | 18 | 29762.502 | 2306.767 | 8799.233 | 245.945 | 245.945 | 759.292 | 288 | 662.187 | 2.512 | 0.998 | 13.201 | 1.031 | 33.412 | 0.661 | 0.993 | 0.992
7.148 | 21 | 39002.935 | 2678.047 | 9120.158 | 332.31 | 332.31 | 808.719 | 288 | 683.777 | 2.982 | 0.998 | 15.531 | 1.036 | 42.978 | 0.851 | 0.993 | 0.992
8.206 | 24 | 50993.231 | 3087.46 | 9300.671 | 438.089 | 438.089 | 905.618 | 288 | 725.446 | 3.594 | 0.998 | 18.429 | 1.042 | 59.1 | 1.17 | 0.993 | 0.992
9.3 | 27 | 72769.612 | 3560.4 | 9743.582 | 645.07 | 645.07 | 1052.557 | 288 | 771.195 | 4.531 | 0.998 | 22.631 | 1.051 | 87.417 | 1.73 | 0.993 | 0.992
1.138 | 3 | 1551.492 | 1378.869 | 6650.896 | 9.078 | 9.078 | 473.275 | 288 | 547.038 | 1.15 | 0.998 | 6.146 | 1.019 | 1.927 | 0.1 | 0.993 | 0.993
2.088 | 6 | 6844.433 | 1364.572 | 6771.289 | 26.006 | 26.006 | 600.445 | 288 | 569.222 | 1.327 | 0.998 | 7.138 | 1.02 | 14.912 | 0.265 | 0.993 | 0.993
3.144 | 9 | 8375.771 | 1386.738 | 7060.914 | 60.32 | 60.32 | 572.196 | 288 | 575.691 | 1.392 | 0.998 | 7.463 | 1.021 | 11.762 | 0.233 | 0.993 | 0.993
4.161 | 12 | 14718.821 | 1547.452 | 7731.208 | 113.749 | 113.749 | 626.133 | 288 | 601.655 | 1.663 | 0.998 | 8.885 | 1.023 | 16.565 | 0.328 | 0.993 | 0.993
5.14 | 15 | 21625.963 | 1924.331 | 8470.195 | 175.253 | 175.253 | 691.594 | 288 | 631.82 | 2.087 | 0.998 | 11.057 | 1.027 | 24.346 | 0.482 | 0.993 | 0.993
6.175 | 18 | 29762.539 | 2306.757 | 8800.251 | 245.942 | 245.942 | 758.225 | 288 | 661.97 | 2.511 | 0.998 | 13.187 | 1.031 | 33.341 | 0.66 | 0.993 | 0.993
7.148 | 21 | 39002.401 | 2678.05 | 9120.658 | 332.432 | 332.432 | 807.726 | 288 | 683.61 | 2.982 | 0.998 | 15.514 | 1.036 | 42.898 | 0.849 | 0.993 | 0.993
8.206 | 24 | 50993.184 | 3087.458 | 9301.09 | 438.052 | 438.052 | 904.587 | 288 | 725.282 | 3.594 | 0.998 | 18.409 | 1.042 | 59.003 | 1.168 | 0.993 | 0.993
9.3 | 27 | 72771.482 | 3560.39 | 9744.469 | 644.815 | 644.815 | 1051.708 | 288 | 771.044 | 4.53 | 0.998 | 22.604 | 1.051 | 87.314 | 1.728 | 0.993 | 0.993
1.138 | 3 | 1950.031 | 1392.625 | 6662.782 | 9.885 | 9.885 | 483.066 | 288 | 549.124 | 1.167 | 0.998 | 6.232 | 1.019 | 0.909 | 0.111 | 0.993 | 0.994
2.088 | 6 | 6715.846 | 1360.653 | 6771.351 | 25.295 | 25.295 | 597.424 | 288 | 568.582 | 1.322 | 0.998 | 7.107 | 1.02 | 16.962 | 0.263 | 0.993 | 0.994
3.144 | 9 | 8375.908 | 1386.739 | 7063.431 | 60.322 | 60.322 | 571.422 | 288 | 575.548 | 1.391 | 0.998 | 7.456 | 1.021 | 11.729 | 0.232 | 0.993 | 0.994
4.161 | 12 | 14718.885 | 1547.453 | 7733.162 | 113.726 | 113.726 | 625.288 | 288 | 601.498 | 1.662 | 0.998 | 8.877 | 1.023 | 16.523 | 0.327 | 0.993 | 0.994
5.14 | 15 | 21626.132 | 1924.333 | 8471.087 | 175.219 | 175.219 | 690.661 | 288 | 631.645 | 2.087 | 0.998 | 11.046 | 1.027 | 24.291 | 0.481 | 0.993 | 0.994
6.175 | 18 | 29762.545 | 2306.752 | 8801.272 | 246.026 | 246.026 | 757.161 | 288 | 661.754 | 2.511 | 0.998 | 13.174 | 1.031 | 33.27 | 0.659 | 0.993 | 0.994
7.148 | 21 | 39001.875 | 2678.052 | 9121.158 | 332.413 | 332.413 | 806.737 | 288 | 683.444 | 2.981 | 0.998 | 15.497 | 1.036 | 42.819 | 0.848 | 0.993 | 0.994
8.206 | 24 | 50993.156 | 3087.457 | 9301.509 | 437.95 | 437.95 | 903.56 | 288 | 725.118 | 3.593 | 0.998 | 18.388 | 1.042 | 58.907 | 1.166 | 0.993 | 0.994
9.3 | 27 | 72771.755 | 3560.4 | 9745.333 | 644.944 | 644.944 | 1050.854 | 288 | 770.893 | 4.529 | 0.998 | 22.578 | 1.051 | 87.21 | 1.726 | 0.993 | 0.994
1.138 | 3 | 2657.83 | 1404.621 | 6673.763 | 10.601 | 10.601 | 502.667 | 288 | 552.707 | 1.195 | 0.998 | 6.384 | 1.019 | 0.086 | 0.134 | 0.993 | 0.995
2.088 | 6 | 6689.176 | 1360.305 | 6773.588 | 25.231 | 25.231 | 595.981 | 288 | 568.317 | 1.321 | 0.998 | 7.095 | 1.02 | 16.942 | 0.262 | 0.993 | 0.995
3.144 | 9 | 8375.98 | 1386.739 | 7065.945 | 60.322 | 60.322 | 570.648 | 288 | 575.406 | 1.391 | 0.998 | 7.449 | 1.021 | 11.696 | 0.232 | 0.993 | 0.995
4.161 | 12 | 14718.946 | 1547.454 | 7735.117 | 113.747 | 113.747 | 624.444 | 288 | 601.342 | 1.662 | 0.998 | 8.868 | 1.023 | 16.482 | 0.326 | 0.993 | 0.995
5.14 | 15 | 21626.328 | 1924.334 | 8471.979 | 175.265 | 175.265 | 689.73 | 288 | 631.469 | 2.087 | 0.998 | 11.035 | 1.027 | 24.237 | 0.48 | 0.993 | 0.995
6.175 | 18 | 29762.594 | 2306.748 | 8802.298 | 245.955 | 245.955 | 756.099 | 288 | 661.539 | 2.511 | 0.998 | 13.161 | 1.031 | 33.199 | 0.657 | 0.993 | 0.995
7.148 | 21 | 39001.24 | 2678.057 | 9121.657 | 332.308 | 332.308 | 805.749 | 288 | 683.278 | 2.98 | 0.998 | 15.48 | 1.036 | 42.74 | 0.846 | 0.993 | 0.995
8.206 | 24 | 50993.109 | 3087.455 | 9301.927 | 438.034 | 438.034 | 902.535 | 288 | 724.955 | 3.592 | 0.998 | 18.368 | 1.042 | 58.811 | 1.164 | 0.993 | 0.995
9.3 | 27 | 72773.064 | 3560.389 | 9746.202 | 644.993 | 644.993 | 1050.006 | 288 | 770.744 | 4.528 | 0.998 | 22.551 | 1.051 | 87.107 | 1.724 | 0.993 | 0.995
1.138 | 3 | 3267.506 | 1409.86 | 6680.043 | 10.926 | 10.926 | 519.617 | 288 | 555.453 | 1.218 | 0.998 | 6.502 | 1.019 | 0 | 0.154 | 0.993 | 0.996
2.088 | 6 | 6555.077 | 1357.742 | 6774.477 | 24.76 | 24.76 | 592.484 | 288 | 567.68 | 1.316 | 0.998 | 7.064 | 1.02 | 18.203 | 0.258 | 0.993 | 0.996
3.144 | 9 | 8376.13 | 1386.74 | 7068.464 | 60.324 | 60.324 | 569.877 | 288 | 575.264 | 1.391 | 0.998 | 7.441 | 1.021 | 11.663 | 0.231 | 0.993 | 0.996
4.161 | 12 | 14719.097 | 1547.454 | 7737.081 | 113.749 | 113.749 | 623.603 | 288 | 601.186 | 1.662 | 0.998 | 8.859 | 1.023 | 16.44 | 0.325 | 0.993 | 0.996
5.14 | 15 | 21626.348 | 1924.337 | 8472.867 | 175.219 | 175.219 | 688.801 | 288 | 631.294 | 2.086 | 0.998 | 11.024 | 1.027 | 24.182 | 0.479 | 0.993 | 0.996
6.175 | 18 | 29762.691 | 2306.745 | 8803.326 | 245.956 | 245.956 | 755.04 | 288 | 661.324 | 2.51 | 0.998 | 13.147 | 1.031 | 33.128 | 0.656 | 0.993 | 0.996
7.148 | 21 | 39000.744 | 2678.059 | 9122.157 | 332.32 | 332.32 | 804.765 | 288 | 683.112 | 2.98 | 0.998 | 15.464 | 1.036 | 42.66 | 0.845 | 0.993 | 0.996
8.206 | 24 | 50993.064 | 3087.454 | 9302.344 | 437.96 | 437.96 | 901.514 | 288 | 724.793 | 3.591 | 0.998 | 18.348 | 1.042 | 58.715 | 1.162 | 0.993 | 0.996
9.3 | 27 | 72773.476 | 3560.395 | 9747.058 | 645.05 | 645.05 | 1049.158 | 288 | 770.595 | 4.527 | 0.998 | 22.524 | 1.052 | 87.004 | 1.722 | 0.993 | 0.996
1.138 | 3 | 5240.648 | 1400.81 | 6677.933 | 10.399 | 10.399 | 575.612 | 288 | 563.456 | 1.282 | 0.998 | 6.862 | 1.019 | 0.341 | 0.222 | 0.993 | 0.997
2.088 | 6 | 6590.014 | 1358.606 | 6777.484 | 24.914 | 24.914 | 592.269 | 288 | 567.679 | 1.317 | 0.998 | 7.064 | 1.02 | 17.699 | 0.258 | 0.993 | 0.997
3.144 | 9 | 8376.226 | 1386.74 | 7070.98 | 60.325 | 60.325 | 569.107 | 288 | 575.122 | 1.391 | 0.998 | 7.434 | 1.021 | 11.63 | 0.23 | 0.993 | 0.997
4.161 | 12 | 14719.156 | 1547.455 | 7739.039 | 113.752 | 113.752 | 622.763 | 288 | 601.03 | 1.662 | 0.998 | 8.85 | 1.023 | 16.399 | 0.325 | 0.993 | 0.997
5.14 | 15 | 21626.731 | 1924.337 | 8473.766 | 175.225 | 175.225 | 687.877 | 288 | 631.119 | 2.086 | 0.998 | 11.013 | 1.027 | 24.128 | 0.478 | 0.993 | 0.997
6.175 | 18 | 29762.849 | 2306.748 | 8804.358 | 246.007 | 246.007 | 753.985 | 288 | 661.11 | 2.51 | 0.998 | 13.134 | 1.031 | 33.057 | 0.654 | 0.993 | 0.997
7.148 | 21 | 39000.254 | 2678.062 | 9122.656 | 332.415 | 332.415 | 803.784 | 288 | 682.947 | 2.979 | 0.998 | 15.447 | 1.036 | 42.582 | 0.843 | 0.993 | 0.997
8.206 | 24 | 50993.039 | 3087.452 | 9302.76 | 438.087 | 438.087 | 900.495 | 288 | 724.632 | 3.591 | 0.998 | 18.327 | 1.042 | 58.62 | 1.16 | 0.993 | 0.997
9.3 | 27 | 72774.32 | 3560.399 | 9747.915 | 644.88 | 644.88 | 1048.314 | 288 | 770.447 | 4.525 | 0.998 | 22.498 | 1.052 | 86.901 | 1.72 | 0.993 | 0.997
1.138 | 3 | 6535.161 | 1345.115 | 6645.39 | 7.178 | 7.178 | 622.931 | 288 | 566.742 | 1.306 | 0.998 | 7.016 | 1.019 | 19.414 | 0.294 | 0.993 | 0.998
2.088 | 6 | 6316.201 | 1354.488 | 6777.404 | 24.166 | 24.166 | 585.664 | 288 | 566.515 | 1.308 | 0.998 | 7.009 | 1.02 | 19.517 | 0.251 | 0.993 | 0.998
3.144 | 9 | 8376.339 | 1386.741 | 7073.498 | 60.319 | 60.319 | 568.339 | 288 | 574.98 | 1.391 | 0.998 | 7.427 | 1.021 | 11.597 | 0.23 | 0.993 | 0.998
4.161 | 12 | 14719.253 | 1547.455 | 7741.002 | 113.751 | 113.751 | 621.925 | 288 | 600.874 | 1.662 | 0.998 | 8.841 | 1.023 | 16.358 | 0.324 | 0.993 | 0.998
5.14 | 15 | 21626.83 | 1924.339 | 8474.657 | 175.226 | 175.226 | 686.953 | 288 | 630.945 | 2.086 | 0.998 | 11.002 | 1.027 | 24.073 | 0.477 | 0.993 | 0.998
6.175 | 18 | 29763.102 | 2306.759 | 8805.395 | 245.938 | 245.938 | 752.933 | 288 | 660.897 | 2.51 | 0.998 | 13.121 | 1.031 | 32.986 | 0.653 | 0.993 | 0.998
7.148 | 21 | 38999.699 | 2678.066 | 9123.155 | 332.295 | 332.295 | 802.804 | 288 | 682.782 | 2.979 | 0.998 | 15.43 | 1.036 | 42.503 | 0.842 | 0.993 | 0.998
8.206 | 24 | 50992.993 | 3087.451 | 9303.176 | 437.96 | 437.96 | 899.481 | 288 | 724.471 | 3.59 | 0.998 | 18.307 | 1.042 | 58.525 | 1.159 | 0.993 | 0.998
9.3 | 27 | 72774.774 | 3560.404 | 9748.763 | 644.931 | 644.931 | 1047.471 | 288 | 770.3 | 4.524 | 0.998 | 22.471 | 1.052 | 86.799 | 1.718 | 0.993 | 0.998
1.138 | 3 | 1993.294 | 1318.546 | 6625.819 | 5.683 | 5.683 | 505.091 | 288 | 548.204 | 1.158 | 0.998 | 6.192 | 1.019 | 26.552 | 0.158 | 0.993 | 0.999
2.088 | 6 | 6216.489 | 1353.089 | 6778.991 | 23.916 | 23.916 | 582.668 | 288 | 565.997 | 1.305 | 0.998 | 6.984 | 1.02 | 20.001 | 0.248 | 0.993 | 0.999
3.144 | 9 | 8376.429 | 1386.741 | 7076.016 | 60.318 | 60.318 | 567.572 | 288 | 574.838 | 1.391 | 0.998 | 7.42 | 1.021 | 11.565 | 0.229 | 0.993 | 0.999
4.161 | 12 | 14719.353 | 1547.456 | 7742.967 | 113.747 | 113.747 | 621.09 | 288 | 600.719 | 1.661 | 0.998 | 8.833 | 1.023 | 16.317 | 0.323 | 0.993 | 0.999
5.14 | 15 | 21626.908 | 1924.341 | 8475.547 | 175.225 | 175.225 | 686.031 | 288 | 630.771 | 2.085 | 0.998 | 10.991 | 1.027 | 24.019 | 0.475 | 0.993 | 0.999
6.175 | 18 | 29763.495 | 2306.772 | 8806.437 | 245.994 | 245.994 | 751.884 | 288 | 660.685 | 2.509 | 0.998 | 13.108 | 1.031 | 32.916 | 0.652 | 0.993 | 0.999
7.148 | 21 | 38999.242 | 2678.068 | 9123.654 | 332.388 | 332.388 | 801.828 | 288 | 682.618 | 2.978 | 0.998 | 15.414 | 1.036 | 42.424 | 0.84 | 0.993 | 0.999
8.206 | 24 | 50992.864 | 3087.453 | 9303.591 | 437.958 | 437.958 | 898.469 | 288 | 724.311 | 3.589 | 0.998 | 18.287 | 1.042 | 58.429 | 1.157 | 0.993 | 0.999
9.3 | 27 | 72775.124 | 3560.405 | 9749.603 | 644.804 | 644.804 | 1046.629 | 288 | 770.153 | 4.523 | 0.998 | 22.445 | 1.052 | 86.696 | 1.716 | 0.993 | 0.999
1.138 | 3 | 582.254 | 1350.445 | 6646.936 | 7.415 | 7.415 | 442.364 | 288 | 540.442 | 1.108 | 0.998 | 5.882 | 1.019 | 6.098 | 0.07 | 0.993 | 1
2.088 | 6 | 6295.446 | 1354.232 | 6782.225 | 24.116 | 24.116 | 583.582 | 288 | 566.164 | 1.307 | 0.998 | 6.992 | 1.02 | 19.576 | 0.25 | 0.993 | 1
3.144 | 9 | 8376.534 | 1386.742 | 7078.535 | 60.327 | 60.327 | 566.807 | 288 | 574.696 | 1.391 | 0.998 | 7.413 | 1.021 | 11.532 | 0.228 | 0.993 | 1
4.161 | 12 | 14719.381 | 1547.456 | 7744.927 | 113.749 | 113.749 | 620.257 | 288 | 600.563 | 1.661 | 0.998 | 8.824 | 1.023 | 16.276 | 0.322 | 0.993 | 1
5.14 | 15 | 21627.032 | 1924.343 | 8476.439 | 175.261 | 175.261 | 685.112 | 288 | 630.597 | 2.085 | 0.998 | 10.98 | 1.027 | 23.965 | 0.474 | 0.993 | 1
6.175 | 18 | 29764.075 | 2306.797 | 8807.488 | 245.939 | 245.939 | 750.84 | 288 | 660.474 | 2.509 | 0.998 | 13.095 | 1.031 | 32.846 | 0.65 | 0.993 | 1
7.148 | 21 | 38998.697 | 2678.071 | 9124.151 | 332.278 | 332.278 | 800.854 | 288 | 682.454 | 2.978 | 0.998 | 15.397 | 1.036 | 42.346 | 0.838 | 0.993 | 1
8.206 | 24 | 50992.863 | 3087.449 | 9304.005 | 437.948 | 437.948 | 897.46 | 288 | 724.151 | 3.588 | 0.998 | 18.267 | 1.042 | 58.335 | 1.155 | 0.993 | 1
9.3 | 27 | 72776.393 | 3560.4 | 9750.45 | 644.795 | 644.795 | 1045.794 | 288 | 770.008 | 4.522 | 0.998 | 22.419 | 1.052 | 86.594 | 1.714 | 0.993 | 1
1.138 | 3 | 3438.763 | 1377.678 | 6608.258 | 9.108 | 9.108 | 545.903 | 288 | 558.577 | 1.22 | 0.998 | 6.646 | 1.019 | 7.429 | 0.184 | 0.994 | 0.975
2.088 | 6 | 5248.519 | 1344.881 | 6711.983 | 22.428 | 22.428 | 578.672 | 288 | 565.496 | 1.276 | 0.998 | 6.969 | 1.019 | 23.577 | 0.237 | 0.994 | 0.975
3.144 | 9 | 8373.845 | 1386.72 | 7013.616 | 60.284 | 60.284 | 585.982 | 288 | 578.065 | 1.394 | 0.998 | 7.595 | 1.02 | 12.347 | 0.244 | 0.994 | 0.975
4.161 | 12 | 14717.208 | 1547.441 | 7694.189 | 113.712 | 113.712 | 641.277 | 288 | 604.318 | 1.666 | 0.998 | 9.049 | 1.023 | 17.307 | 0.343 | 0.994 | 0.975
5.14 | 15 | 21622.251 | 1924.304 | 8453.278 | 175.186 | 175.186 | 708.293 | 288 | 634.809 | 2.092 | 0.998 | 11.264 | 1.026 | 25.326 | 0.501 | 0.994 | 0.975
6.175 | 18 | 29760.594 | 2306.828 | 8781.024 | 246.012 | 246.012 | 777.421 | 288 | 665.743 | 2.518 | 0.998 | 13.436 | 1.03 | 34.621 | 0.685 | 0.994 | 0.975
7.148 | 21 | 39014.844 | 2677.946 | 9111.147 | 332.485 | 332.485 | 825.367 | 288 | 686.39 | 2.993 | 0.998 | 15.825 | 1.036 | 44.327 | 0.878 | 0.994 | 0.975
8.206 | 24 | 50981.379 | 3087.049 | 9292.659 | 437.962 | 437.962 | 922.958 | 288 | 728.024 | 3.608 | 0.998 | 18.781 | 1.042 | 60.728 | 1.202 | 0.994 | 0.975
9.3 | 27 | 72754.419 | 3560.347 | 9726.77 | 644.844 | 644.844 | 1066.406 | 288 | 773.586 | 4.552 | 0.998 | 23.1 | 1.051 | 89.144 | 1.765 | 0.994 | 0.975
1.138 | 3 | 3867.124 | 1375.566 | 6609.672 | 8.978 | 8.978 | 557.776 | 288 | 560.234 | 1.234 | 0.998 | 6.721 | 1.019 | 7.39 | 0.198 | 0.994 | 0.976
2.088 | 6 | 6381.936 | 1353.858 | 6720.31 | 24.055 | 24.055 | 605.588 | 288 | 569.654 | 1.312 | 0.998 | 7.168 | 1.019 | 20.7 | 0.268 | 0.994 | 0.976
3.144 | 9 | 8373.924 | 1386.721 | 7016.115 | 60.291 | 60.291 | 585.178 | 288 | 577.92 | 1.394 | 0.998 | 7.587 | 1.02 | 12.313 | 0.244 | 0.994 | 0.976
4.161 | 12 | 14717.321 | 1547.441 | 7696.111 | 113.721 | 113.721 | 640.393 | 288 | 604.156 | 1.666 | 0.998 | 9.04 | 1.023 | 17.265 | 0.342 | 0.994 | 0.976
5.14 | 15 | 21622.413 | 1924.306 | 8454.164 | 175.195 | 175.195 | 707.316 | 288 | 634.626 | 2.092 | 0.998 | 11.252 | 1.026 | 25.269 | 0.5 | 0.994 | 0.976
6.175 | 18 | 29760.741 | 2306.829 | 8782.033 | 245.932 | 245.932 | 776.3 | 288 | 665.515 | 2.518 | 0.998 | 13.422 | 1.03 | 34.547 | 0.684 | 0.994 | 0.976
7.148 | 21 | 39014.066 | 2677.956 | 9111.651 | 332.435 | 332.435 | 824.328 | 288 | 686.215 | 2.993 | 0.998 | 15.808 | 1.036 | 44.244 | 0.876 | 0.994 | 0.976
8.206 | 24 | 50984.422 | 3087.129 | 9293.142 | 437.971 | 437.971 | 921.882 | 288 | 727.853 | 3.607 | 0.998 | 18.761 | 1.042 | 60.63 | 1.2 | 0.994 | 0.976
9.3 | 27 | 72755.458 | 3560.351 | 9727.74 | 644.698 | 644.698 | 1065.508 | 288 | 773.417 | 4.551 | 0.998 | 23.072 | 1.051 | 89.036 | 1.763 | 0.994 | 0.976
1.138 | 3 | 3535.606 | 1380.105 | 6614.764 | 9.235 | 9.235 | 546.663 | 288 | 558.753 | 1.224 | 0.998 | 6.654 | 1.019 | 6.758 | 0.185 | 0.994 | 0.977
2.088 | 6 | 6948.277 | 1366.07 | 6730.546 | 26.294 | 26.294 | 616.061 | 288 | 571.697 | 1.332 | 0.998 | 7.269 | 1.019 | 14.918 | 0.278 | 0.994 | 0.977
3.144 | 9 | 8374.029 | 1386.721 | 7018.615 | 60.291 | 60.291 | 584.376 | 288 | 577.776 | 1.394 | 0.998 | 7.58 | 1.02 | 12.28 | 0.243 | 0.994 | 0.977
4.161 | 12 | 14717.355 | 1547.442 | 7698.028 | 113.732 | 113.732 | 639.511 | 288 | 603.994 | 1.666 | 0.998 | 9.031 | 1.023 | 17.222 | 0.341 | 0.994 | 0.977
5.14 | 15 | 21622.569 | 1924.307 | 8455.049 | 175.231 | 175.231 | 706.342 | 288 | 634.444 | 2.092 | 0.998 | 11.241 | 1.026 | 25.213 | 0.499 | 0.994 | 0.977
6.175 | 18 | 29760.893 | 2306.83 | 8783.043 | 245.948 | 245.948 | 775.181 | 288 | 665.288 | 2.517 | 0.998 | 13.408 | 1.03 | 34.473 | 0.683 | 0.994 | 0.977
7.148 | 21 | 39013.372 | 2677.964 | 9112.156 | 332.429 | 332.429 | 823.292 | 288 | 686.04 | 2.992 | 0.998 | 15.79 | 1.036 | 44.161 | 0.874 | 0.994 | 0.977
8.206 | 24 | 50986.776 | 3087.194 | 9293.614 | 438.018 | 438.018 | 920.806 | 288 | 727.682 | 3.607 | 0.998 | 18.741 | 1.042 | 60.532 | 1.198 | 0.994 | 0.977
9.3 | 27 | 72757.002 | 3560.349 | 9728.709 | 644.795 | 644.795 | 1064.615 | 288 | 773.249 | 4.55 | 0.998 | 23.045 | 1.051 | 88.928 | 1.76 | 0.994 | 0.977
1.138 | 3 | 3348.329 | 1356.77 | 6601.505 | 7.894 | 7.894 | 547.508 | 288 | 557.501 | 1.213 | 0.998 | 6.598 | 1.019 | 14.993 | 0.192 | 0.994 | 0.978
2.088 | 6 | 6964.093 | 1378.012 | 6740.62 | 28.493 | 28.493 | 612.021 | 288 | 571.876 | 1.336 | 0.998 | 7.278 | 1.02 | 8.565 | 0.27 | 0.994 | 0.978
3.144 | 9 | 8374.05 | 1386.722 | 7021.111 | 60.297 | 60.297 | 583.575 | 288 | 577.632 | 1.393 | 0.998 | 7.572 | 1.02 | 12.246 | 0.242 | 0.994 | 0.978
4.161 | 12 | 14717.479 | 1547.442 | 7699.955 | 113.729 | 113.729 | 638.632 | 288 | 603.833 | 1.666 | 0.998 | 9.021 | 1.023 | 17.179 | 0.34 | 0.994 | 0.978
5.14 | 15 | 21622.93 | 1924.308 | 8455.941 | 175.187 | 175.187 | 705.371 | 288 | 634.263 | 2.092 | 0.998 | 11.229 | 1.026 | 25.156 | 0.498 | 0.994 | 0.978
6.175 | 18 | 29761.028 | 2306.832 | 8784.053 | 246.019 | 246.019 | 774.066 | 288 | 665.061 | 2.517 | 0.998 | 13.394 | 1.03 | 34.4 | 0.681 | 0.994 | 0.978
7.148 | 21 | 39012.653 | 2677.97 | 9112.66 | 332.433 | 332.433 | 822.258 | 288 | 685.867 | 2.991 | 0.998 | 15.773 | 1.036 | 44.079 | 0.873 | 0.994 | 0.978
8.206 | 24 | 50988.491 | 3087.245 | 9294.075 | 438.035 | 438.035 | 919.732 | 288 | 727.51 | 3.606 | 0.998 | 18.72 | 1.042 | 60.434 | 1.196 | 0.994 | 0.978
9.3 | 27 | 72757.552 | 3560.356 | 9729.661 | 644.714 | 644.714 | 1063.72 | 288 | 773.082 | 4.549 | 0.998 | 23.017 | 1.051 | 88.82 | 1.758 | 0.994 | 0.978
1.138 | 3 | 4151.584 | 1377.03 | 6618.237 | 9.059 | 9.059 | 563.096 | 288 | 561.013 | 1.244 | 0.998 | 6.757 | 1.019 | 6.536 | 0.205 | 0.994 | 0.979
2.088 | 6 | 6638.116 | 1386.35 | 6748.371 | 30.046 | 30.046 | 599.752 | 288 | 570.819 | 1.329 | 0.998 | 7.226 | 1.02 | 3.284 | 0.251 | 0.994 | 0.979
3.144 | 9 | 8374.148 | 1386.722 | 7023.613 | 60.298 | 60.298 | 582.777 | 288 | 577.488 | 1.393 | 0.998 | 7.565 | 1.02 | 12.212 | 0.242 | 0.994 | 0.979
4.161 | 12 | 14717.476 | 1547.443 | 7701.873 | 113.731 | 113.731 | 637.754 | 288 | 603.671 | 1.666 | 0.998 | 9.012 | 1.023 | 17.136 | 0.339 | 0.994 | 0.979
5.14 | 15 | 21623.203 | 1924.309 | 8456.83 | 175.2 | 175.2 | 704.403 | 288 | 634.082 | 2.091 | 0.998 | 11.218 | 1.026 | 25.1 | 0.497 | 0.994 | 0.979
6.175 | 18 | 29761.154 | 2306.835 | 8785.063 | 246 | 246 | 772.954 | 288 | 664.835 | 2.516 | 0.998 | 13.38 | 1.03 | 34.326 | 0.68 | 0.994 | 0.979
7.148 | 21 | 39011.903 | 2677.978 | 9113.164 | 332.513 | 332.513 | 821.227 | 288 | 685.693 | 2.991 | 0.998 | 15.756 | 1.036 | 43.996 | 0.871 | 0.994 | 0.979
8.206 | 24 | 50989.6 | 3087.29 | 9294.527 | 437.956 | 437.956 | 918.659 | 288 | 727.337 | 3.605 | 0.998 | 18.7 | 1.042 | 60.335 | 1.194 | 0.994 | 0.979
9.3 | 27 | 72758.188 | 3560.368 | 9730.61 | 644.713 | 644.713 | 1062.829 | 288 | 772.916 | 4.548 | 0.998 | 22.99 | 1.051 | 88.713 | 1.756 | 0.994 | 0.979
1.138 | 3 | 4142.67 | 1379.262 | 6622.104 | 9.183 | 9.183 | 561.663 | 288 | 560.854 | 1.244 | 0.998 | 6.75 | 1.019 | 6.122 | 0.203 | 0.994 | 0.98
2.088 | 6 | 6631.615 | 1386.567 | 6750.952 | 30.082 | 30.082 | 598.591 | 288 | 570.665 | 1.329 | 0.998 | 7.218 | 1.02 | 3.128 | 0.25 | 0.994 | 0.98
3.144 | 9 | 8374.308 | 1386.726 | 7026.124 | 60.292 | 60.292 | 581.98 | 288 | 577.344 | 1.393 | 0.998 | 7.558 | 1.02 | 12.178 | 0.241 | 0.994 | 0.98
4.161 | 12 | 14717.581 | 1547.444 | 7703.802 | 113.729 | 113.729 | 636.879 | 288 | 603.511 | 1.665 | 0.998 | 9.003 | 1.023 | 17.094 | 0.338 | 0.994 | 0.98
5.14 | 15 | 21623.17 | 1924.311 | 8457.711 | 175.191 | 175.191 | 703.435 | 288 | 633.901 | 2.091 | 0.998 | 11.206 | 1.026 | 25.044 | 0.496 | 0.994 | 0.98
6.175 | 18 | 29761.304 | 2306.835 | 8786.073 | 246.024 | 246.024 | 771.846 | 288 | 664.61 | 2.516 | 0.998 | 13.366 | 1.031 | 34.253 | 0.678 | 0.994 | 0.98
7.148 | 21 | 39011.215 | 2677.986 | 9113.668 | 332.455 | 332.455 | 820.2 | 288 | 685.52 | 2.99 | 0.998 | 15.738 | 1.036 | 43.914 | 0.869 | 0.994 | 0.98
8.206 | 24 | 50990.53 | 3087.323 | 9294.974 | 438.05 | 438.05 | 917.589 | 288 | 727.166 | 3.604 | 0.998 | 18.679 | 1.042 | 60.236 | 1.192 | 0.994 | 0.98
9.3 | 27 | 72759.516 | 3560.365 | 9731.56 | 644.698 | 644.698 | 1061.943 | 288 | 772.751 | 4.546 | 0.998 | 22.962 | 1.051 | 88.606 | 1.754 | 0.994 | 0.98
1.138 | 3 | 4241.584 | 1379.923 | 6625.038 | 9.223 | 9.223 | 563.493 | 288 | 561.129 | 1.247 | 0.998 | 6.763 | 1.019 | 5.831 | 0.205 | 0.994 | 0.981
2.088 | 6 | 6563.058 | 1387.611 | 6754.081 | 30.282 | 30.282 | 595.511 | 288 | 570.278 | 1.327 | 0.998 | 7.2 | 1.02 | 2.523 | 0.246 | 0.994 | 0.981
3.144 | 9 | 8374.443 | 1386.731 | 7028.632 | 60.303 | 60.303 | 581.185 | 288 | 577.2 | 1.393 | 0.998 | 7.55 | 1.02 | 12.145 | 0.24 | 0.994 | 0.981
4.161 | 12 | 14717.587 | 1547.444 | 7705.725 | 113.721 | 113.721 | 636.005 | 288 | 603.35 | 1.665 | 0.998 | 8.994 | 1.023 | 17.051 | 0.338 | 0.994 | 0.981
5.14 | 15 | 21623.233 | 1924.313 | 8458.595 | 175.232 | 175.232 | 702.47 | 288 | 633.72 | 2.091 | 0.998 | 11.195 | 1.027 | 24.987 | 0.495 | 0.994 | 0.981
6.175 | 18 | 29761.447 | 2306.836 | 8787.083 | 246.024 | 246.024 | 770.74 | 288 | 664.385 | 2.516 | 0.998 | 13.353 | 1.031 | 34.18 | 0.677 | 0.994 | 0.981
7.148 | 21 | 39010.529 | 2677.992 | 9114.171 | 332.446 | 332.446 | 819.175 | 288 | 685.348 | 2.99 | 0.998 | 15.721 | 1.036 | 43.832 | 0.868 | 0.994 | 0.981
8.206 | 24 | 50991.122 | 3087.356 | 9295.416 | 437.94 | 437.94 | 916.52 | 288 | 726.994 | 3.604 | 0.998 | 18.658 | 1.042 | 60.137 | 1.191 | 0.994 | 0.981
9.3 | 27 | 72760.476 | 3560.366 | 9732.501 | 644.708 | 644.708 | 1061.058 | 288 | 772.588 | 4.545 | 0.998 | 22.935 | 1.051 | 88.499 | 1.752 | 0.994 | 0.981
1.138 | 3 | 3983.693 | 1352.632 | 6609.126 | 7.648 | 7.648 | 564.597 | 288 | 559.558 | 1.232 | 0.998 | 6.69 | 1.019 | 17.069 | 0.215 | 0.994 | 0.982
2.088 | 6 | 6809.565 | 1383.17 | 6753.74 | 29.455 | 29.455 | 602.829 | 288 | 570.908 | 1.333 | 0.998 | 7.23 | 1.02 | 5.127 | 0.258 | 0.994 | 0.982
3.144 | 9 | 8374.546 | 1386.731 | 7031.137 | 60.303 | 60.303 | 580.391 | 288 | 577.057 | 1.393 | 0.998 | 7.543 | 1.02 | 12.111 | 0.24 | 0.994 | 0.982
4.161 | 12 | 14717.805 | 1547.445 | 7707.667 | 113.734 | 113.734 | 635.135 | 288 | 603.19 | 1.665 | 0.998 | 8.985 | 1.023 | 17.009 | 0.337 | 0.994 | 0.982
5.14 | 15 | 21623.583 | 1924.314 | 8459.488 | 175.222 | 175.222 | 701.51 | 288 | 633.54 | 2.09 | 0.998 | 11.183 | 1.027 | 24.932 | 0.494 | 0.994 | 0.982
6.175 | 18 | 29761.606 | 2306.836 | 8788.094 | 245.975 | 245.975 | 769.638 | 288 | 664.161 | 2.515 | 0.998 | 13.339 | 1.031 | 34.107 | 0.675 | 0.994 | 0.982
7.148 | 21 | 39009.912 | 2677.995 | 9114.674 | 332.462 | 332.462 | 818.153 | 288 | 685.176 | 2.989 | 0.998 | 15.704 | 1.036 | 43.751 | 0.866 | 0.994 | 0.982
8.206 | 24 | 50991.781 | 3087.38 | 9295.857 | 438.072 | 438.072 | 915.456 | 288 | 726.823 | 3.603 | 0.998 | 18.638 | 1.042 | 60.039 | 1.189 | 0.994 | 0.982
9.3 | 27 | 72761.185 | 3560.372 | 9733.433 | 644.705 | 644.705 | 1060.175 | 288 | 772.425 | 4.544 | 0.998 | 22.907 | 1.051 | 88.393 | 1.75 | 0.994 | 0.982
1.138 | 3 | 4610.488 | 1378.084 | 6628.873 | 9.107 | 9.107 | 572.615 | 288 | 562.275 | 1.258 | 0.998 | 6.815 | 1.019 | 5.5 | 0.217 | 0.994 | 0.983
2.088 | 6 | 6795.427 | 1383.038 | 6756.098 | 29.42 | 29.42 | 601.623 | 288 | 570.719 | 1.332 | 0.998 | 7.221 | 1.02 | 5.098 | 0.257 | 0.994 | 0.983
3.144 | 9 | 8374.655 | 1386.732 | 7033.643 | 60.302 | 60.302 | 579.599 | 288 | 576.913 | 1.393 | 0.998 | 7.536 | 1.02 | 12.078 | 0.239 | 0.994 | 0.983
4.161 | 12 | 14717.838 | 1547.445 | 7709.596 | 113.726 | 113.726 | 634.267 | 288 | 603.03 | 1.665 | 0.998 | 8.976 | 1.023 | 16.966 | 0.336 | 0.994 | 0.983
5.14 | 15 | 21623.823 | 1924.316 | 8460.378 | 175.232 | 175.232 | 700.551 | 288 | 633.361 | 2.09 | 0.998 | 11.172 | 1.027 | 24.876 | 0.492 | 0.994 | 0.983
6.175 | 18 | 29761.715 | 2306.84 | 8789.104 | 245.961 | 245.961 | 768.539 | 288 | 663.937 | 2.515 | 0.998 | 13.325 | 1.031 | 34.034 | 0.674 | 0.994 | 0.983
7.148 | 21 | 39009.209 | 2678.002 | 9115.177 | 332.455 | 332.455 | 817.133 | 288 | 685.004 | 2.988 | 0.998 | 15.687 | 1.036 | 43.669 | 0.865 | 0.994 | 0.983
8.206 | 24 | 50992.259 | 3087.4 | 9296.294 | 438.091 | 438.091 | 914.394 | 288 | 726.652 | 3.602 | 0.998 | 18.617 | 1.042 | 59.94 | 1.187 | 0.994 | 0.983
9.3 | 27 | 72761.949 | 3560.378 | 9734.361 | 644.87 | 644.87 | 1059.295 | 288 | 772.263 | 4.543 | 0.998 | 22.88 | 1.051 | 88.286 | 1.748 | 0.994 | 0.983
1.138 | 3 | 4438.086 | 1383.021 | 6634.328 | 9.388 | 9.388 | 566.033 | 288 | 561.517 | 1.254 | 0.998 | 6.781 | 1.019 | 4.883 | 0.209 | 0.994 | 0.984
2.088 | 6 | 6960.445 | 1377.83 | 6755.272 | 28.454 | 28.454 | 606.762 | 288 | 571.006 | 1.335 | 0.998 | 7.235 | 1.02 | 8.308 | 0.266 | 0.994 | 0.984
3.144 | 9 | 8374.692 | 1386.732 | 7036.144 | 60.306 | 60.306 | 578.808 | 288 | 576.77 | 1.393 | 0.998 | 7.528 | 1.02 | 12.044 | 0.238 | 0.994 | 0.984
4.161 | 12 | 14717.892 | 1547.446 | 7711.528 | 113.731 | 113.731 | 633.4 | 288 | 602.87 | 1.665 | 0.998 | 8.967 | 1.023 | 16.924 | 0.335 | 0.994 | 0.984
5.14 | 15 | 21624.105 | 1924.317 | 8461.269 | 175.233 | 175.233 | 699.595 | 288 | 633.182 | 2.09 | 0.998 | 11.16 | 1.027 | 24.82 | 0.491 | 0.994 | 0.984
6.175 | 18 | 29761.857 | 2306.841 | 8790.115 | 245.967 | 245.967 | 767.443 | 288 | 663.715 | 2.515 | 0.998 | 13.311 | 1.031 | 33.961 | 0.672 | 0.994 | 0.984
7.148 | 21 | 39008.598 | 2678.008 | 9115.68 | 332.494 | 332.494 | 816.117 | 288 | 684.833 | 2.988 | 0.998 | 15.67 | 1.036 | 43.588 | 0.863 | 0.994 | 0.984
8.206 | 24 | 50992.606 | 3087.417 | 9296.728 | 438.025 | 438.025 | 913.334 | 288 | 726.482 | 3.601 | 0.998 | 18.597 | 1.042 | 59.842 | 1.185 | 0.994 | 0.984
9.3 | 27 | 72762.398 | 3560.383 | 9735.278 | 645.059 | 645.059 | 1058.416 | 288 | 772.102 | 4.542 | 0.998 | 22.853 | 1.051 | 88.18 | 1.746 | 0.994 | 0.984
1.138 | 3 | 4973.485 | 1375.108 | 6631.929 | 8.929 | 8.929 | 582.068 | 288 | 563.394 | 1.269 | 0.998 | 6.867 | 1.019 | 5.558 | 0.23 | 0.994 | 0.985
2.088 | 6 | 6847.002 | 1381.562 | 6760.084 | 29.146 | 29.146 | 601.766 | 288 | 570.577 | 1.333 | 0.998 | 7.214 | 1.02 | 6.019 | 0.258 | 0.994 | 0.985
3.144 | 9 | 8374.91 | 1386.733 | 7038.658 | 60.296 | 60.296 | 578.02 | 288 | 576.627 | 1.393 | 0.998 | 7.521 | 1.02 | 12.011 | 0.238 | 0.994 | 0.985
4.161 | 12 | 14717.985 | 1547.447 | 7713.466 | 113.725 | 113.725 | 632.536 | 288 | 602.711 | 1.664 | 0.998 | 8.958 | 1.023 | 16.882 | 0.334 | 0.994 | 0.985
5.14 | 15 | 21624.184 | 1924.319 | 8462.155 | 175.248 | 175.248 | 698.64 | 288 | 633.002 | 2.09 | 0.998 | 11.149 | 1.027 | 24.764 | 0.49 | 0.994 | 0.985
6.175 | 18 | 29761.997 | 2306.841 | 8791.125 | 246.014 | 246.014 | 766.351 | 288 | 663.492 | 2.514 | 0.998 | 13.298 | 1.031 | 33.889 | 0.671 | 0.994 | 0.985
7.148 | 21 | 39007.901 | 2678.014 | 9116.182 | 332.363 | 332.363 | 815.103 | 288 | 684.662 | 2.987 | 0.998 | 15.653 | 1.036 | 43.506 | 0.861 | 0.994 | 0.985
8.206 | 24 | 50992.863 | 3087.433 | 9297.16 | 437.973 | 437.973 | 912.278 | 288 | 726.313 | 3.601 | 0.998 | 18.576 | 1.042 | 59.744 | 1.183 | 0.994 | 0.985
9.3 | 27 | 72763.724 | 3560.383 | 9736.203 | 645.02 | 645.02 | 1057.544 | 288 | 771.942 | 4.541 | 0.998 | 22.826 | 1.051 | 88.074 | 1.743 | 0.994 | 0.985
1.138 | 3 | 5194.629 | 1364.563 | 6627.571 | 8.314 | 8.314 | 591.31 | 288 | 563.917 | 1.273 | 0.998 | 6.892 | 1.019 | 11.431 | 0.245 | 0.994 | 0.986
2.088 | 6 | 6947.558 | 1377.098 | 6759.717 | 28.322 | 28.322 | 604.946 | 288 | 570.659 | 1.334 | 0.998 | 7.218 | 1.02 | 8.738 | 0.264 | 0.994 | 0.986
3.144 | 9 | 8374.909 | 1386.734 | 7041.159 | 60.308 | 60.308 | 577.232 | 288 | 576.483 | 1.392 | 0.998 | 7.514 | 1.021 | 11.978 | 0.237 | 0.994 | 0.986
4.161 | 12 | 14718.077 | 1547.447 | 7715.405 | 113.737 | 113.737 | 631.674 | 288 | 602.552 | 1.664 | 0.998 | 8.949 | 1.023 | 16.84 | 0.333 | 0.994 | 0.986
5.14 | 15 | 21624.523 | 1924.32 | 8463.048 | 175.232 | 175.232 | 697.69 | 288 | 632.824 | 2.089 | 0.998 | 11.138 | 1.027 | 24.709 | 0.489 | 0.994 | 0.986
6.175 | 18 | 29762.07 | 2306.841 | 8792.134 | 246.018 | 246.018 | 765.261 | 288 | 663.27 | 2.514 | 0.998 | 13.284 | 1.031 | 33.817 | 0.67 | 0.994 | 0.986
7.148 | 21 | 39007.295 | 2678.018 | 9116.684 | 332.369 | 332.369 | 814.092 | 288 | 684.492 | 2.987 | 0.998 | 15.636 | 1.036 | 43.425 | 0.86 | 0.994 | 0.986
8.206 | 24 | 50993.06 | 3087.445 | 9297.59 | 437.993 | 437.993 | 911.225 | 288 | 726.144 | 3.6 | 0.998 | 18.555 | 1.042 | 59.646 | 1.181 | 0.994 | 0.986
9.3 | 27 | 72765.098 | 3560.382 | 9737.123 | 645.052 | 645.052 | 1056.675 | 288 | 771.784 | 4.539 | 0.998 | 22.799 | 1.051 | 87.969 | 1.741 | 0.994 | 0.986
1.138 | 3 | 4966.519 | 1353.111 | 6622.21 | 7.658 | 7.658 | 588.022 | 288 | 562.719 | 1.263 | 0.998 | 6.836 | 1.019 | 17.016 | 0.245 | 0.994 | 0.987
2.088 | 6 | 6981.261 | 1374.426 | 6760.522 | 27.828 | 27.828 | 605.782 | 288 | 570.572 | 1.334 | 0.998 | 7.214 | 1.02 | 10.213 | 0.267 | 0.994 | 0.987
3.144 | 9 | 8375.071 | 1386.734 | 7043.671 | 60.305 | 60.305 | 576.447 | 288 | 576.34 | 1.392 | 0.998 | 7.506 | 1.021 | 11.944 | 0.236 | 0.994 | 0.987
4.161 | 12 | 14718.171 | 1547.448 | 7717.346 | 113.739 | 113.739 | 630.814 | 288 | 602.393 | 1.664 | 0.998 | 8.94 | 1.023 | 16.798 | 0.333 | 0.994 | 0.987
5.14 | 15 | 21624.594 | 1924.322 | 8463.935 | 175.217 | 175.217 | 696.74 | 288 | 632.646 | 2.089 | 0.998 | 11.126 | 1.027 | 24.653 | 0.488 | 0.994 | 0.987
6.175 | 18 | 29762.149 | 2306.838 | 8793.141 | 246.031 | 246.031 | 764.175 | 288 | 663.049 | 2.514 | 0.998 | 13.27 | 1.031 | 33.744 | 0.668 | 0.994 | 0.987
7.148 | 21 | 39006.685 | 2678.023 | 9117.186 | 332.48 | 332.48 | 813.084 | 288 | 684.323 | 2.986 | 0.998 | 15.619 | 1.036 | 43.345 | 0.858 | 0.994 | 0.987
8.206 | 24 | 50993.186 | 3087.455 | 9298.019 | 438.02 | 438.02 | 910.175 | 288 | 725.976 | 3.599 | 0.998 | 18.535 | 1.042 | 59.548 | 1.179 | 0.994 | 0.987
9.3 | 27 | 72765.566 | 3560.385 | 9738.025 | 645.006 | 645.006 | 1055.804 | 288 | 771.626 | 4.538 | 0.998 | 22.772 | 1.051 | 87.864 | 1.739 | 0.994 | 0.987
1.138 | 3 | 4187.742 | 1342.53 | 6616.843 | 7.055 | 7.055 | 568.983 | 288 | 559.401 | 1.236 | 0.998 | 6.684 | 1.019 | 21.21 | 0.226 | 0.994 | 0.988
2.088 | 6 | 6978.586 | 1371.804 | 6761.35 | 27.337 | 27.337 | 605.668 | 288 | 570.358 | 1.333 | 0.998 | 7.204 | 1.02 | 11.538 | 0.268 | 0.994 | 0.988
3.144 | 9 | 8375.187 | 1386.735 | 7046.181 | 60.312 | 60.312 | 575.664 | 288 | 576.197 | 1.392 | 0.998 | 7.499 | 1.021 | 11.911 | 0.236 | 0.994 | 0.988
4.161 | 12 | 14718.217 | 1547.449 | 7719.285 | 113.742 | 113.742 | 629.955 | 288 | 602.234 | 1.664 | 0.998 | 8.931 | 1.023 | 16.756 | 0.332 | 0.994 | 0.988
5.14 | 15 | 21624.958 | 1924.322 | 8464.829 | 175.206 | 175.206 | 695.794 | 288 | 632.468 | 2.089 | 0.998 | 11.115 | 1.027 | 24.598 | 0.487 | 0.994 | 0.988
6.175 | 18 | 29762.205 | 2306.831 | 8794.15 | 245.955 | 245.955 | 763.092 | 288 | 662.829 | 2.513 | 0.998 | 13.257 | 1.031 | 33.672 | 0.667 | 0.994 | 0.988
7.148 | 21 | 39006.029 | 2678.028 | 9117.687 | 332.459 | 332.459 | 812.078 | 288 | 684.153 | 2.985 | 0.998 | 15.602 | 1.036 | 43.264 | 0.857 | 0.994 | 0.988
8.206 | 24 | 50993.332 | 3087.458 | 9298.445 | 438.089 | 438.089 | 909.128 | 288 | 725.808 | 3.598 | 0.998 | 18.514 | 1.042 | 59.45 | 1.177 | 0.994 | 0.988
9.3 | 27 | 72766.278 | 3560.386 | 9738.925 | 645.004 | 645.004 | 1054.936 | 288 | 771.469 | 4.537 | 0.998 | 22.745 | 1.051 | 87.759 | 1.737 | 0.994 | 0.988
1.138 | 3 | 3144.419 | 1337.709 | 6614.818 | 6.777 | 6.777 | 539.695 | 288 | 554.844 | 1.201 | 0.998 | 6.482 | 1.019 | 22.075 | 0.192 | 0.994 | 0.989
2.088 | 6 | 6967.739 | 1370.368 | 6762.903 | 27.082 | 27.082 | 604.921 | 288 | 570.145 | 1.332 | 0.998 | 7.193 | 1.02 | 12.164 | 0.268 | 0.994 | 0.989
3.144 | 9 | 8375.254 | 1386.735 | 7048.688 | 60.308 | 60.308 | 574.881 | 288 | 576.054 | 1.392 | 0.998 | 7.492 | 1.021 | 11.878 | 0.235 | 0.994 | 0.989
4.161 | 12 | 14718.334 | 1547.449 | 7721.232 | 113.73 | 113.73 | 629.1 | 288 | 602.076 | 1.664 | 0.998 | 8.922 | 1.023 | 16.714 | 0.331 | 0.994 | 0.989
5.14 | 15 | 21624.814 | 1924.325 | 8465.71 | 175.254 | 175.254 | 694.848 | 288 | 632.29 | 2.088 | 0.998 | 11.104 | 1.027 | 24.543 | 0.486 | 0.994 | 0.989
6.175 | 18 | 29762.285 | 2306.821 | 8795.168 | 246.031 | 246.031 | 762.013 | 288 | 662.609 | 2.513 | 0.998 | 13.243 | 1.031 | 33.601 | 0.665 | 0.994 | 0.989
7.148 | 21 | 39005.438 | 2678.033 | 9118.188 | 332.341 | 332.341 | 811.075 | 288 | 683.984 | 2.985 | 0.998 | 15.585 | 1.036 | 43.184 | 0.855 | 0.994 | 0.989
8.206 | 24 | 50993.316 | 3087.461 | 9298.869 | 438.108 | 438.108 | 908.084 | 288 | 725.641 | 3.598 | 0.998 | 18.494 | 1.042 | 59.353 | 1.175 | 0.994 | 0.989
9.3 | 27 | 72767.12 | 3560.392 | 9739.824 | 644.989 | 644.989 | 1054.072 | 288 | 771.313 | 4.536 | 0.998 | 22.718 | 1.051 | 87.654 | 1.735 | 0.994 | 0.989
1.138 | 3 | 2220.202 | 1338.614 | 6616.529 | 6.816 | 6.816 | 510.274 | 288 | 550.366 | 1.169 | 0.998 | 6.29 | 1.019 | 20.075 | 0.156 | 0.994 | 0.99
2.088 | 6 | 6900.456 | 1365.842 | 6762.527 | 26.249 | 26.249 | 603.66 | 288 | 569.677 | 1.329 | 0.998 | 7.17 | 1.02 | 14.55 | 0.268 | 0.994 | 0.99
3.144 | 9 | 8375.399 | 1386.736 | 7051.201 | 60.309 | 60.309 | 574.101 | 288 | 575.911 | 1.392 | 0.998 | 7.485 | 1.021 | 11.845 | 0.234 | 0.994 | 0.99
4.161 | 12 | 14718.453 | 1547.45 | 7723.181 | 113.745 | 113.745 | 628.246 | 288 | 601.918 | 1.663 | 0.998 | 8.913 | 1.023 | 16.672 | 0.33 | 0.994 | 0.99
5.14 | 15 | 21625.047 | 1924.326 | 8466.602 | 175.207 | 175.207 | 693.906 | 288 | 632.113 | 2.088 | 0.998 | 11.092 | 1.027 | 24.487 | 0.485 | 0.994 | 0.99
6.175 | 18 | 29762.405 | 2306.807 | 8796.187 | 246.028 | 246.028 | 760.938 | 288 | 662.391 | 2.513 | 0.998 | 13.23 | 1.031 | 33.53 | 0.664 | 0.994 | 0.99
7.148 | 21 | 39004.886 | 2678.035 | 9118.689 | 332.361 | 332.361 | 810.075 | 288 | 683.816 | 2.984 | 0.998 | 15.568 | 1.036 | 43.103 | 0.853 | 0.994 | 0.99
8.206 | 24 | 50993.313 | 3087.458 | 9299.291 | 438.095 | 438.095 | 907.043 | 288 | 725.474 | 3.597 | 0.998 | 18.473 | 1.042 | 59.255 | 1.173 | 0.994 | 0.99
9.3 | 27 | 72768.385 | 3560.387 | 9740.721 | 644.851 | 644.851 | 1053.212 | 288 | 771.159 | 4.535 | 0.998 | 22.691 | 1.051 | 87.55 | 1.733 | 0.994 | 0.99
1.138 | 3 | 1472.624 | 1346.891 | 6623.19 | 7.269 | 7.269 | 481.527 | 288 | 546.563 | 1.143 | 0.998 | 6.133 | 1.019 | 13.503 | 0.118 | 0.994 | 0.991
2.088 | 6 | 6860.616 | 1364.933 | 6764.419 | 26.075 | 26.075 | 602.044 | 288 | 569.38 | 1.327 | 0.998 | 7.156 | 1.02 | 15.008 | 0.267 | 0.994 | 0.991
3.144 | 9 | 8375.507 | 1386.736 | 7053.712 | 60.313 | 60.313 | 573.322 | 288 | 575.769 | 1.392 | 0.998 | 7.478 | 1.021 | 11.812 | 0.234 | 0.994 | 0.991
4.161 | 12 | 14718.443 | 1547.45 | 7725.12 | 113.743 | 113.743 | 627.394 | 288 | 601.761 | 1.663 | 0.998 | 8.904 | 1.023 | 16.63 | 0.329 | 0.994 | 0.991
5.14 | 15 | 21625.279 | 1924.327 | 8467.494 | 175.213 | 175.213 | 692.967 | 288 | 631.936 | 2.088 | 0.998 | 11.081 | 1.027 | 24.432 | 0.484 | 0.994 | 0.991
6.175 | 18 | 29762.482 | 2306.794 | 8797.205 | 245.981 | 245.981 | 759.866 | 288 | 662.173 | 2.512 | 0.998 | 13.216 | 1.031 | 33.458 | 0.662 | 0.994 | 0.991
7.148 | 21 | 39004.265 | 2678.04 | 9119.19 | 332.324 | 332.324 | 809.078 | 288 | 683.648 | 2.984 | 0.998 | 15.551 | 1.036 | 43.023 | 0.852 | 0.994 | 0.991
8.206 | 24 | 50993.239 | 3087.459 | 9299.712 | 438.08 | 438.08 | 906.005 | 288 | 725.308 | 3.596 | 0.998 | 18.453 | 1.042 | 59.158 | 1.171 | 0.994 | 0.991
9.3 | 27 | 72769.137 | 3560.394 | 9741.609 | 645.057 | 645.057 | 1052.354 | 288 | 771.005 | 4.534 | 0.998 | 22.664 | 1.052 | 87.446 | 1.731 | 0.994 | 0.991
1.138 | 3 | 1325.893 | 1361.138 | 6634.646 | 8.057 | 8.057 | 469.318 | 288 | 545.678 | 1.139 | 0.998 | 6.097 | 1.019 | 5.055 | 0.098 | 0.994 | 0.992
2.088 | 6 | 6808.865 | 1363.22 | 6765.852 | 25.761 | 25.761 | 600.328 | 288 | 569.016 | 1.325 | 0.998 | 7.138 | 1.02 | 15.674 | 0.266 | 0.994 | 0.992
3.144 | 9 | 8375.625 | 1386.737 | 7056.224 | 60.317 | 60.317 | 572.545 | 288 | 575.626 | 1.392 | 0.998 | 7.47 | 1.021 | 11.779 | 0.233 | 0.994 | 0.992
4.161 | 12 | 14718.61 | 1547.451 | 7727.076 | 113.746 | 113.746 | 626.545 | 288 | 601.603 | 1.663 | 0.998 | 8.895 | 1.023 | 16.588 | 0.328 | 0.994 | 0.992
5.14 | 15 | 21625.233 | 1924.33 | 8468.378 | 175.208 | 175.208 | 692.028 | 288 | 631.759 | 2.088 | 0.998 | 11.07 | 1.027 | 24.377 | 0.483 | 0.994 | 0.992
6.175 | 18 | 29762.56 | 2306.779 | 8798.222 | 245.951 | 245.951 | 758.798 | 288 | 661.955 | 2.512 | 0.998 | 13.203 | 1.031 | 33.387 | 0.661 | 0.994 | 0.992
7.148 | 21 | 39003.673 | 2678.045 | 9119.69 | 332.431 | 332.431 | 808.083 | 288 | 683.481 | 2.983 | 0.998 | 15.534 | 1.036 | 42.943 | 0.85 | 0.994 | 0.992
8.206 | 24 | 50993.224 | 3087.456 | 9300.133 | 438.051 | 438.051 | 904.971 | 288 | 725.143 | 3.595 | 0.998 | 18.433 | 1.042 | 59.061 | 1.169 | 0.994 | 0.992
9.3 | 27 | 72770.078 | 3560.39 | 9742.492 | 644.786 | 644.786 | 1051.497 | 288 | 770.852 | 4.532 | 0.998 | 22.637 | 1.052 | 87.342 | 1.729 | 0.994 | 0.992
1.138 | 3 | 1372.562 | 1368.605 | 6641.905 | 8.478 | 8.478 | 468.785 | 288 | 545.77 | 1.142 | 0.998 | 6.101 | 1.019 | 2.706 | 0.096 | 0.994 | 0.993
2.088 | 6 | 6735.345 | 1361.301 | 6767.085 | 25.409 | 25.409 | 598.182 | 288 | 568.595 | 1.323 | 0.998 | 7.118 | 1.02 | 16.706 | 0.264 | 0.994 | 0.993
3.144 | 9 | 8375.682 | 1386.737 | 7058.734 | 60.317 | 60.317 | 571.768 | 288 | 575.484 | 1.392 | 0.998 | 7.463 | 1.021 | 11.746 | 0.233 | 0.994 | 0.993
4.161 | 12 | 14718.631 | 1547.452 | 7729.023 | 113.746 | 113.746 | 625.697 | 288 | 601.446 | 1.663 | 0.998 | 8.886 | 1.023 | 16.547 | 0.328 | 0.994 | 0.993
5.14 | 15 | 21625.759 | 1924.331 | 8469.279 | 175.257 | 175.257 | 691.095 | 288 | 631.584 | 2.087 | 0.998 | 11.059 | 1.027 | 24.323 | 0.481 | 0.994 | 0.993
6.175 | 18 | 29762.608 | 2306.765 | 8799.239 | 245.96 | 245.96 | 757.732 | 288 | 661.738 | 2.512 | 0.998 | 13.189 | 1.031 | 33.316 | 0.66 | 0.994 | 0.993
7.148 | 21 | 39003.082 | 2678.049 | 9120.19 | 332.339 | 332.339 | 807.091 | 288 | 683.314 | 2.982 | 0.998 | 15.517 | 1.036 | 42.864 | 0.849 | 0.994 | 0.993
8.206 | 24 | 50993.195 | 3087.454 | 9300.553 | 437.998 | 437.998 | 903.94 | 288 | 724.979 | 3.594 | 0.998 | 18.412 | 1.042 | 58.965 | 1.167 | 0.994 | 0.993
9.3 | 27 | 72771.033 | 3560.393 | 9743.372 | 644.758 | 644.758 | 1050.644 | 288 | 770.7 | 4.531 | 0.998 | 22.611 | 1.052 | 87.238 | 1.727 | 0.994 | 0.993
1.138 | 3 | 1765.655 | 1386.169 | 6656.314 | 9.494 | 9.494 | 477.888 | 288 | 547.916 | 1.159 | 0.998 | 6.19 | 1.019 | 1.451 | 0.106 | 0.994 | 0.994
2.088 | 6 | 6553.885 | 1357.589 | 6767.239 | 24.736 | 24.736 | 593.714 | 288 | 567.746 | 1.316 | 0.998 | 7.077 | 1.02 | 18.237 | 0.26 | 0.994 | 0.994
3.144 | 9 | 8375.782 | 1386.738 | 7061.246 | 60.317 | 60.317 | 570.994 | 288 | 575.341 | 1.392 | 0.998 | 7.456 | 1.021 | 11.713 | 0.232 | 0.994 | 0.994
4.161 | 12 | 14718.742 | 1547.452 | 7730.978 | 113.749 | 113.749 | 624.852 | 288 | 601.289 | 1.663 | 0.998 | 8.878 | 1.023 | 16.505 | 0.327 | 0.994 | 0.994
5.14 | 15 | 21625.767 | 1924.332 | 8470.166 | 175.234 | 175.234 | 690.162 | 288 | 631.408 | 2.087 | 0.998 | 11.048 | 1.027 | 24.268 | 0.48 | 0.994 | 0.994
6.175 | 18 | 29762.606 | 2306.758 | 8800.261 | 246.004 | 246.004 | 756.667 | 288 | 661.522 | 2.511 | 0.998 | 13.176 | 1.031 | 33.245 | 0.658 | 0.994 | 0.994
7.148 | 21 | 39002.594 | 2678.051 | 9120.69 | 332.427 | 332.427 | 806.102 | 288 | 683.148 | 2.982 | 0.998 | 15.5 | 1.036 | 42.784 | 0.847 | 0.994 | 0.994
8.206 | 24 | 50993.097 | 3087.455 | 9300.971 | 438.01 | 438.01 | 902.912 | 288 | 724.815 | 3.594 | 0.998 | 18.392 | 1.042 | 58.869 | 1.165 | 0.994 | 0.994
9.3 | 27 | 72771.93 | 3560.394 | 9744.246 | 644.832 | 644.832 | 1049.793 | 288 | 770.549 | 4.53 | 0.998 | 22.584 | 1.052 | 87.135 | 1.725 | 0.994 | 0.994
1.138 | 3 | 2046.004 | 1394.731 | 6664.574 | 9.999 | 9.999 | 484.697 | 288 | 549.316 | 1.171 | 0.998 | 6.249 | 1.019 | 0.731 | 0.113 | 0.994 | 0.995
2.088 | 6 | 6555.693 | 1357.68 | 6769.83 | 24.747 | 24.747 | 592.878 | 288 | 567.607 | 1.316 | 0.998 | 7.071 | 1.02 | 18.103 | 0.259 | 0.994 | 0.995
3.144 | 9 | 8375.919 | 1386.738 | 7063.762 | 60.317 | 60.317 | 570.222 | 288 | 575.199 | 1.391 | 0.998 | 7.449 | 1.021 | 11.68 | 0.231 | 0.994 | 0.995
4.161 | 12 | 14718.817 | 1547.453 | 7732.932 | 113.749 | 113.749 | 624.009 | 288 | 601.133 | 1.662 | 0.998 | 8.869 | 1.023 | 16.464 | 0.326 | 0.994 | 0.995
5.14 | 15 | 21626.04 | 1924.334 | 8471.06 | 175.222 | 175.222 | 689.232 | 288 | 631.233 | 2.087 | 0.998 | 11.037 | 1.027 | 24.213 | 0.479 | 0.994 | 0.995
6.175 | 18 | 29762.624 | 2306.75 | 8801.284 | 245.985 | 245.985 | 755.605 | 288 | 661.307 | 2.511 | 0.998 | 13.163 | 1.031 | 33.174 | 0.657 | 0.994 | 0.995
7.148 | 21 | 39002.043 | 2678.054 | 9121.19 | 332.302 | 332.302 | 805.116 | 288 | 682.982 | 2.981 | 0.998 | 15.484 | 1.036 | 42.705 | 0.846 | 0.994 | 0.995
8.206 | 24 | 50993.071 | 3087.452 | 9301.39 | 438.074 | 438.074 | 901.887 | 288 | 724.652 | 3.593 | 0.998 | 18.372 | 1.042 | 58.772 | 1.164 | 0.994 | 0.995
9.3 | 27 | 72772.681 | 3560.391 | 9745.112 | 644.935 | 644.935 | 1048.943 | 288 | 770.399 | 4.529 | 0.998 | 22.557 | 1.052 | 87.032 | 1.723 | 0.994 | 0.995
1.138 | 3 | 2776.759 | 1406.24 | 6675.234 | 10.696 | 10.696 | 504.904 | 288 | 552.892 | 1.2 | 0.998 | 6.4 | 1.019 | 0 | 0.137 | 0.994 | 0.996
2.088 | 6 | 6441.577 | 1355.951 | 6771.173 | 24.434 | 24.434 | 589.657 | 288 | 567.062 | 1.312 | 0.998 | 7.045 | 1.02 | 18.963 | 0.256 | 0.994 | 0.996
3.144 | 9 | 8375.972 | 1386.739 | 7066.273 | 60.322 | 60.322 | 569.451 | 288 | 575.057 | 1.391 | 0.998 | 7.442 | 1.021 | 11.647 | 0.231 | 0.994 | 0.996
4.161 | 12 | 14718.891 | 1547.454 | 7734.888 | 113.74 | 113.74 | 623.168 | 288 | 600.977 | 1.662 | 0.998 | 8.86 | 1.023 | 16.422 | 0.325 | 0.994 | 0.996
5.14 | 15 | 21626.191 | 1924.336 | 8471.951 | 175.224 | 175.224 | 688.304 | 288 | 631.057 | 2.087 | 0.998 | 11.025 | 1.027 | 24.159 | 0.478 | 0.994 | 0.996
6.175 | 18 | 29762.702 | 2306.743 | 8802.31 | 245.961 | 245.961 | 754.546 | 288 | 661.092 | 2.511 | 0.998 | 13.149 | 1.031 | 33.103 | 0.655 | 0.994 | 0.996
7.148 | 21 | 39001.529 | 2678.057 | 9121.689 | 332.308 | 332.308 | 804.132 | 288 | 682.816 | 2.981 | 0.998 | 15.467 | 1.036 | 42.626 | 0.844 | 0.994 | 0.996
8.206 | 24 | 50993.045 | 3087.451 | 9301.807 | 437.96 | 437.96 | 900.865 | 288 | 724.489 | 3.592 | 0.998 | 18.351 | 1.042 | 58.677 | 1.162 | 0.994 | 0.996
9.3 | 27 | 72772.738 | 3560.397 | 9745.966 | 645.11 | 645.11 | 1048.093 | 288 | 770.249 | 4.528 | 0.998 | 22.531 | 1.052 | 86.928 | 1.721 | 0.994 | 0.996
1.138 | 3 | 4144.047 | 1408.659 | 6680.349 | 10.855 | 10.855 | 543.814 | 288 | 558.953 | 1.248 | 0.998 | 6.666 | 1.019 | 0 | 0.184 | 0.994 | 0.997
2.088 | 6 | 6375.887 | 1355.113 | 6773.144 | 24.28 | 24.28 | 587.38 | 288 | 566.65 | 1.31 | 0.998 | 7.025 | 1.02 | 19.181 | 0.253 | 0.994 | 0.997
3.144 | 9 | 8376.077 | 1386.74 | 7068.788 | 60.322 | 60.322 | 568.681 | 288 | 574.915 | 1.391 | 0.998 | 7.435 | 1.021 | 11.614 | 0.23 | 0.994 | 0.997
4.161 | 12 | 14718.974 | 1547.454 | 7736.846 | 113.742 | 113.742 | 622.329 | 288 | 600.821 | 1.662 | 0.998 | 8.851 | 1.023 | 16.381 | 0.324 | 0.994 | 0.997
5.14 | 15 | 21626.108 | 1924.339 | 8472.836 | 175.249 | 175.249 | 687.377 | 288 | 630.882 | 2.086 | 0.998 | 11.014 | 1.027 | 24.104 | 0.477 | 0.994 | 0.997
6.175 | 18 | 29762.765 | 2306.747 | 8803.338 | 245.991 | 245.991 | 753.491 | 288 | 660.878 | 2.51 | 0.998 | 13.136 | 1.031 | 33.032 | 0.654 | 0.994 | 0.997
7.148 | 21 | 39001.002 | 2678.059 | 9122.188 | 332.423 | 332.423 | 803.15 | 288 | 682.651 | 2.98 | 0.998 | 15.45 | 1.036 | 42.547 | 0.842 | 0.994 | 0.997
8.206 | 24 | 50992.989 | 3087.449 | 9302.224 | 437.98 | 437.98 | 899.847 | 288 | 724.328 | 3.591 | 0.998 | 18.331 | 1.042 | 58.581 | 1.16 | 0.994 | 0.997
9.3 | 27 | 72773.194 | 3560.403 | 9746.822 | 644.787 | 644.787 | 1047.247 | 288 | 770.1 | 4.527 | 0.998 | 22.504 | 1.052 | 86.825 | 1.719 | 0.994 | 0.997
1.138 | 3 | 6406.142 | 1382.91 | 6667.496 | 9.339 | 9.339 | 607.858 | 288 | 566.894 | 1.313 | 0.998 | 7.034 | 1.019 | 1.601 | 0.264 | 0.994 | 0.998
2.088 | 6 | 6051.519 | 1351.233 | 6773.191 | 23.571 | 23.571 | 579.339 | 288 | 565.299 | 1.299 | 0.998 | 6.961 | 1.02 | 20.646 | 0.245 | 0.994 | 0.998
3.144 | 9 | 8376.228 | 1386.74 | 7071.307 | 60.323 | 60.323 | 567.914 | 288 | 574.773 | 1.391 | 0.998 | 7.428 | 1.021 | 11.581 | 0.229 | 0.994 | 0.998
4.161 | 12 | 14719.131 | 1547.455 | 7738.812 | 113.753 | 113.753 | 621.492 | 288 | 600.665 | 1.662 | 0.998 | 8.842 | 1.023 | 16.34 | 0.323 | 0.994 | 0.998
5.14 | 15 | 21626.57 | 1924.339 | 8473.736 | 175.271 | 175.271 | 686.456 | 288 | 630.708 | 2.086 | 0.998 | 11.003 | 1.027 | 24.05 | 0.476 | 0.994 | 0.998
6.175 | 18 | 29762.95 | 2306.745 | 8804.368 | 245.939 | 245.939 | 752.439 | 288 | 660.664 | 2.51 | 0.998 | 13.123 | 1.031 | 32.961 | 0.653 | 0.994 | 0.998
7.148 | 21 | 39000.42 | 2678.062 | 9122.686 | 332.376 | 332.376 | 802.171 | 288 | 682.486 | 2.979 | 0.998 | 15.434 | 1.036 | 42.468 | 0.841 | 0.994 | 0.998
8.206 | 24 | 50992.949 | 3087.449 | 9302.64 | 438.095 | 438.095 | 898.832 | 288 | 724.167 | 3.591 | 0.998 | 18.311 | 1.042 | 58.486 | 1.158 | 0.994 | 0.998
9.3 | 27 | 72774.66 | 3560.398 | 9747.683 | 644.889 | 644.889 | 1046.408 | 288 | 769.953 | 4.525 | 0.998 | 22.478 | 1.052 | 86.723 | 1.717 | 0.994 | 0.998
1.138 | 3 | 5362.604 | 1326.958 | 6633.061 | 6.157 | 6.157 | 596.374 | 288 | 561.994 | 1.268 | 0.998 | 6.803 | 1.019 | 27.219 | 0.267 | 0.994 | 0.999
2.088 | 6 | 6012.032 | 1350.957 | 6775.497 | 23.524 | 23.524 | 577.647 | 288 | 564.991 | 1.298 | 0.998 | 6.947 | 1.02 | 20.717 | 0.243 | 0.994 | 0.999
3.144 | 9 | 8376.305 | 1386.741 | 7073.821 | 60.324 | 60.324 | 567.148 | 288 | 574.631 | 1.391 | 0.998 | 7.421 | 1.021 | 11.548 | 0.229 | 0.994 | 0.999
4.161 | 12 | 14719.111 | 1547.455 | 7740.765 | 113.752 | 113.752 | 620.657 | 288 | 600.51 | 1.662 | 0.998 | 8.834 | 1.023 | 16.299 | 0.323 | 0.994 | 0.999
5.14 | 15 | 21626.484 | 1924.341 | 8474.621 | 175.223 | 175.223 | 685.534 | 288 | 630.534 | 2.086 | 0.998 | 10.992 | 1.027 | 23.996 | 0.475 | 0.994 | 0.999
6.175 | 18 | 29763.214 | 2306.757 | 8805.406 | 246.016 | 246.016 | 751.39 | 288 | 660.452 | 2.51 | 0.998 | 13.11 | 1.031 | 32.891 | 0.651 | 0.994 | 0.999
7.148 | 21 | 38999.948 | 2678.064 | 9123.185 | 332.315 | 332.315 | 801.196 | 288 | 682.322 | 2.979 | 0.998 | 15.417 | 1.036 | 42.39 | 0.839 | 0.994 | 0.999
8.206 | 24 | 50992.876 | 3087.448 | 9303.055 | 438.03 | 438.03 | 897.82 | 288 | 724.006 | 3.59 | 0.998 | 18.291 | 1.042 | 58.391 | 1.156 | 0.994 | 0.999
9.3 | 27 | 72776.038 | 3560.394 | 9748.54 | 644.964 | 644.964 | 1045.572 | 288 | 769.807 | 4.524 | 0.998 | 22.452 | 1.052 | 86.621 | 1.715 | 0.994 | 0.999
1.138 | 3 | 963.097 | 1329.016 | 6631.423 | 6.236 | 6.236 | 466.302 | 288 | 542.534 | 1.121 | 0.998 | 5.971 | 1.019 | 19.027 | 0.108 | 0.994 | 1
2.088 | 6 | 5970.234 | 1350.535 | 6777.724 | 23.443 | 23.443 | 575.885 | 288 | 564.745 | 1.297 | 0.998 | 6.935 | 1.02 | 20.936 | 0.241 | 0.994 | 1
3.144 | 9 | 8376.396 | 1386.741 | 7076.337 | 60.328 | 60.328 | 566.383 | 288 | 574.49 | 1.391 | 0.998 | 7.414 | 1.021 | 11.516 | 0.228 | 0.994 | 1
4.161 | 12 | 14719.126 | 1547.456 | 7742.723 | 113.753 | 113.753 | 619.823 | 288 | 600.355 | 1.661 | 0.998 | 8.825 | 1.023 | 16.258 | 0.322 | 0.994 | 1
5.14 | 15 | 21626.706 | 1924.343 | 8475.516 | 175.259 | 175.259 | 684.616 | 288 | 630.36 | 2.085 | 0.998 | 10.981 | 1.027 | 23.942 | 0.474 | 0.994 | 1
6.175 | 18 | 29763.597 | 2306.771 | 8806.447 | 245.938 | 245.938 | 750.345 | 288 | 660.241 | 2.509 | 0.998 | 13.097 | 1.031 | 32.821 | 0.65 | 0.994 | 1
7.148 | 21 | 38999.386 | 2678.067 | 9123.683 | 332.353 | 332.353 | 800.222 | 288 | 682.158 | 2.978 | 0.998 | 15.401 | 1.036 | 42.311 | 0.838 | 0.994 | 1
8.206 | 24 | 50992.813 | 3087.448 | 9303.47 | 438.027 | 438.027 | 896.811 | 288 | 723.846 | 3.589 | 0.998 | 18.271 | 1.042 | 58.296 | 1.154 | 0.994 | 1
9.3 | 27 | 72776.082 | 3560.4 | 9749.376 | 644.855 | 644.855 | 1044.731 | 288 | 769.661 | 4.523 | 0.998 | 22.425 | 1.052 | 86.519 | 1.713 | 0.994 | 1
1.138 | 3 | 3490.216 | 1376.214 | 6605.392 | 9.035 | 9.035 | 547.276 | 288 | 558.591 | 1.221 | 0.998 | 6.656 | 1.019 | 7.713 | 0.186 | 0.995 | 0.975
2.088 | 6 | 3112.177 | 1350.583 | 6713.089 | 23.387 | 23.387 | 514.575 | 288 | 556.633 | 1.207 | 0.998 | 6.573 | 1.019 | 17.595 | 0.155 | 0.995 | 0.975
3.144 | 9 | 8373.746 | 1386.72 | 7011.473 | 60.294 | 60.294 | 585.544 | 288 | 577.856 | 1.394 | 0.998 | 7.595 | 1.02 | 12.331 | 0.244 | 0.995 | 0.975
4.161 | 12 | 14716.997 | 1547.44 | 7692.041 | 113.726 | 113.726 | 640.833 | 288 | 604.108 | 1.667 | 0.998 | 9.05 | 1.023 | 17.29 | 0.342 | 0.995 | 0.975
5.14 | 15 | 21621.947 | 1924.304 | 8452.373 | 175.184 | 175.184 | 707.785 | 288 | 634.571 | 2.093 | 0.998 | 11.265 | 1.026 | 25.303 | 0.501 | 0.995 | 0.975
6.175 | 18 | 29760.552 | 2306.825 | 8780.012 | 246.011 | 246.011 | 776.921 | 288 | 665.511 | 2.518 | 0.998 | 13.438 | 1.03 | 34.596 | 0.685 | 0.995 | 0.975
7.148 | 21 | 39015.812 | 2677.936 | 9110.683 | 332.502 | 332.502 | 824.726 | 288 | 686.095 | 2.994 | 0.998 | 15.829 | 1.036 | 44.292 | 0.877 | 0.995 | 0.975
8.206 | 24 | 50980.731 | 3087.032 | 9292.106 | 437.849 | 437.849 | 922.313 | 288 | 727.726 | 3.608 | 0.998 | 18.785 | 1.042 | 60.689 | 1.201 | 0.995 | 0.975
9.3 | 27 | 72754.016 | 3560.346 | 9725.615 | 644.733 | 644.733 | 1065.345 | 288 | 773.253 | 4.553 | 0.998 | 23.106 | 1.051 | 89.068 | 1.763 | 0.995 | 0.975
1.138 | 3 | 2833.64 | 1366.844 | 6600.709 | 8.468 | 8.468 | 528.426 | 288 | 555.366 | 1.197 | 0.998 | 6.513 | 1.019 | 9.258 | 0.165 | 0.995 | 0.976
2.088 | 6 | 3716.966 | 1345.067 | 6712.159 | 22.411 | 22.411 | 534.216 | 288 | 559.011 | 1.227 | 0.998 | 6.679 | 1.019 | 21.871 | 0.182 | 0.995 | 0.976
3.144 | 9 | 8373.842 | 1386.72 | 7013.971 | 60.294 | 60.294 | 584.741 | 288 | 577.712 | 1.394 | 0.998 | 7.588 | 1.02 | 12.297 | 0.243 | 0.995 | 0.976
4.161 | 12 | 14717.131 | 1547.441 | 7693.963 | 113.73 | 113.73 | 639.95 | 288 | 603.946 | 1.666 | 0.998 | 9.041 | 1.023 | 17.247 | 0.341 | 0.995 | 0.976
5.14 | 15 | 21622.25 | 1924.305 | 8453.261 | 175.217 | 175.217 | 706.81 | 288 | 634.389 | 2.092 | 0.998 | 11.254 | 1.026 | 25.246 | 0.5 | 0.995 | 0.976
6.175 | 18 | 29760.679 | 2306.827 | 8781.021 | 245.943 | 245.943 | 775.799 | 288 | 665.283 | 2.518 | 0.998 | 13.424 | 1.03 | 34.522 | 0.683 | 0.995 | 0.976
7.148 | 21 | 39015.013 | 2677.948 | 9111.188 | 332.518 | 332.518 | 823.687 | 288 | 685.92 | 2.993 | 0.998 | 15.811 | 1.036 | 44.209 | 0.875 | 0.995 | 0.976
8.206 | 24 | 50983.979 | 3087.112 | 9292.592 | 438.01 | 438.01 | 921.237 | 288 | 727.555 | 3.608 | 0.998 | 18.765 | 1.042 | 60.592 | 1.2 | 0.995 | 0.976
9.3 | 27 | 72755.384 | 3560.345 | 9726.591 | 644.879 | 644.879 | 1064.448 | 288 | 773.084 | 4.552 | 0.998 | 23.079 | 1.051 | 88.961 | 1.761 | 0.995 | 0.976
1.138 | 3 | 3065.527 | 1377.076 | 6610.151 | 9.053 | 9.053 | 532.783 | 288 | 556.411 | 1.207 | 0.998 | 6.559 | 1.019 | 7.033 | 0.169 | 0.995 | 0.977
2.088 | 6 | 5542.569 | 1346.436 | 6715.844 | 22.706 | 22.706 | 584.236 | 288 | 566.197 | 1.285 | 0.998 | 7.012 | 1.019 | 23.36 | 0.244 | 0.995 | 0.977
3.144 | 9 | 8373.853 | 1386.721 | 7016.463 | 60.294 | 60.294 | 583.938 | 288 | 577.567 | 1.394 | 0.998 | 7.58 | 1.02 | 12.263 | 0.243 | 0.995 | 0.977
4.161 | 12 | 14717.231 | 1547.441 | 7695.884 | 113.73 | 113.73 | 639.069 | 288 | 603.785 | 1.666 | 0.998 | 9.032 | 1.023 | 17.204 | 0.341 | 0.995 | 0.977
5.14 | 15 | 21622.405 | 1924.306 | 8454.146 | 175.182 | 175.182 | 705.836 | 288 | 634.207 | 2.092 | 0.998 | 11.242 | 1.026 | 25.19 | 0.499 | 0.995 | 0.977
6.175 | 18 | 29760.836 | 2306.828 | 8782.03 | 245.934 | 245.934 | 774.681 | 288 | 665.055 | 2.518 | 0.998 | 13.41 | 1.03 | 34.448 | 0.682 | 0.995 | 0.977
7.148 | 21 | 39014.339 | 2677.955 | 9111.692 | 332.497 | 332.497 | 822.651 | 288 | 685.745 | 2.993 | 0.998 | 15.794 | 1.036 | 44.127 | 0.874 | 0.995 | 0.977
8.206 | 24 | 50986.43 | 3087.18 | 9293.066 | 437.889 | 437.889 | 920.162 | 288 | 727.383 | 3.607 | 0.998 | 18.744 | 1.042 | 60.494 | 1.198 | 0.995 | 0.977
9.3 | 27 | 72756.108 | 3560.355 | 9727.556 | 644.706 | 644.706 | 1063.552 | 288 | 772.915 | 4.551 | 0.998 | 23.051 | 1.051 | 88.852 | 1.759 | 0.995 | 0.977
1.138 | 3 | 3027.177 | 1378.089 | 6613.194 | 9.109 | 9.109 | 530.619 | 288 | 556.123 | 1.205 | 0.998 | 6.546 | 1.019 | 6.688 | 0.167 | 0.995 | 0.978
2.088 | 6 | 6605.884 | 1357.577 | 6725.506 | 24.739 | 24.739 | 608.277 | 288 | 570 | 1.319 | 0.998 | 7.196 | 1.019 | 18.945 | 0.272 | 0.995 | 0.978
3.144 | 9 | 8373.968 | 1386.721 | 7018.963 | 60.296 | 60.296 | 583.139 | 288 | 577.423 | 1.394 | 0.998 | 7.573 | 1.02 | 12.229 | 0.242 | 0.995 | 0.978
4.161 | 12 | 14717.305 | 1547.442 | 7697.804 | 113.722 | 113.722 | 638.19 | 288 | 603.623 | 1.666 | 0.998 | 9.022 | 1.023 | 17.161 | 0.34 | 0.995 | 0.978
5.14 | 15 | 21622.652 | 1924.307 | 8455.034 | 175.184 | 175.184 | 704.865 | 288 | 634.026 | 2.092 | 0.998 | 11.231 | 1.026 | 25.133 | 0.498 | 0.995 | 0.978
6.175 | 18 | 29760.98 | 2306.829 | 8783.039 | 246.019 | 246.019 | 773.567 | 288 | 664.829 | 2.517 | 0.998 | 13.396 | 1.03 | 34.375 | 0.681 | 0.995 | 0.978
7.148 | 21 | 39013.596 | 2677.962 | 9112.196 | 332.56 | 332.56 | 821.618 | 288 | 685.571 | 2.992 | 0.998 | 15.776 | 1.036 | 44.044 | 0.872 | 0.995 | 0.978
8.206 | 24 | 50988.165 | 3087.237 | 9293.528 | 438.066 | 438.066 | 919.088 | 288 | 727.211 | 3.607 | 0.998 | 18.724 | 1.042 | 60.395 | 1.196 | 0.995 | 0.978
9.3 | 27 | 72756.491 | 3560.368 | 9728.51 | 644.922 | 644.922 | 1062.656 | 288 | 772.747 | 4.55 | 0.998 | 23.024 | 1.051 | 88.744 | 1.757 | 0.995 | 0.978
1.138 | 3 | 4102.523 | 1361.783 | 6606.021 | 8.175 | 8.175 | 566.863 | 288 | 560.4 | 1.239 | 0.998 | 6.738 | 1.019 | 13.225 | 0.215 | 0.995 | 0.979
2.088 | 6 | 6845.652 | 1362.786 | 6731.29 | 25.691 | 25.691 | 612.157 | 288 | 570.787 | 1.328 | 0.998 | 7.235 | 1.019 | 16.449 | 0.276 | 0.995 | 0.979
3.144 | 9 | 8374.059 | 1386.722 | 7021.463 | 60.291 | 60.291 | 582.341 | 288 | 577.279 | 1.393 | 0.998 | 7.565 | 1.02 | 12.196 | 0.241 | 0.995 | 0.979
4.161 | 12 | 14717.379 | 1547.442 | 7699.727 | 113.728 | 113.728 | 637.313 | 288 | 603.462 | 1.666 | 0.998 | 9.013 | 1.023 | 17.118 | 0.339 | 0.995 | 0.979
5.14 | 15 | 21622.634 | 1924.309 | 8455.914 | 175.192 | 175.192 | 703.896 | 288 | 633.844 | 2.092 | 0.998 | 11.219 | 1.026 | 25.077 | 0.496 | 0.995 | 0.979
6.175 | 18 | 29761.125 | 2306.829 | 8784.049 | 245.942 | 245.942 | 772.455 | 288 | 664.603 | 2.517 | 0.998 | 13.382 | 1.031 | 34.301 | 0.679 | 0.995 | 0.979
7.148 | 21 | 39012.839 | 2677.971 | 9112.7 | 332.546 | 332.546 | 820.588 | 288 | 685.398 | 2.991 | 0.998 | 15.759 | 1.036 | 43.962 | 0.87 | 0.995 | 0.979
8.206 | 24 | 50989.406 | 3087.279 | 9293.982 | 438.046 | 438.046 | 918.015 | 288 | 727.039 | 3.606 | 0.998 | 18.703 | 1.042 | 60.297 | 1.194 | 0.995 | 0.979
9.3 | 27 | 72757.756 | 3560.367 | 9729.468 | 644.976 | 644.976 | 1061.768 | 288 | 772.58 | 4.549 | 0.998 | 22.996 | 1.051 | 88.637 | 1.755 | 0.995 | 0.979
1.138 | 3 | 3561.31 | 1382.929 | 6621.879 | 9.391 | 9.391 | 544.073 | 288 | 558.297 | 1.225 | 0.998 | 6.643 | 1.019 | 5.958 | 0.183 | 0.995 | 0.98
2.088 | 6 | 7016.066 | 1373.09 | 6740.276 | 27.587 | 27.587 | 612.701 | 288 | 571.449 | 1.336 | 0.998 | 7.267 | 1.02 | 10.994 | 0.273 | 0.995 | 0.98
3.144 | 9 | 8374.14 | 1386.722 | 7023.962 | 60.298 | 60.298 | 581.544 | 288 | 577.135 | 1.393 | 0.998 | 7.558 | 1.02 | 12.162 | 0.241 | 0.995 | 0.98
4.161 | 12 | 14717.479 | 1547.443 | 7701.654 | 113.731 | 113.731 | 636.438 | 288 | 603.302 | 1.666 | 0.998 | 9.004 | 1.023 | 17.076 | 0.338 | 0.995 | 0.98
5.14 | 15 | 21622.851 | 1924.311 | 8456.802 | 175.239 | 175.239 | 702.93 | 288 | 633.664 | 2.091 | 0.998 | 11.208 | 1.027 | 25.02 | 0.495 | 0.995 | 0.98
6.175 | 18 | 29761.244 | 2306.833 | 8785.058 | 246.019 | 246.019 | 771.347 | 288 | 664.377 | 2.517 | 0.998 | 13.368 | 1.031 | 34.228 | 0.678 | 0.995 | 0.98
7.148 | 21 | 39012.096 | 2677.978 | 9113.203 | 332.476 | 332.476 | 819.56 | 288 | 685.225 | 2.991 | 0.998 | 15.742 | 1.036 | 43.88 | 0.869 | 0.995 | 0.98
8.206 | 24 | 50990.309 | 3087.316 | 9294.429 | 437.95 | 437.95 | 916.944 | 288 | 726.867 | 3.605 | 0.998 | 18.683 | 1.042 | 60.198 | 1.192 | 0.995 | 0.98
9.3 | 27 | 72758.486 | 3560.371 | 9730.414 | 644.76 | 644.76 | 1060.879 | 288 | 772.415 | 4.548 | 0.998 | 22.969 | 1.051 | 88.53 | 1.752 | 0.995 | 0.98
1.138 | 3 | 3734.116 | 1383.497 | 6624.853 | 9.422 | 9.422 | 548.162 | 288 | 558.878 | 1.231 | 0.998 | 6.67 | 1.019 | 5.688 | 0.187 | 0.995 | 0.981
2.088 | 6 | 6858.519 | 1381.613 | 6748.134 | 29.156 | 29.156 | 605.035 | 288 | 570.967 | 1.334 | 0.998 | 7.244 | 1.02 | 6.227 | 0.261 | 0.995 | 0.981
3.144 | 9 | 8374.283 | 1386.727 | 7026.474 | 60.299 | 60.299 | 580.749 | 288 | 576.992 | 1.393 | 0.998 | 7.551 | 1.02 | 12.129 | 0.24 | 0.995 | 0.981
4.161 | 12 | 14717.539 | 1547.444 | 7703.579 | 113.734 | 113.734 | 635.566 | 288 | 603.141 | 1.665 | 0.998 | 8.995 | 1.023 | 17.033 | 0.337 | 0.995 | 0.981
5.14 | 15 | 21623.113 | 1924.313 | 8457.691 | 175.222 | 175.222 | 701.967 | 288 | 633.483 | 2.091 | 0.998 | 11.196 | 1.027 | 24.964 | 0.494 | 0.995 | 0.981
6.175 | 18 | 29761.41 | 2306.832 | 8786.068 | 245.956 | 245.956 | 770.242 | 288 | 664.153 | 2.516 | 0.998 | 13.354 | 1.031 | 34.155 | 0.676 | 0.995 | 0.981
7.148 | 21 | 39011.461 | 2677.984 | 9113.707 | 332.538 | 332.538 | 818.536 | 288 | 685.052 | 2.99 | 0.998 | 15.725 | 1.036 | 43.798 | 0.867 | 0.995 | 0.981
8.206 | 24 | 50991.07 | 3087.345 | 9294.873 | 438.071 | 438.071 | 915.876 | 288 | 726.695 | 3.604 | 0.998 | 18.662 | 1.042 | 60.099 | 1.19 | 0.995 | 0.981
9.3 | 27 | 72759.44 | 3560.371 | 9731.357 | 644.786 | 644.786 | 1059.994 | 288 | 772.25 | 4.546 | 0.998 | 22.941 | 1.051 | 88.423 | 1.75 | 0.995 | 0.981
1.138 | 3 | 3596.158 | 1385.764 | 6628.572 | 9.551 | 9.551 | 542.968 | 288 | 558.211 | 1.226 | 0.998 | 6.64 | 1.019 | 5.247 | 0.181 | 0.995 | 0.982
2.088 | 6 | 6879.845 | 1380.842 | 6750.136 | 29.02 | 29.02 | 605.001 | 288 | 570.888 | 1.334 | 0.998 | 7.24 | 1.02 | 6.504 | 0.262 | 0.995 | 0.982
3.144 | 9 | 8374.41 | 1386.731 | 7028.978 | 60.296 | 60.296 | 579.957 | 288 | 576.849 | 1.393 | 0.998 | 7.543 | 1.02 | 12.095 | 0.239 | 0.995 | 0.982
4.161 | 12 | 14717.571 | 1547.444 | 7705.503 | 113.732 | 113.732 | 634.695 | 288 | 602.981 | 1.665 | 0.998 | 8.986 | 1.023 | 16.991 | 0.336 | 0.995 | 0.982
5.14 | 15 | 21623.307 | 1924.314 | 8458.579 | 175.213 | 175.213 | 701.006 | 288 | 633.303 | 2.091 | 0.998 | 11.185 | 1.027 | 24.908 | 0.493 | 0.995 | 0.982
6.175 | 18 | 29761.535 | 2306.835 | 8787.077 | 245.974 | 245.974 | 769.14 | 288 | 663.929 | 2.516 | 0.998 | 13.341 | 1.031 | 34.082 | 0.675 | 0.995 | 0.982
7.148 | 21 | 39010.775 | 2677.99 | 9114.209 | 332.428 | 332.428 | 817.514 | 288 | 684.88 | 2.99 | 0.998 | 15.707 | 1.036 | 43.716 | 0.866 | 0.995 | 0.982
8.206 | 24 | 50991.642 | 3087.372 | 9295.314 | 437.928 | 437.928 | 914.811 | 288 | 726.524 | 3.604 | 0.998 | 18.641 | 1.042 | 60 | 1.188 | 0.995 | 0.982
9.3 | 27 | 72761.296 | 3560.365 | 9732.307 | 644.838 | 644.838 | 1059.116 | 288 | 772.088 | 4.545 | 0.998 | 22.914 | 1.051 | 88.318 | 1.748 | 0.995 | 0.982
1.138 | 3 | 3929.189 | 1352.014 | 6609.008 | 7.605 | 7.605 | 561.981 | 288 | 558.943 | 1.23 | 0.998 | 6.672 | 1.019 | 17.012 | 0.213 | 0.995 | 0.983
2.088 | 6 | 6951.244 | 1377.818 | 6750.703 | 28.451 | 28.451 | 606.925 | 288 | 570.918 | 1.335 | 0.998 | 7.241 | 1.02 | 8.18 | 0.266 | 0.995 | 0.983
3.144 | 9 | 8374.536 | 1386.731 | 7031.483 | 60.299 | 60.299 | 579.165 | 288 | 576.705 | 1.393 | 0.998 | 7.536 | 1.02 | 12.062 | 0.239 | 0.995 | 0.983
4.161 | 12 | 14717.718 | 1547.445 | 7707.44 | 113.73 | 113.73 | 633.827 | 288 | 602.821 | 1.665 | 0.998 | 8.977 | 1.023 | 16.948 | 0.336 | 0.995 | 0.983
5.14 | 15 | 21623.503 | 1924.316 | 8459.467 | 175.22 | 175.22 | 700.048 | 288 | 633.124 | 2.09 | 0.998 | 11.173 | 1.027 | 24.852 | 0.492 | 0.995 | 0.983
6.175 | 18 | 29761.674 | 2306.836 | 8788.087 | 245.991 | 245.991 | 768.041 | 288 | 663.705 | 2.516 | 0.998 | 13.327 | 1.031 | 34.009 | 0.673 | 0.995 | 0.983
7.148 | 21 | 39010.108 | 2677.996 | 9114.712 | 332.409 | 332.409 | 816.495 | 288 | 684.709 | 2.989 | 0.998 | 15.69 | 1.036 | 43.635 | 0.864 | 0.995 | 0.983
8.206 | 24 | 50992.096 | 3087.395 | 9295.751 | 437.974 | 437.974 | 913.749 | 288 | 726.353 | 3.603 | 0.998 | 18.621 | 1.042 | 59.902 | 1.186 | 0.995 | 0.983
9.3 | 27 | 72761.113 | 3560.38 | 9733.227 | 645.017 | 645.017 | 1058.232 | 288 | 771.925 | 4.544 | 0.998 | 22.887 | 1.051 | 88.21 | 1.746 | 0.995 | 0.983
1.138 | 3 | 4354.159 | 1382.558 | 6631.924 | 9.359 | 9.359 | 563.346 | 288 | 560.961 | 1.251 | 0.998 | 6.765 | 1.019 | 5.082 | 0.206 | 0.995 | 0.984
2.088 | 6 | 6963.505 | 1376.592 | 6752.342 | 28.224 | 28.224 | 606.807 | 288 | 570.787 | 1.335 | 0.998 | 7.235 | 1.02 | 8.839 | 0.266 | 0.995 | 0.984
3.144 | 9 | 8374.602 | 1386.732 | 7033.984 | 60.304 | 60.304 | 578.375 | 288 | 576.562 | 1.393 | 0.998 | 7.529 | 1.02 | 12.028 | 0.238 | 0.995 | 0.984
4.161 | 12 | 14717.718 | 1547.446 | 7709.366 | 113.725 | 113.725 | 632.961 | 288 | 602.661 | 1.665 | 0.998 | 8.968 | 1.023 | 16.906 | 0.335 | 0.995 | 0.984
5.14 | 15 | 21623.566 | 1924.317 | 8460.351 | 175.195 | 175.195 | 699.091 | 288 | 632.944 | 2.09 | 0.998 | 11.162 | 1.027 | 24.797 | 0.491 | 0.995 | 0.984
6.175 | 18 | 29761.802 | 2306.839 | 8789.097 | 245.991 | 245.991 | 766.946 | 288 | 663.482 | 2.515 | 0.998 | 13.313 | 1.031 | 33.937 | 0.672 | 0.995 | 0.984
7.148 | 21 | 39009.429 | 2678.003 | 9115.215 | 332.504 | 332.504 | 815.479 | 288 | 684.538 | 2.988 | 0.998 | 15.673 | 1.036 | 43.553 | 0.862 | 0.995 | 0.984
8.206 | 24 | 50992.413 | 3087.415 | 9296.186 | 437.995 | 437.995 | 912.689 | 288 | 726.182 | 3.602 | 0.998 | 18.6 | 1.042 | 59.803 | 1.184 | 0.995 | 0.984
9.3 | 27 | 72763.171 | 3560.372 | 9734.168 | 644.749 | 644.749 | 1057.36 | 288 | 771.764 | 4.543 | 0.998 | 22.86 | 1.051 | 88.105 | 1.744 | 0.995 | 0.984
1.138 | 3 | 4568.637 | 1381.443 | 6633.716 | 9.289 | 9.289 | 568.695 | 288 | 561.664 | 1.258 | 0.998 | 6.797 | 1.019 | 4.937 | 0.213 | 0.995 | 0.985
2.088 | 6 | 6996.32 | 1373.577 | 6752.922 | 27.667 | 27.667 | 607.709 | 288 | 570.684 | 1.335 | 0.998 | 7.23 | 1.02 | 10.758 | 0.269 | 0.995 | 0.985
3.144 | 9 | 8374.717 | 1386.732 | 7036.49 | 60.306 | 60.306 | 577.587 | 288 | 576.419 | 1.393 | 0.998 | 7.521 | 1.021 | 11.995 | 0.237 | 0.995 | 0.985
4.161 | 12 | 14717.756 | 1547.446 | 7711.297 | 113.734 | 113.734 | 632.097 | 288 | 602.502 | 1.665 | 0.998 | 8.959 | 1.023 | 16.864 | 0.334 | 0.995 | 0.985
5.14 | 15 | 21623.767 | 1924.319 | 8461.24 | 175.243 | 175.243 | 698.137 | 288 | 632.765 | 2.09 | 0.998 | 11.15 | 1.027 | 24.741 | 0.49 | 0.995 | 0.985
6.175 | 18 | 29761.964 | 2306.839 | 8790.108 | 245.952 | 245.952 | 765.854 | 288 | 663.26 | 2.515 | 0.998 | 13.3 | 1.031 | 33.864 | 0.67 | 0.995 | 0.985
7.148 | 21 | 39008.789 | 2678.008 | 9115.717 | 332.509 | 332.509 | 814.466 | 288 | 684.367 | 2.988 | 0.998 | 15.656 | 1.036 | 43.472 | 0.861 | 0.995 | 0.985
8.206 | 24 | 50992.731 | 3087.43 | 9296.619 | 438.112 | 438.112 | 911.633 | 288 | 726.013 | 3.601 | 0.998 | 18.58 | 1.042 | 59.705 | 1.182 | 0.995 | 0.985
9.3 | 27 | 72763.377 | 3560.381 | 9735.081 | 645.042 | 645.042 | 1056.483 | 288 | 771.604 | 4.542 | 0.998 | 22.832 | 1.051 | 87.999 | 1.742 | 0.995 | 0.985
1.138 | 3 | 5090.676 | 1370.707 | 6629.476 | 8.668 | 8.668 | 585.787 | 288 | 563.435 | 1.272 | 0.998 | 6.879 | 1.019 | 7.602 | 0.237 | 0.995 | 0.986
2.088 | 6 | 6995.816 | 1371.895 | 6754.357 | 27.353 | 27.353 | 607.331 | 288 | 570.488 | 1.334 | 0.998 | 7.22 | 1.02 | 11.126 | 0.269 | 0.995 | 0.986
3.144 | 9 | 8374.792 | 1386.733 | 7038.993 | 60.305 | 60.305 | 576.801 | 288 | 576.275 | 1.393 | 0.998 | 7.514 | 1.021 | 11.961 | 0.237 | 0.995 | 0.986
4.161 | 12 | 14717.964 | 1547.447 | 7713.244 | 113.725 | 113.725 | 631.236 | 288 | 602.343 | 1.664 | 0.998 | 8.95 | 1.023 | 16.822 | 0.333 | 0.995 | 0.986
5.14 | 15 | 21624.033 | 1924.32 | 8462.13 | 175.25 | 175.25 | 697.186 | 288 | 632.587 | 2.09 | 0.998 | 11.139 | 1.027 | 24.685 | 0.489 | 0.995 | 0.986
6.175 | 18 | 29762.091 | 2306.84 | 8791.117 | 246.031 | 246.031 | 764.765 | 288 | 663.038 | 2.514 | 0.998 | 13.286 | 1.031 | 33.792 | 0.669 | 0.995 | 0.986
7.148 | 21 | 39008.141 | 2678.014 | 9116.219 | 332.502 | 332.502 | 813.455 | 288 | 684.197 | 2.987 | 0.998 | 15.639 | 1.036 | 43.391 | 0.859 | 0.995 | 0.986
8.206 | 24 | 50992.96 | 3087.441 | 9297.05 | 437.935 | 437.935 | 910.58 | 288 | 725.844 | 3.601 | 0.998 | 18.559 | 1.042 | 59.607 | 1.18 | 0.995 | 0.986
9.3 | 27 | 72764.349 | 3560.384 | 9735.999 | 645.06 | 645.06 | 1055.612 | 288 | 771.444 | 4.541 | 0.998 | 22.805 | 1.052 | 87.893 | 1.74 | 0.995 | 0.986
1.138 | 3 | 5150.004 | 1360.628 | 6625.282 | 8.083 | 8.083 | 590.194 | 288 | 563.348 | 1.271 | 0.998 | 6.875 | 1.019 | 13.507 | 0.246 | 0.995 | 0.987
2.088 | 6 | 6981.246 | 1370.948 | 6756.198 | 27.177 | 27.177 | 606.396 | 288 | 570.284 | 1.333 | 0.998 | 7.21 | 1.02 | 11.908 | 0.269 | 0.995 | 0.987
3.144 | 9 | 8374.936 | 1386.734 | 7041.503 | 60.304 | 60.304 | 576.016 | 288 | 576.133 | 1.392 | 0.998 | 7.507 | 1.021 | 11.928 | 0.236 | 0.995 | 0.987
4.161 | 12 | 14717.954 | 1547.447 | 7715.174 | 113.728 | 113.728 | 630.376 | 288 | 602.184 | 1.664 | 0.998 | 8.941 | 1.023 | 16.78 | 0.332 | 0.995 | 0.987
5.14 | 15 | 21624.181 | 1924.322 | 8463.018 | 175.248 | 175.248 | 696.237 | 288 | 632.409 | 2.089 | 0.998 | 11.128 | 1.027 | 24.63 | 0.488 | 0.995 | 0.987
6.175 | 18 | 29762.178 | 2306.839 | 8792.126 | 246.032 | 246.032 | 763.679 | 288 | 662.817 | 2.514 | 0.998 | 13.272 | 1.031 | 33.72 | 0.668 | 0.995 | 0.987
7.148 | 21 | 39007.517 | 2678.019 | 9116.72 | 332.379 | 332.379 | 812.448 | 288 | 684.027 | 2.987 | 0.998 | 15.622 | 1.036 | 43.31 | 0.858 | 0.995 | 0.987
8.206 | 24 | 50993.17 | 3087.448 | 9297.479 | 438.082 | 438.082 | 909.53 | 288 | 725.675 | 3.6 | 0.998 | 18.538 | 1.042 | 59.509 | 1.178 | 0.995 | 0.987
9.3 | 27 | 72765.113 | 3560.384 | 9736.909 | 644.726 | 644.726 | 1054.742 | 288 | 771.286 | 4.539 | 0.998 | 22.778 | 1.052 | 87.788 | 1.738 | 0.995 | 0.987
1.138 | 3 | 4605.839 | 1347.694 | 6618.63 | 7.344 | 7.344 | 578.571 | 288 | 560.916 | 1.251 | 0.998 | 6.762 | 1.019 | 19.308 | 0.236 | 0.995 | 0.988
2.088 | 6 | 6975.295 | 1369.887 | 6758.011 | 26.986 | 26.986 | 605.689 | 288 | 570.106 | 1.333 | 0.998 | 7.202 | 1.02 | 12.625 | 0.269 | 0.995 | 0.988
3.144 | 9 | 8375.01 | 1386.734 | 7044.007 | 60.31 | 60.31 | 575.233 | 288 | 575.99 | 1.392 | 0.998 | 7.5 | 1.021 | 11.895 | 0.235 | 0.995 | 0.988
4.161 | 12 | 14717.993 | 1547.448 | 7717.111 | 113.719 | 113.719 | 629.518 | 288 | 602.025 | 1.664 | 0.998 | 8.932 | 1.023 | 16.738 | 0.331 | 0.995 | 0.988
5.14 | 15 | 21624.522 | 1924.323 | 8463.912 | 175.204 | 175.204 | 695.292 | 288 | 632.231 | 2.089 | 0.998 | 11.117 | 1.027 | 24.575 | 0.486 | 0.995 | 0.988
6.175 | 18 | 29762.179 | 2306.836 | 8793.138 | 246.029 | 246.029 | 762.597 | 288 | 662.597 | 2.514 | 0.998 | 13.259 | 1.031 | 33.648 | 0.666 | 0.995 | 0.988
7.148 | 21 | 39006.919 | 2678.023 | 9117.222 | 332.354 | 332.354 | 811.443 | 288 | 683.858 | 2.986 | 0.998 | 15.605 | 1.036 | 43.23 | 0.856 | 0.995 | 0.988
8.206 | 24 | 50993.223 | 3087.456 | 9297.906 | 438.091 | 438.091 | 908.483 | 288 | 725.507 | 3.599 | 0.998 | 18.518 | 1.042 | 59.412 | 1.176 | 0.995 | 0.988
9.3 | 27 | 72765.933 | 3560.391 | 9737.816 | 644.929 | 644.929 | 1053.876 | 288 | 771.129 | 4.538 | 0.998 | 22.751 | 1.052 | 87.683 | 1.736 | 0.995 | 0.988
1.138 | 3 | 3889.63 | 1340.421 | 6615.428 | 6.929 | 6.929 | 559.998 | 288 | 557.809 | 1.226 | 0.998 | 6.621 | 1.019 | 21.662 | 0.216 | 0.995 | 0.989
2.088 | 6 | 6877.684 | 1364.974 | 6757.345 | 26.088 | 26.088 | 603.737 | 288 | 569.519 | 1.328 | 0.998 | 7.173 | 1.02 | 15.008 | 0.268 | 0.995 | 0.989
3.144 | 9 | 8375.201 | 1386.734 | 7046.521 | 60.31 | 60.31 | 574.452 | 288 | 575.847 | 1.392 | 0.998 | 7.493 | 1.021 | 11.862 | 0.235 | 0.995 | 0.989
4.161 | 12 | 14718.101 | 1547.449 | 7719.055 | 113.728 | 113.728 | 628.663 | 288 | 601.867 | 1.664 | 0.998 | 8.923 | 1.023 | 16.696 | 0.331 | 0.995 | 0.989
5.14 | 15 | 21624.451 | 1924.325 | 8464.794 | 175.247 | 175.247 | 694.347 | 288 | 632.053 | 2.089 | 0.998 | 11.105 | 1.027 | 24.519 | 0.485 | 0.995 | 0.989
6.175 | 18 | 29762.292 | 2306.829 | 8794.158 | 246.025 | 246.025 | 761.519 | 288 | 662.378 | 2.513 | 0.998 | 13.245 | 1.031 | 33.576 | 0.665 | 0.995 | 0.989
7.148 | 21 | 39006.292 | 2678.027 | 9117.723 | 332.348 | 332.348 | 810.44 | 288 | 683.689 | 2.985 | 0.998 | 15.588 | 1.036 | 43.149 | 0.854 | 0.995 | 0.989
8.206 | 24 | 50993.3 | 3087.457 | 9298.33 | 438.08 | 438.08 | 907.438 | 288 | 725.34 | 3.598 | 0.998 | 18.497 | 1.042 | 59.314 | 1.174 | 0.995 | 0.989
9.3 | 27 | 72766.306 | 3560.396 | 9738.71 | 645.002 | 645.002 | 1053.009 | 288 | 770.972 | 4.537 | 0.998 | 22.724 | 1.052 | 87.578 | 1.734 | 0.995 | 0.989
1.138 | 3 | 2601.087 | 1338.35 | 6614.842 | 6.801 | 6.801 | 521.941 | 288 | 552.051 | 1.183 | 0.998 | 6.37 | 1.019 | 20.748 | 0.171 | 0.995 | 0.99
2.088 | 6 | 6852.601 | 1364.591 | 6759.604 | 26.009 | 26.009 | 602.35 | 288 | 569.291 | 1.327 | 0.998 | 7.162 | 1.02 | 15.205 | 0.267 | 0.995 | 0.99
3.144 | 9 | 8375.243 | 1386.735 | 7049.025 | 60.313 | 60.313 | 573.671 | 288 | 575.704 | 1.392 | 0.998 | 7.485 | 1.021 | 11.829 | 0.234 | 0.995 | 0.99
4.161 | 12 | 14718.235 | 1547.449 | 7721.002 | 113.742 | 113.742 | 627.81 | 288 | 601.709 | 1.664 | 0.998 | 8.914 | 1.023 | 16.654 | 0.33 | 0.995 | 0.99
5.14 | 15 | 21624.702 | 1924.326 | 8465.686 | 175.204 | 175.204 | 693.406 | 288 | 631.876 | 2.089 | 0.998 | 11.094 | 1.027 | 24.464 | 0.484 | 0.995 | 0.99
6.175 | 18 | 29762.389 | 2306.82 | 8795.177 | 245.976 | 245.976 | 760.444 | 288 | 662.159 | 2.513 | 0.998 | 13.232 | 1.031 | 33.505 | 0.663 | 0.995 | 0.99
7.148 | 21 | 39005.646 | 2678.033 | 9118.223 | 332.352 | 332.352 | 809.44 | 288 | 683.521 | 2.985 | 0.998 | 15.571 | 1.036 | 43.069 | 0.853 | 0.995 | 0.99
8.206 | 24 | 50993.202 | 3087.458 | 9298.753 | 437.984 | 437.984 | 906.397 | 288 | 725.173 | 3.598 | 0.998 | 18.477 | 1.042 | 59.217 | 1.172 | 0.995 | 0.99
9.3 | 27 | 72768.094 | 3560.391 | 9739.618 | 644.913 | 644.913 | 1052.153 | 288 | 770.818 | 4.536 | 0.998 | 22.698 | 1.052 | 87.474 | 1.732 | 0.995 | 0.99
1.138 | 3 | 1793.576 | 1342.76 | 6618.965 | 7.039 | 7.039 | 493.773 | 288 | 548.014 | 1.155 | 0.998 | 6.2 | 1.019 | 16.706 | 0.135 | 0.995 | 0.991
2.088 | 6 | 6790.682 | 1362.386 | 6760.732 | 25.609 | 25.609 | 600.524 | 288 | 568.894 | 1.325 | 0.998 | 7.143 | 1.02 | 16.275 | 0.266 | 0.995 | 0.991
3.144 | 9 | 8375.359 | 1386.735 | 7051.535 | 60.312 | 60.312 | 572.893 | 288 | 575.562 | 1.392 | 0.998 | 7.478 | 1.021 | 11.796 | 0.234 | 0.995 | 0.991
4.161 | 12 | 14718.337 | 1547.45 | 7722.95 | 113.728 | 113.728 | 626.959 | 288 | 601.552 | 1.663 | 0.998 | 8.905 | 1.023 | 16.612 | 0.329 | 0.995 | 0.991
5.14 | 15 | 21624.882 | 1924.328 | 8466.576 | 175.207 | 175.207 | 692.466 | 288 | 631.699 | 2.088 | 0.998 | 11.083 | 1.027 | 24.409 | 0.483 | 0.995 | 0.991
6.175 | 18 | 29762.494 | 2306.806 | 8796.195 | 245.956 | 245.956 | 759.373 | 288 | 661.941 | 2.513 | 0.998 | 13.218 | 1.031 | 33.434 | 0.662 | 0.995 | 0.991
7.148 | 21 | 39005.074 | 2678.035 | 9118.724 | 332.358 | 332.358 | 808.443 | 288 | 683.353 | 2.984 | 0.998 | 15.554 | 1.036 | 42.989 | 0.851 | 0.995 | 0.991
8.206 | 24 | 50993.175 | 3087.457 | 9299.174 | 437.965 | 437.965 | 905.359 | 288 | 725.007 | 3.597 | 0.998 | 18.457 | 1.042 | 59.12 | 1.17 | 0.995 | 0.991
9.3 | 27 | 72768.887 | 3560.39 | 9740.507 | 645.104 | 645.104 | 1051.293 | 288 | 770.663 | 4.535 | 0.998 | 22.671 | 1.052 | 87.37 | 1.73 | 0.995 | 0.991
1.138 | 3 | 1344.477 | 1355.689 | 6629.093 | 7.748 | 7.748 | 471.796 | 288 | 545.545 | 1.139 | 0.998 | 6.099 | 1.019 | 8.089 | 0.103 | 0.995 | 0.992
2.088 | 6 | 6615.881 | 1358.805 | 6760.942 | 24.955 | 24.955 | 596.201 | 288 | 568.08 | 1.319 | 0.998 | 7.103 | 1.02 | 17.852 | 0.262 | 0.995 | 0.992
3.144 | 9 | 8375.503 | 1386.736 | 7054.047 | 60.311 | 60.311 | 572.117 | 288 | 575.419 | 1.392 | 0.998 | 7.471 | 1.021 | 11.762 | 0.233 | 0.995 | 0.992
4.161 | 12 | 14718.409 | 1547.451 | 7724.897 | 113.745 | 113.745 | 626.11 | 288 | 601.395 | 1.663 | 0.998 | 8.896 | 1.023 | 16.571 | 0.328 | 0.995 | 0.992
5.14 | 15 | 21625.091 | 1924.33 | 8467.467 | 175.213 | 175.213 | 691.53 | 288 | 631.523 | 2.088 | 0.998 | 11.072 | 1.027 | 24.354 | 0.482 | 0.995 | 0.992
6.175 | 18 | 29762.595 | 2306.79 | 8797.212 | 245.957 | 245.957 | 758.304 | 288 | 661.724 | 2.512 | 0.998 | 13.205 | 1.031 | 33.363 | 0.661 | 0.995 | 0.992
7.148 | 21 | 39004.494 | 2678.04 | 9119.224 | 332.325 | 332.325 | 807.449 | 288 | 683.186 | 2.984 | 0.998 | 15.537 | 1.036 | 42.909 | 0.85 | 0.995 | 0.992
8.206 | 24 | 50993.175 | 3087.453 | 9299.595 | 437.947 | 437.947 | 904.325 | 288 | 724.841 | 3.596 | 0.998 | 18.436 | 1.042 | 59.023 | 1.168 | 0.995 | 0.992
9.3 | 27 | 72769.48 | 3560.393 | 9741.39 | 644.792 | 644.792 | 1050.435 | 288 | 770.509 | 4.534 | 0.998 | 22.644 | 1.052 | 87.266 | 1.727 | 0.995 | 0.992
1.138 | 3 | 1470.587 | 1369.932 | 6640.959 | 8.553 | 8.553 | 471.439 | 288 | 546.128 | 1.146 | 0.998 | 6.124 | 1.019 | 2.832 | 0.099 | 0.995 | 0.993
2.088 | 6 | 6572.547 | 1357.916 | 6762.845 | 24.789 | 24.789 | 594.478 | 288 | 567.728 | 1.317 | 0.998 | 7.086 | 1.02 | 17.972 | 0.26 | 0.995 | 0.993
3.144 | 9 | 8375.509 | 1386.737 | 7056.551 | 60.316 | 60.316 | 571.341 | 288 | 575.277 | 1.392 | 0.998 | 7.464 | 1.021 | 11.729 | 0.232 | 0.995 | 0.993
4.161 | 12 | 14718.469 | 1547.451 | 7726.844 | 113.741 | 113.741 | 625.262 | 288 | 601.237 | 1.663 | 0.998 | 8.887 | 1.023 | 16.529 | 0.327 | 0.995 | 0.993
5.14 | 15 | 21625.397 | 1924.331 | 8468.36 | 175.259 | 175.259 | 690.596 | 288 | 631.347 | 2.088 | 0.998 | 11.06 | 1.027 | 24.3 | 0.481 | 0.995 | 0.993
6.175 | 18 | 29762.633 | 2306.776 | 8798.23 | 246.031 | 246.031 | 757.238 | 288 | 661.507 | 2.512 | 0.998 | 13.191 | 1.031 | 33.292 | 0.659 | 0.995 | 0.993
7.148 | 21 | 39003.928 | 2678.044 | 9119.724 | 332.322 | 332.322 | 806.458 | 288 | 683.019 | 2.983 | 0.998 | 15.521 | 1.036 | 42.829 | 0.848 | 0.995 | 0.993
8.206 | 24 | 50993.107 | 3087.454 | 9300.015 | 438.094 | 438.094 | 903.293 | 288 | 724.676 | 3.595 | 0.998 | 18.416 | 1.042 | 58.926 | 1.167 | 0.995 | 0.993
9.3 | 27 | 72770.237 | 3560.395 | 9742.271 | 644.776 | 644.776 | 1049.581 | 288 | 770.357 | 4.533 | 0.998 | 22.617 | 1.052 | 87.162 | 1.725 | 0.995 | 0.993
1.138 | 3 | 1713.117 | 1382.177 | 6651.623 | 9.258 | 9.258 | 476.529 | 288 | 547.428 | 1.157 | 0.998 | 6.178 | 1.019 | 1.874 | 0.105 | 0.995 | 0.994
2.088 | 6 | 6388.337 | 1355.048 | 6763.516 | 24.266 | 24.266 | 589.735 | 288 | 566.913 | 1.311 | 0.998 | 7.047 | 1.02 | 19.253 | 0.255 | 0.995 | 0.994
3.144 | 9 | 8375.695 | 1386.737 | 7059.068 | 60.319 | 60.319 | 570.568 | 288 | 575.135 | 1.392 | 0.998 | 7.457 | 1.021 | 11.696 | 0.232 | 0.995 | 0.994
4.161 | 12 | 14718.617 | 1547.452 | 7728.8 | 113.737 | 113.737 | 624.418 | 288 | 601.081 | 1.663 | 0.998 | 8.878 | 1.023 | 16.488 | 0.326 | 0.995 | 0.994
5.14 | 15 | 21625.542 | 1924.332 | 8469.25 | 175.253 | 175.253 | 689.664 | 288 | 631.171 | 2.087 | 0.998 | 11.049 | 1.027 | 24.245 | 0.48 | 0.995 | 0.994
6.175 | 18 | 29762.679 | 2306.764 | 8799.252 | 245.964 | 245.964 | 756.174 | 288 | 661.291 | 2.512 | 0.998 | 13.178 | 1.031 | 33.22 | 0.658 | 0.995 | 0.994
7.148 | 21 | 39003.376 | 2678.046 | 9120.224 | 332.401 | 332.401 | 805.469 | 288 | 682.852 | 2.982 | 0.998 | 15.504 | 1.036 | 42.75 | 0.846 | 0.995 | 0.994
8.206 | 24 | 50993.065 | 3087.452 | 9300.435 | 438.098 | 438.098 | 902.265 | 288 | 724.512 | 3.594 | 0.998 | 18.395 | 1.042 | 58.83 | 1.165 | 0.995 | 0.994
9.3 | 27 | 72770.691 | 3560.401 | 9743.142 | 645.094 | 645.094 | 1048.728 | 288 | 770.205 | 4.531 | 0.998 | 22.591 | 1.052 | 87.058 | 1.723 | 0.995 | 0.994
1.138 | 3 | 1823.521 | 1387.96 | 6657.847 | 9.593 | 9.593 | 478.39 | 288 | 547.912 | 1.162 | 0.998 | 6.198 | 1.019 | 1.284 | 0.107 | 0.995 | 0.995
2.088 | 6 | 6224.357 | 1352.955 | 6764.715 | 23.883 | 23.883 | 585.305 | 288 | 566.164 | 1.305 | 0.998 | 7.012 | 1.02 | 20.117 | 0.251 | 0.995 | 0.995
3.144 | 9 | 8375.747 | 1386.738 | 7061.576 | 60.315 | 60.315 | 569.795 | 288 | 574.993 | 1.392 | 0.998 | 7.45 | 1.021 | 11.663 | 0.231 | 0.995 | 0.995
4.161 | 12 | 14718.642 | 1547.452 | 7730.748 | 113.734 | 113.734 | 623.575 | 288 | 600.924 | 1.663 | 0.998 | 8.87 | 1.023 | 16.446 | 0.326 | 0.995 | 0.995
5.14 | 15 | 21625.709 | 1924.334 | 8470.141 | 175.219 | 175.219 | 688.735 | 288 | 630.996 | 2.087 | 0.998 | 11.038 | 1.027 | 24.19 | 0.479 | 0.995 | 0.995
6.175 | 18 | 29762.673 | 2306.757 | 8800.274 | 245.971 | 245.971 | 755.112 | 288 | 661.075 | 2.511 | 0.998 | 13.165 | 1.031 | 33.149 | 0.656 | 0.995 | 0.995
7.148 | 21 | 39002.881 | 2678.049 | 9120.724 | 332.31 | 332.31 | 804.483 | 288 | 682.686 | 2.982 | 0.998 | 15.487 | 1.036 | 42.671 | 0.845 | 0.995 | 0.995
8.206 | 24 | 50993.011 | 3087.452 | 9300.853 | 437.998 | 437.998 | 901.24 | 288 | 724.349 | 3.594 | 0.998 | 18.375 | 1.042 | 58.734 | 1.163 | 0.995 | 0.995
9.3 | 27 | 72771.779 | 3560.399 | 9744.017 | 644.874 | 644.874 | 1047.88 | 288 | 770.055 | 4.53 | 0.998 | 22.564 | 1.052 | 86.955 | 1.721 | 0.995 | 0.995
1.138 | 3 | 2378.16 | 1400.559 | 6669.105 | 10.351 | 10.351 | 493.139 | 288 | 550.722 | 1.184 | 0.998 | 6.316 | 1.019 | 0.38 | 0.123 | 0.995 | 0.996
2.088 | 6 | 6184.656 | 1352.652 | 6766.941 | 23.826 | 23.826 | 583.619 | 288 | 565.881 | 1.304 | 0.998 | 6.998 | 1.02 | 20.257 | 0.249 | 0.995 | 0.996
3.144 | 9 | 8375.874 | 1386.738 | 7064.09 | 60.321 | 60.321 | 569.025 | 288 | 574.851 | 1.391 | 0.998 | 7.442 | 1.021 | 11.631 | 0.23 | 0.995 | 0.996
4.161 | 12 | 14718.789 | 1547.453 | 7732.708 | 113.745 | 113.745 | 622.734 | 288 | 600.768 | 1.662 | 0.998 | 8.861 | 1.023 | 16.405 | 0.325 | 0.995 | 0.996
5.14 | 15 | 21625.957 | 1924.335 | 8471.034 | 175.218 | 175.218 | 687.808 | 288 | 630.821 | 2.087 | 0.998 | 11.027 | 1.027 | 24.136 | 0.478 | 0.995 | 0.996
6.175 | 18 | 29762.722 | 2306.749 | 8801.298 | 245.952 | 245.952 | 754.053 | 288 | 660.86 | 2.511 | 0.998 | 13.151 | 1.031 | 33.078 | 0.655 | 0.995 | 0.996
7.148 | 21 | 39002.267 | 2678.054 | 9121.222 | 332.437 | 332.437 | 803.499 | 288 | 682.521 | 2.981 | 0.998 | 15.47 | 1.036 | 42.591 | 0.843 | 0.995 | 0.996
8.206 | 24 | 50992.96 | 3087.451 | 9301.271 | 438.027 | 438.027 | 900.219 | 288 | 724.186 | 3.593 | 0.998 | 18.355 | 1.042 | 58.638 | 1.161 | 0.995 | 0.996
9.3 | 27 | 72773.321 | 3560.392 | 9744.892 | 645.132 | 645.132 | 1047.037 | 288 | 769.905 | 4.529 | 0.998 | 22.537 | 1.052 | 86.853 | 1.719 | 0.995 | 0.996
1.138 | 3 | 3186.606 | 1408.619 | 6677.475 | 10.838 | 10.838 | 515.837 | 288 | 554.528 | 1.215 | 0.998 | 6.48 | 1.019 | 0 | 0.15 | 0.995 | 0.997
2.088 | 6 | 5944.932 | 1350.213 | 6767.853 | 23.392 | 23.392 | 577.302 | 288 | 564.836 | 1.296 | 0.998 | 6.949 | 1.02 | 21.031 | 0.242 | 0.995 | 0.997
3.144 | 9 | 8375.985 | 1386.739 | 7066.603 | 60.323 | 60.323 | 568.257 | 288 | 574.709 | 1.391 | 0.998 | 7.435 | 1.021 | 11.598 | 0.23 | 0.995 | 0.997
4.161 | 12 | 14718.772 | 1547.454 | 7734.656 | 113.723 | 113.723 | 621.895 | 288 | 600.612 | 1.662 | 0.998 | 8.852 | 1.023 | 16.363 | 0.324 | 0.995 | 0.997
5.14 | 15 | 21626.057 | 1924.337 | 8471.923 | 175.218 | 175.218 | 686.882 | 288 | 630.646 | 2.087 | 0.998 | 11.016 | 1.027 | 24.081 | 0.477 | 0.995 | 0.997
6.175 | 18 | 29762.804 | 2306.74 | 8802.322 | 245.96 | 245.96 | 752.998 | 288 | 660.646 | 2.511 | 0.998 | 13.138 | 1.031 | 33.007 | 0.653 | 0.995 | 0.997
7.148 | 21 | 39001.694 | 2678.057 | 9121.721 | 332.431 | 332.431 | 802.518 | 288 | 682.355 | 2.981 | 0.998 | 15.454 | 1.036 | 42.512 | 0.842 | 0.995 | 0.997
8.206 | 24 | 50992.892 | 3087.45 | 9301.688 | 438.11 | 438.11 | 899.2 | 288 | 724.024 | 3.592 | 0.998 | 18.335 | 1.042 | 58.542 | 1.159 | 0.995 | 0.997
9.3 | 27 | 72773.336 | 3560.399 | 9745.744 | 644.806 | 644.806 | 1046.189 | 288 | 769.756 | 4.528 | 0.998 | 22.511 | 1.052 | 86.75 | 1.717 | 0.995 | 0.997
1.138 | 3 | 4901.786 | 1403.835 | 6678.008 | 10.566 | 10.566 | 564.776 | 288 | 561.565 | 1.272 | 0.998 | 6.794 | 1.019 | 0.229 | 0.209 | 0.995 | 0.998
2.088 | 6 | 5873.465 | 1349.596 | 6769.976 | 23.271 | 23.271 | 574.82 | 288 | 564.405 | 1.294 | 0.998 | 6.929 | 1.02 | 21.145 | 0.24 | 0.995 | 0.998
3.144 | 9 | 8376.074 | 1386.739 | 7069.116 | 60.32 | 60.32 | 567.489 | 288 | 574.567 | 1.391 | 0.998 | 7.428 | 1.021 | 11.565 | 0.229 | 0.995 | 0.998
4.161 | 12 | 14718.899 | 1547.454 | 7736.617 | 113.748 | 113.748 | 621.059 | 288 | 600.457 | 1.662 | 0.998 | 8.843 | 1.023 | 16.322 | 0.323 | 0.995 | 0.998
5.14 | 15 | 21626.104 | 1924.339 | 8472.812 | 175.248 | 175.248 | 685.959 | 288 | 630.472 | 2.086 | 0.998 | 11.005 | 1.027 | 24.027 | 0.476 | 0.995 | 0.998
6.175 | 18 | 29762.895 | 2306.74 | 8803.349 | 246.021 | 246.021 | 751.946 | 288 | 660.432 | 2.51 | 0.998 | 13.125 | 1.031 | 32.937 | 0.652 | 0.995 | 0.998
7.148 | 21 | 39001.179 | 2678.061 | 9122.219 | 332.361 | 332.361 | 801.54 | 288 | 682.191 | 2.98 | 0.998 | 15.437 | 1.036 | 42.434 | 0.84 | 0.995 | 0.998
8.206 | 24 | 50992.889 | 3087.447 | 9302.105 | 437.972 | 437.972 | 898.185 | 288 | 723.863 | 3.591 | 0.998 | 18.315 | 1.042 | 58.447 | 1.157 | 0.995 | 0.998
9.3 | 27 | 72774.705 | 3560.397 | 9746.608 | 645.143 | 645.143 | 1045.35 | 288 | 769.608 | 4.527 | 0.998 | 22.485 | 1.052 | 86.648 | 1.715 | 0.995 | 0.998
1.138 | 3 | 6783.931 | 1369.146 | 6659.23 | 8.531 | 8.531 | 620.74 | 288 | 567.571 | 1.32 | 0.998 | 7.076 | 1.019 | 7.205 | 0.285 | 0.995 | 0.999
2.088 | 6 | 5695.505 | 1348.33 | 6771.658 | 23.043 | 23.043 | 569.887 | 288 | 563.661 | 1.288 | 0.998 | 6.894 | 1.02 | 21.705 | 0.234 | 0.995 | 0.999
3.144 | 9 | 8376.244 | 1386.74 | 7071.635 | 60.326 | 60.326 | 566.724 | 288 | 574.426 | 1.391 | 0.998 | 7.421 | 1.021 | 11.532 | 0.228 | 0.995 | 0.999
4.161 | 12 | 14718.972 | 1547.455 | 7738.576 | 113.748 | 113.748 | 620.224 | 288 | 600.301 | 1.662 | 0.998 | 8.835 | 1.023 | 16.281 | 0.322 | 0.995 | 0.999
5.14 | 15 | 21626.157 | 1924.342 | 8473.7 | 175.238 | 175.238 | 685.038 | 288 | 630.298 | 2.086 | 0.998 | 10.994 | 1.027 | 23.973 | 0.475 | 0.995 | 0.999
6.175 | 18 | 29763.054 | 2306.747 | 8804.381 | 245.938 | 245.938 | 750.897 | 288 | 660.219 | 2.51 | 0.998 | 13.112 | 1.031 | 32.866 | 0.651 | 0.995 | 0.999
7.148 | 21 | 39000.665 | 2678.062 | 9122.718 | 332.298 | 332.298 | 800.565 | 288 | 682.027 | 2.979 | 0.998 | 15.42 | 1.036 | 42.355 | 0.839 | 0.995 | 0.999
8.206 | 24 | 50992.809 | 3087.447 | 9302.52 | 438.083 | 438.083 | 897.173 | 288 | 723.702 | 3.591 | 0.998 | 18.294 | 1.042 | 58.352 | 1.155 | 0.995 | 0.999
9.3 | 27 | 72774.887 | 3560.4 | 9747.453 | 644.796 | 644.796 | 1044.508 | 288 | 769.461 | 4.526 | 0.998 | 22.458 | 1.052 | 86.545 | 1.713 | 0.995 | 0.999
1.138 | 3 | 4161.561 | 1319.372 | 6627.348 | 5.733 | 5.733 | 565.383 | 288 | 557.017 | 1.23 | 0.998 | 6.587 | 1.019 | 29.24 | 0.232 | 0.995 | 1
2.088 | 6 | 5513.289 | 1347.178 | 6773.378 | 22.831 | 22.831 | 564.731 | 288 | 562.829 | 1.282 | 0.998 | 6.856 | 1.02 | 22.08 | 0.228 | 0.995 | 1
3.144 | 9 | 8376.275 | 1386.74 | 7074.145 | 60.314 | 60.314 | 565.96 | 288 | 574.284 | 1.391 | 0.998 | 7.414 | 1.021 | 11.5 | 0.228 | 0.995 | 1
4.161 | 12 | 14719.083 | 1547.455 | 7740.54 | 113.738 | 113.738 | 619.392 | 288 | 600.146 | 1.662 | 0.998 | 8.826 | 1.023 | 16.24 | 0.321 | 0.995 | 1
5.14 | 15 | 21626.491 | 1924.342 | 8474.597 | 175.268 | 175.268 | 684.121 | 288 | 630.124 | 2.086 | 0.998 | 10.983 | 1.027 | 23.919 | 0.473 | 0.995 | 1
6.175 | 18 | 29763.318 | 2306.753 | 8805.416 | 246 | 246 | 749.852 | 288 | 660.008 | 2.51 | 0.998 | 13.099 | 1.031 | 32.796 | 0.649 | 0.995 | 1
7.148 | 21 | 39000.093 | 2678.067 | 9123.215 | 332.28 | 332.28 | 799.591 | 288 | 681.863 | 2.979 | 0.998 | 15.404 | 1.036 | 42.276 | 0.837 | 0.995 | 1
8.206 | 24 | 50992.779 | 3087.445 | 9302.935 | 438.093 | 438.093 | 896.164 | 288 | 723.542 | 3.59 | 0.998 | 18.274 | 1.042 | 58.257 | 1.153 | 0.995 | 1
9.3 | 27 | 72776.404 | 3560.398 | 9748.311 | 644.907 | 644.907 | 1043.675 | 288 | 769.315 | 4.524 | 0.998 | 22.432 | 1.052 | 86.443 | 1.711 | 0.995 | 1
1.138 | 3 | 3024.097 | 1366.962 | 6596.721 | 8.544 | 8.544 | 534.925 | 288 | 556.191 | 1.204 | 0.998 | 6.558 | 1.019 | 10.063 | 0.173 | 0.996 | 0.975
2.088 | 6 | 2828.403 | 1358.957 | 6716.333 | 24.881 | 24.881 | 501.701 | 288 | 555.236 | 1.199 | 0.998 | 6.521 | 1.019 | 12.247 | 0.136 | 0.996 | 0.975
3.144 | 9 | 8373.618 | 1386.719 | 7009.332 | 60.281 | 60.281 | 585.106 | 288 | 577.647 | 1.394 | 0.998 | 7.595 | 1.02 | 12.314 | 0.244 | 0.996 | 0.975
4.161 | 12 | 14716.795 | 1547.44 | 7689.898 | 113.722 | 113.722 | 640.391 | 288 | 603.899 | 1.667 | 0.998 | 9.051 | 1.023 | 17.272 | 0.342 | 0.996 | 0.975
5.14 | 15 | 21621.537 | 1924.304 | 8451.466 | 175.215 | 175.215 | 707.277 | 288 | 634.334 | 2.093 | 0.998 | 11.267 | 1.026 | 25.279 | 0.5 | 0.996 | 0.975
6.175 | 18 | 29760.495 | 2306.823 | 8779.003 | 246.015 | 246.015 | 776.421 | 288 | 665.279 | 2.519 | 0.998 | 13.44 | 1.03 | 34.572 | 0.684 | 0.996 | 0.975
7.148 | 21 | 39016.735 | 2677.929 | 9110.22 | 332.461 | 332.461 | 824.086 | 288 | 685.8 | 2.995 | 0.998 | 15.832 | 1.036 | 44.258 | 0.876 | 0.996 | 0.975
8.206 | 24 | 50980.168 | 3087.011 | 9291.554 | 437.97 | 437.97 | 921.669 | 288 | 727.429 | 3.609 | 0.998 | 18.788 | 1.042 | 60.651 | 1.201 | 0.996 | 0.975
9.3 | 27 | 72753.632 | 3560.35 | 9724.461 | 644.689 | 644.689 | 1064.287 | 288 | 772.921 | 4.555 | 0.998 | 23.113 | 1.051 | 88.993 | 1.762 | 0.996 | 0.975
1.138 | 3 | 3207.504 | 1362.785 | 6596.467 | 8.252 | 8.252 | 541.697 | 288 | 556.827 | 1.209 | 0.998 | 6.586 | 1.019 | 12.407 | 0.183 | 0.996 | 0.976
2.088 | 6 | 2838.718 | 1358.191 | 6718.311 | 24.737 | 24.737 | 501.711 | 288 | 555.134 | 1.199 | 0.998 | 6.517 | 1.019 | 12.661 | 0.136 | 0.996 | 0.976
3.144 | 9 | 8373.675 | 1386.72 | 7011.825 | 60.287 | 60.287 | 584.303 | 288 | 577.503 | 1.394 | 0.998 | 7.588 | 1.02 | 12.281 | 0.243 | 0.996 | 0.976
4.161 | 12 | 14716.939 | 1547.44 | 7691.819 | 113.727 | 113.727 | 639.508 | 288 | 603.737 | 1.667 | 0.998 | 9.042 | 1.023 | 17.229 | 0.341 | 0.996 | 0.976
5.14 | 15 | 21621.846 | 1924.305 | 8452.354 | 175.225 | 175.225 | 706.303 | 288 | 634.152 | 2.093 | 0.998 | 11.255 | 1.026 | 25.223 | 0.499 | 0.996 | 0.976
6.175 | 18 | 29760.632 | 2306.824 | 8780.01 | 246.016 | 246.016 | 775.3 | 288 | 665.051 | 2.518 | 0.998 | 13.426 | 1.03 | 34.498 | 0.683 | 0.996 | 0.976
7.148 | 21 | 39016.015 | 2677.937 | 9110.725 | 332.559 | 332.559 | 823.047 | 288 | 685.625 | 2.994 | 0.998 | 15.814 | 1.036 | 44.175 | 0.875 | 0.996 | 0.976
8.206 | 24 | 50983.412 | 3087.099 | 9292.042 | 437.93 | 437.93 | 920.593 | 288 | 727.257 | 3.609 | 0.998 | 18.768 | 1.042 | 60.553 | 1.199 | 0.996 | 0.976
9.3 | 27 | 72755.06 | 3560.348 | 9725.442 | 645.024 | 645.024 | 1063.39 | 288 | 772.751 | 4.554 | 0.998 | 23.085 | 1.051 | 88.885 | 1.76 | 0.996 | 0.976
1.138 | 3 | 3989.39 | 1368.598 | 6603.459 | 8.571 | 8.571 | 562.278 | 288 | 560.116 | 1.237 | 0.998 | 6.734 | 1.019 | 9.674 | 0.206 | 0.996 | 0.977
2.088 | 6 | 3123.42 | 1350.816 | 6716.04 | 23.419 | 23.419 | 513.024 | 288 | 556.223 | 1.208 | 0.998 | 6.564 | 1.019 | 17.251 | 0.154 | 0.996 | 0.977
3.144 | 9 | 8373.746 | 1386.72 | 7014.319 | 60.293 | 60.293 | 583.502 | 288 | 577.359 | 1.394 | 0.998 | 7.581 | 1.02 | 12.247 | 0.242 | 0.996 | 0.977
4.161 | 12 | 14716.952 | 1547.441 | 7693.731 | 113.727 | 113.727 | 638.627 | 288 | 603.575 | 1.666 | 0.998 | 9.033 | 1.023 | 17.186 | 0.34 | 0.996 | 0.977
5.14 | 15 | 21622.204 | 1924.306 | 8453.244 | 175.211 | 175.211 | 705.331 | 288 | 633.971 | 2.092 | 0.998 | 11.244 | 1.026 | 25.166 | 0.498 | 0.996 | 0.977
6.175 | 18 | 29760.748 | 2306.828 | 8781.019 | 246.014 | 246.014 | 774.182 | 288 | 664.823 | 2.518 | 0.998 | 13.412 | 1.03 | 34.424 | 0.682 | 0.996 | 0.977
7.148 | 21 | 39015.285 | 2677.944 | 9111.229 | 332.544 | 332.544 | 822.012 | 288 | 685.45 | 2.993 | 0.998 | 15.797 | 1.036 | 44.092 | 0.873 | 0.996 | 0.977
8.206 | 24 | 50986.003 | 3087.168 | 9292.517 | 437.887 | 437.887 | 919.518 | 288 | 727.085 | 3.608 | 0.998 | 18.748 | 1.042 | 60.455 | 1.197 | 0.996 | 0.977
9.3 | 27 | 72755.095 | 3560.359 | 9726.399 | 644.765 | 644.765 | 1062.49 | 288 | 772.581 | 4.552 | 0.998 | 23.058 | 1.051 | 88.776 | 1.757 | 0.996 | 0.977
1.138 | 3 | 2758.189 | 1363.944 | 6601.382 | 8.287 | 8.287 | 525.266 | 288 | 554.504 | 1.194 | 0.998 | 6.484 | 1.019 | 10.542 | 0.163 | 0.996 | 0.978
2.088 | 6 | 4126.792 | 1343.585 | 6714.118 | 22.16 | 22.16 | 544.828 | 288 | 560.352 | 1.24 | 0.998 | 6.749 | 1.019 | 22.738 | 0.196 | 0.996 | 0.978
3.144 | 9 | 8373.914 | 1386.72 | 7016.821 | 60.293 | 60.293 | 582.703 | 288 | 577.215 | 1.394 | 0.998 | 7.573 | 1.02 | 12.213 | 0.242 | 0.996 | 0.978
4.161 | 12 | 14717.081 | 1547.441 | 7695.654 | 113.726 | 113.726 | 637.749 | 288 | 603.414 | 1.666 | 0.998 | 9.023 | 1.023 | 17.143 | 0.339 | 0.996 | 0.978
5.14 | 15 | 21622.14 | 1924.308 | 8454.122 | 175.23 | 175.23 | 704.359 | 288 | 633.789 | 2.092 | 0.998 | 11.232 | 1.026 | 25.11 | 0.497 | 0.996 | 0.978
6.175 | 18 | 29760.924 | 2306.827 | 8782.028 | 246.019 | 246.019 | 773.068 | 288 | 664.597 | 2.518 | 0.998 | 13.398 | 1.031 | 34.35 | 0.68 | 0.996 | 0.978
7.148 | 21 | 39014.474 | 2677.956 | 9111.732 | 332.565 | 332.565 | 820.979 | 288 | 685.276 | 2.993 | 0.998 | 15.78 | 1.036 | 44.01 | 0.871 | 0.996 | 0.978
8.206 | 24 | 50987.826 | 3087.227 | 9292.982 | 437.904 | 437.904 | 918.444 | 288 | 726.913 | 3.607 | 0.998 | 18.727 | 1.042 | 60.357 | 1.195 | 0.996 | 0.978
9.3 | 27 | 72757.04 | 3560.351 | 9727.375 | 644.853 | 644.853 | 1061.601 | 288 | 772.413 | 4.551 | 0.998 | 23.03 | 1.051 | 88.67 | 1.755 | 0.996 | 0.978
1.138 | 3 | 2645.543 | 1366.392 | 6605.296 | 8.422 | 8.422 | 519.765 | 288 | 553.85 | 1.19 | 0.998 | 6.455 | 1.019 | 8.59 | 0.156 | 0.996 | 0.979
2.088 | 6 | 5598.474 | 1346.706 | 6718.893 | 22.76 | 22.76 | 583.522 | 288 | 565.869 | 1.286 | 0.998 | 7.006 | 1.019 | 23.003 | 0.244 | 0.996 | 0.979
3.144 | 9 | 8373.967 | 1386.721 | 7019.316 | 60.296 | 60.296 | 581.905 | 288 | 577.071 | 1.394 | 0.998 | 7.566 | 1.02 | 12.179 | 0.241 | 0.996 | 0.979
4.161 | 12 | 14717.19 | 1547.442 | 7697.578 | 113.722 | 113.722 | 636.872 | 288 | 603.253 | 1.666 | 0.998 | 9.014 | 1.023 | 17.101 | 0.339 | 0.996 | 0.979
5.14 | 15 | 21622.445 | 1924.309 | 8455.011 | 175.219 | 175.219 | 703.392 | 288 | 633.608 | 2.092 | 0.998 | 11.221 | 1.027 | 25.053 | 0.496 | 0.996 | 0.979
6.175 | 18 | 29761.041 | 2306.83 | 8783.036 | 245.983 | 245.983 | 771.957 | 288 | 664.371 | 2.517 | 0.998 | 13.384 | 1.031 | 34.277 | 0.679 | 0.996 | 0.979
7.148 | 21 | 39013.744 | 2677.963 | 9112.236 | 332.522 | 332.522 | 819.949 | 288 | 685.103 | 2.992 | 0.998 | 15.762 | 1.036 | 43.928 | 0.87 | 0.996 | 0.979
8.206 | 24 | 50989.197 | 3087.269 | 9293.437 | 437.926 | 437.926 | 917.372 | 288 | 726.741 | 3.607 | 0.998 | 18.707 | 1.042 | 60.258 | 1.193 | 0.996 | 0.979
9.3 | 27 | 72757.338 | 3560.365 | 9728.326 | 644.823 | 644.823 | 1060.708 | 288 | 772.246 | 4.55 | 0.998 | 23.003 | 1.051 | 88.562 | 1.753 | 0.996 | 0.979
1.138 | 3 | 4057.821 | 1377.178 | 6616.503 | 9.058 | 9.058 | 558.831 | 288 | 560.102 | 1.241 | 0.998 | 6.734 | 1.019 | 6.624 | 0.201 | 0.996 | 0.98
2.088 | 6 | 6417.825 | 1354.447 | 6726.335 | 24.167 | 24.167 | 602.057 | 288 | 568.771 | 1.313 | 0.998 | 7.146 | 1.019 | 20.147 | 0.266 | 0.996 | 0.98
3.144 | 9 | 8374.061 | 1386.721 | 7021.815 | 60.297 | 60.297 | 581.11 | 288 | 576.927 | 1.393 | 0.998 | 7.559 | 1.02 | 12.146 | 0.24 | 0.996 | 0.98
4.161 | 12 | 14717.276 | 1547.443 | 7699.501 | 113.729 | 113.729 | 635.998 | 288 | 603.092 | 1.666 | 0.998 | 9.005 | 1.023 | 17.058 | 0.338 | 0.996 | 0.98
5.14 | 15 | 21622.474 | 1924.311 | 8455.893 | 175.184 | 175.184 | 702.425 | 288 | 633.427 | 2.092 | 0.998 | 11.209 | 1.027 | 24.997 | 0.495 | 0.996 | 0.98
6.175 | 18 | 29761.211 | 2306.829 | 8784.045 | 246.022 | 246.022 | 770.849 | 288 | 664.145 | 2.517 | 0.998 | 13.37 | 1.031 | 34.203 | 0.677 | 0.996 | 0.98
7.148 | 21 | 39013.036 | 2677.971 | 9112.739 | 332.432 | 332.432 | 818.922 | 288 | 684.93 | 2.992 | 0.998 | 15.745 | 1.036 | 43.845 | 0.868 | 0.996 | 0.98
8.206 | 24 | 50990.115 | 3087.307 | 9293.886 | 438.052 | 438.052 | 916.301 | 288 | 726.568 | 3.606 | 0.998 | 18.686 | 1.042 | 60.16 | 1.191 | 0.996 | 0.98
9.3 | 27 | 72758.63 | 3560.364 | 9729.283 | 644.689 | 644.689 | 1059.822 | 288 | 772.08 | 4.549 | 0.998 | 22.975 | 1.051 | 88.455 | 1.751 | 0.996 | 0.98
1.138 | 3 | 3182.742 | 1382.695 | 6621.65 | 9.37 | 9.37 | 531.752 | 288 | 556.279 | 1.212 | 0.998 | 6.563 | 1.019 | 5.806 | 0.168 | 0.996 | 0.981
2.088 | 6 | 6826.595 | 1362.49 | 6733.889 | 25.625 | 25.625 | 609.542 | 288 | 570.197 | 1.327 | 0.998 | 7.216 | 1.019 | 16.248 | 0.273 | 0.996 | 0.981
3.144 | 9 | 8374.13 | 1386.722 | 7024.312 | 60.298 | 60.298 | 580.315 | 288 | 576.784 | 1.393 | 0.998 | 7.551 | 1.02 | 12.112 | 0.24 | 0.996 | 0.981
4.161 | 12 | 14717.31 | 1547.443 | 7701.422 | 113.731 | 113.731 | 635.126 | 288 | 602.932 | 1.666 | 0.998 | 8.996 | 1.023 | 17.016 | 0.337 | 0.996 | 0.981
5.14 | 15 | 21622.69 | 1924.313 | 8456.78 | 175.185 | 175.185 | 701.462 | 288 | 633.246 | 2.091 | 0.998 | 11.198 | 1.027 | 24.941 | 0.494 | 0.996 | 0.981
6.175 | 18 | 29761.324 | 2306.832 | 8785.054 | 246.024 | 246.024 | 769.744 | 288 | 663.921 | 2.517 | 0.998 | 13.356 | 1.031 | 34.13 | 0.676 | 0.996 | 0.981
7.148 | 21 | 39012.366 | 2677.977 | 9113.243 | 332.528 | 332.528 | 817.899 | 288 | 684.757 | 2.991 | 0.998 | 15.728 | 1.036 | 43.763 | 0.866 | 0.996 | 0.981
8.206 | 24 | 50990.91 | 3087.339 | 9294.331 | 437.947 | 437.947 | 915.233 | 288 | 726.396 | 3.605 | 0.998 | 18.666 | 1.042 | 60.061 | 1.189 | 0.996 | 0.981
9.3 | 27 | 72759.615 | 3560.365 | 9730.23 | 644.863 | 644.863 | 1058.938 | 288 | 771.915 | 4.548 | 0.998 | 22.948 | 1.052 | 88.348 | 1.749 | 0.996 | 0.981
1.138 | 3 | 3379.291 | 1384.755 | 6625.633 | 9.485 | 9.485 | 536.418 | 288 | 557.015 | 1.219 | 0.998 | 6.595 | 1.019 | 5.452 | 0.174 | 0.996 | 0.982
2.088 | 6 | 6938.236 | 1366.862 | 6739.178 | 26.43 | 26.43 | 610.342 | 288 | 570.556 | 1.331 | 0.998 | 7.234 | 1.02 | 14.347 | 0.273 | 0.996 | 0.982
3.144 | 9 | 8374.221 | 1386.729 | 7026.821 | 60.3 | 60.3 | 579.522 | 288 | 576.641 | 1.393 | 0.998 | 7.544 | 1.02 | 12.079 | 0.239 | 0.996 | 0.982
4.161 | 12 | 14717.471 | 1547.444 | 7703.355 | 113.73 | 113.73 | 634.256 | 288 | 602.772 | 1.665 | 0.998 | 8.987 | 1.023 | 16.973 | 0.336 | 0.996 | 0.982
5.14 | 15 | 21622.969 | 1924.314 | 8457.669 | 175.213 | 175.213 | 700.502 | 288 | 633.067 | 2.091 | 0.998 | 11.186 | 1.027 | 24.885 | 0.493 | 0.996 | 0.982
6.175 | 18 | 29761.487 | 2306.831 | 8786.063 | 246.005 | 246.005 | 768.642 | 288 | 663.696 | 2.516 | 0.998 | 13.343 | 1.031 | 34.057 | 0.674 | 0.996 | 0.982
7.148 | 21 | 39011.622 | 2677.984 | 9113.745 | 332.447 | 332.447 | 816.877 | 288 | 684.585 | 2.99 | 0.998 | 15.711 | 1.036 | 43.682 | 0.865 | 0.996 | 0.982
8.206 | 24 | 50991.455 | 3087.368 | 9294.772 | 438.008 | 438.008 | 914.167 | 288 | 726.225 | 3.604 | 0.998 | 18.645 | 1.042 | 59.962 | 1.187 | 0.996 | 0.982
9.3 | 27 | 72760.413 | 3560.371 | 9731.17 | 644.702 | 644.702 | 1058.055 | 288 | 771.751 | 4.547 | 0.998 | 22.921 | 1.052 | 88.242 | 1.747 | 0.996 | 0.982
1.138 | 3 | 3232.681 | 1385.789 | 6628.543 | 9.54 | 9.54 | 531.059 | 288 | 556.221 | 1.214 | 0.998 | 6.56 | 1.019 | 5.082 | 0.168 | 0.996 | 0.983
2.088 | 6 | 6992.702 | 1373.164 | 6745.59 | 27.594 | 27.594 | 609.013 | 288 | 570.742 | 1.335 | 0.998 | 7.243 | 1.02 | 10.977 | 0.27 | 0.996 | 0.983
3.144 | 9 | 8374.431 | 1386.731 | 7029.327 | 60.298 | 60.298 | 578.733 | 288 | 576.498 | 1.393 | 0.998 | 7.537 | 1.02 | 12.045 | 0.238 | 0.996 | 0.983
4.161 | 12 | 14717.5 | 1547.444 | 7705.28 | 113.734 | 113.734 | 633.388 | 288 | 602.612 | 1.665 | 0.998 | 8.978 | 1.023 | 16.931 | 0.335 | 0.996 | 0.983
5.14 | 15 | 21623.169 | 1924.315 | 8458.557 | 175.233 | 175.233 | 699.544 | 288 | 632.887 | 2.091 | 0.998 | 11.175 | 1.027 | 24.829 | 0.491 | 0.996 | 0.983
6.175 | 18 | 29761.628 | 2306.834 | 8787.073 | 245.994 | 245.994 | 767.544 | 288 | 663.473 | 2.516 | 0.998 | 13.329 | 1.031 | 33.985 | 0.673 | 0.996 | 0.983
7.148 | 21 | 39010.941 | 2677.992 | 9114.248 | 332.512 | 332.512 | 815.859 | 288 | 684.414 | 2.99 | 0.998 | 15.693 | 1.036 | 43.6 | 0.863 | 0.996 | 0.983
8.206 | 24 | 50991.984 | 3087.388 | 9295.21 | 437.93 | 437.93 | 913.105 | 288 | 726.054 | 3.604 | 0.998 | 18.624 | 1.042 | 59.864 | 1.185 | 0.996 | 0.983
9.3 | 27 | 72761.894 | 3560.372 | 9732.114 | 644.954 | 644.954 | 1057.179 | 288 | 771.589 | 4.545 | 0.998 | 22.893 | 1.052 | 88.136 | 1.745 | 0.996 | 0.983
1.138 | 3 | 3810.637 | 1350.851 | 6608.427 | 7.53 | 7.53 | 557.775 | 288 | 558.158 | 1.226 | 0.998 | 6.646 | 1.019 | 17.663 | 0.209 | 0.996 | 0.984
2.088 | 6 | 6988.931 | 1372.206 | 6747.464 | 27.413 | 27.413 | 608.356 | 288 | 570.561 | 1.334 | 0.998 | 7.234 | 1.02 | 11.308 | 0.27 | 0.996 | 0.984
3.144 | 9 | 8374.493 | 1386.731 | 7031.827 | 60.294 | 60.294 | 577.943 | 288 | 576.354 | 1.393 | 0.998 | 7.529 | 1.021 | 12.012 | 0.238 | 0.996 | 0.984
4.161 | 12 | 14717.524 | 1547.445 | 7707.206 | 113.708 | 113.708 | 632.522 | 288 | 602.452 | 1.665 | 0.998 | 8.969 | 1.023 | 16.888 | 0.334 | 0.996 | 0.984
5.14 | 15 | 21623.521 | 1924.316 | 8459.449 | 175.208 | 175.208 | 698.59 | 288 | 632.708 | 2.09 | 0.998 | 11.163 | 1.027 | 24.774 | 0.49 | 0.996 | 0.984
6.175 | 18 | 29761.776 | 2306.834 | 8788.082 | 245.946 | 245.946 | 766.449 | 288 | 663.25 | 2.516 | 0.998 | 13.315 | 1.031 | 33.912 | 0.671 | 0.996 | 0.984
7.148 | 21 | 39010.296 | 2677.997 | 9114.75 | 332.524 | 332.524 | 814.843 | 288 | 684.243 | 2.989 | 0.998 | 15.676 | 1.036 | 43.519 | 0.862 | 0.996 | 0.984
8.206 | 24 | 50992.344 | 3087.408 | 9295.646 | 437.954 | 437.954 | 912.046 | 288 | 725.883 | 3.603 | 0.998 | 18.604 | 1.042 | 59.765 | 1.183 | 0.996 | 0.984
9.3 | 27 | 72762.191 | 3560.377 | 9733.036 | 645.066 | 645.066 | 1056.299 | 288 | 771.426 | 4.544 | 0.998 | 22.866 | 1.052 | 88.029 | 1.743 | 0.996 | 0.984
1.138 | 3 | 4527.523 | 1380.284 | 6630.889 | 9.222 | 9.222 | 567.398 | 288 | 561.313 | 1.256 | 0.998 | 6.79 | 1.019 | 5.19 | 0.212 | 0.996 | 0.985
2.088 | 6 | 6966.616 | 1369.137 | 6747.99 | 26.845 | 26.845 | 607.819 | 288 | 570.269 | 1.333 | 0.998 | 7.22 | 1.02 | 12.952 | 0.271 | 0.996 | 0.985
3.144 | 9 | 8374.573 | 1386.732 | 7034.328 | 60.302 | 60.302 | 577.155 | 288 | 576.211 | 1.393 | 0.998 | 7.522 | 1.021 | 11.979 | 0.237 | 0.996 | 0.985
4.161 | 12 | 14717.65 | 1547.446 | 7709.142 | 113.73 | 113.73 | 631.659 | 288 | 602.293 | 1.665 | 0.998 | 8.96 | 1.023 | 16.846 | 0.333 | 0.996 | 0.985
5.14 | 15 | 21623.628 | 1924.318 | 8460.334 | 175.228 | 175.228 | 697.636 | 288 | 632.529 | 2.09 | 0.998 | 11.152 | 1.027 | 24.718 | 0.489 | 0.996 | 0.985
6.175 | 18 | 29761.935 | 2306.835 | 8789.091 | 245.985 | 245.985 | 765.357 | 288 | 663.028 | 2.515 | 0.998 | 13.302 | 1.031 | 33.84 | 0.67 | 0.996 | 0.985
7.148 | 21 | 39009.626 | 2678.003 | 9115.252 | 332.389 | 332.389 | 813.83 | 288 | 684.072 | 2.989 | 0.998 | 15.659 | 1.036 | 43.437 | 0.86 | 0.996 | 0.985
8.206 | 24 | 50992.62 | 3087.425 | 9296.079 | 438.025 | 438.025 | 910.989 | 288 | 725.713 | 3.602 | 0.998 | 18.583 | 1.042 | 59.667 | 1.181 | 0.996 | 0.985
9.3 | 27 | 72762.61 | 3560.386 | 9733.956 | 644.943 | 644.943 | 1055.422 | 288 | 771.265 | 4.543 | 0.998 | 22.839 | 1.052 | 87.923 | 1.74 | 0.996 | 0.985
1.138 | 3 | 4790.726 | 1377.746 | 6631.803 | 9.073 | 9.073 | 574.557 | 288 | 562.177 | 1.264 | 0.998 | 6.83 | 1.019 | 5.146 | 0.221 | 0.996 | 0.986
2.088 | 6 | 6979.731 | 1371.555 | 6751.996 | 27.3 | 27.3 | 606.598 | 288 | 570.23 | 1.334 | 0.998 | 7.218 | 1.02 | 11.564 | 0.269 | 0.996 | 0.986
3.144 | 9 | 8374.696 | 1386.732 | 7036.833 | 60.306 | 60.306 | 576.37 | 288 | 576.068 | 1.393 | 0.998 | 7.515 | 1.021 | 11.945 | 0.236 | 0.996 | 0.986
4.161 | 12 | 14717.692 | 1547.446 | 7711.073 | 113.718 | 113.718 | 630.798 | 288 | 602.134 | 1.665 | 0.998 | 8.951 | 1.023 | 16.804 | 0.333 | 0.996 | 0.986
5.14 | 15 | 21623.483 | 1924.321 | 8461.213 | 175.198 | 175.198 | 696.684 | 288 | 632.35 | 2.09 | 0.998 | 11.141 | 1.027 | 24.662 | 0.488 | 0.996 | 0.986
6.175 | 18 | 29762.061 | 2306.836 | 8790.101 | 245.951 | 245.951 | 764.269 | 288 | 662.806 | 2.515 | 0.998 | 13.288 | 1.031 | 33.767 | 0.669 | 0.996 | 0.986
7.148 | 21 | 39009.022 | 2678.008 | 9115.754 | 332.394 | 332.394 | 812.82 | 288 | 683.902 | 2.988 | 0.998 | 15.642 | 1.036 | 43.357 | 0.858 | 0.996 | 0.986
8.206 | 24 | 50992.853 | 3087.437 | 9296.51 | 438.068 | 438.068 | 909.936 | 288 | 725.544 | 3.601 | 0.998 | 18.563 | 1.042 | 59.569 | 1.179 | 0.996 | 0.986
9.3 | 27 | 72763.165 | 3560.39 | 9734.871 | 645.062 | 645.062 | 1054.549 | 288 | 771.105 | 4.542 | 0.998 | 22.812 | 1.052 | 87.817 | 1.738 | 0.996 | 0.986
1.138 | 3 | 5127.844 | 1365.513 | 6626.433 | 8.357 | 8.357 | 587.435 | 288 | 563.137 | 1.271 | 0.998 | 6.874 | 1.019 | 10.861 | 0.241 | 0.996 | 0.987
2.088 | 6 | 6859.889 | 1364.015 | 6749.7 | 25.902 | 25.902 | 604.847 | 288 | 569.527 | 1.328 | 0.998 | 7.183 | 1.02 | 15.675 | 0.269 | 0.996 | 0.987
3.144 | 9 | 8374.851 | 1386.733 | 7039.341 | 60.3 | 60.3 | 575.586 | 288 | 575.926 | 1.393 | 0.998 | 7.507 | 1.021 | 11.912 | 0.236 | 0.996 | 0.987
4.161 | 12 | 14717.87 | 1547.447 | 7713.017 | 113.738 | 113.738 | 629.939 | 288 | 601.975 | 1.664 | 0.998 | 8.942 | 1.023 | 16.762 | 0.332 | 0.996 | 0.987
5.14 | 15 | 21623.982 | 1924.321 | 8462.11 | 175.245 | 175.245 | 695.737 | 288 | 632.172 | 2.09 | 0.998 | 11.129 | 1.027 | 24.607 | 0.487 | 0.996 | 0.987
6.175 | 18 | 29762.154 | 2306.839 | 8791.11 | 246.032 | 246.032 | 763.183 | 288 | 662.585 | 2.515 | 0.998 | 13.274 | 1.031 | 33.695 | 0.667 | 0.996 | 0.987
7.148 | 21 | 39008.31 | 2678.014 | 9116.255 | 332.466 | 332.466 | 811.812 | 288 | 683.732 | 2.987 | 0.998 | 15.625 | 1.036 | 43.276 | 0.857 | 0.996 | 0.987
8.206 | 24 | 50993.036 | 3087.446 | 9296.939 | 438.077 | 438.077 | 908.886 | 288 | 725.375 | 3.601 | 0.998 | 18.542 | 1.042 | 59.471 | 1.177 | 0.996 | 0.987
9.3 | 27 | 72765.491 | 3560.379 | 9735.804 | 645.032 | 645.032 | 1053.687 | 288 | 770.948 | 4.541 | 0.998 | 22.785 | 1.052 | 87.713 | 1.736 | 0.996 | 0.987
1.138 | 3 | 4831.131 | 1352.597 | 6620.044 | 7.618 | 7.618 | 582.792 | 288 | 561.657 | 1.259 | 0.998 | 6.806 | 1.019 | 17.191 | 0.24 | 0.996 | 0.988
2.088 | 6 | 6854.565 | 1364.032 | 6752.176 | 25.916 | 25.916 | 603.823 | 288 | 569.355 | 1.327 | 0.998 | 7.175 | 1.02 | 15.453 | 0.269 | 0.996 | 0.988
3.144 | 9 | 8374.892 | 1386.733 | 7041.842 | 60.309 | 60.309 | 574.803 | 288 | 575.783 | 1.392 | 0.998 | 7.5 | 1.021 | 11.879 | 0.235 | 0.996 | 0.988
4.161 | 12 | 14717.873 | 1547.448 | 7714.949 | 113.735 | 113.735 | 629.082 | 288 | 601.817 | 1.664 | 0.998 | 8.933 | 1.023 | 16.72 | 0.331 | 0.996 | 0.988
5.14 | 15 | 21624.141 | 1924.323 | 8462.997 | 175.244 | 175.244 | 694.791 | 288 | 631.995 | 2.089 | 0.998 | 11.118 | 1.027 | 24.551 | 0.486 | 0.996 | 0.988
6.175 | 18 | 29762.214 | 2306.837 | 8792.129 | 246.005 | 246.005 | 762.103 | 288 | 662.365 | 2.514 | 0.998 | 13.261 | 1.031 | 33.623 | 0.666 | 0.996 | 0.988
7.148 | 21 | 39007.76 | 2678.017 | 9116.757 | 332.498 | 332.498 | 810.808 | 288 | 683.563 | 2.987 | 0.998 | 15.608 | 1.036 | 43.195 | 0.855 | 0.996 | 0.988
8.206 | 24 | 50993.166 | 3087.453 | 9297.367 | 438.006 | 438.006 | 907.838 | 288 | 725.207 | 3.6 | 0.998 | 18.522 | 1.042 | 59.373 | 1.175 | 0.996 | 0.988
9.3 | 27 | 72765.364 | 3560.391 | 9736.701 | 645.079 | 645.079 | 1052.816 | 288 | 770.789 | 4.54 | 0.998 | 22.758 | 1.052 | 87.607 | 1.734 | 0.996 | 0.988
1.138 | 3 | 4244.652 | 1344.081 | 6616.218 | 7.135 | 7.135 | 568.448 | 288 | 559.116 | 1.238 | 0.998 | 6.689 | 1.019 | 20.559 | 0.225 | 0.996 | 0.989
2.088 | 6 | 6833.424 | 1363.671 | 6754.465 | 25.841 | 25.841 | 602.513 | 288 | 569.128 | 1.327 | 0.998 | 7.164 | 1.02 | 15.534 | 0.267 | 0.996 | 0.989
3.144 | 9 | 8375.007 | 1386.734 | 7044.348 | 60.31 | 60.31 | 574.022 | 288 | 575.64 | 1.392 | 0.998 | 7.493 | 1.021 | 11.845 | 0.234 | 0.996 | 0.989
4.161 | 12 | 14717.988 | 1547.448 | 7716.891 | 113.74 | 113.74 | 628.227 | 288 | 601.659 | 1.664 | 0.998 | 8.924 | 1.023 | 16.678 | 0.33 | 0.996 | 0.989
5.14 | 15 | 21624.208 | 1924.325 | 8463.883 | 175.203 | 175.203 | 693.847 | 288 | 631.817 | 2.089 | 0.998 | 11.107 | 1.027 | 24.496 | 0.485 | 0.996 | 0.989
6.175 | 18 | 29762.31 | 2306.834 | 8793.15 | 246.018 | 246.018 | 761.025 | 288 | 662.146 | 2.514 | 0.998 | 13.247 | 1.031 | 33.552 | 0.664 | 0.996 | 0.989
7.148 | 21 | 39007.036 | 2678.024 | 9117.257 | 332.356 | 332.356 | 809.806 | 288 | 683.394 | 2.986 | 0.998 | 15.591 | 1.036 | 43.115 | 0.854 | 0.996 | 0.989
8.206 | 24 | 50993.245 | 3087.454 | 9297.792 | 438.037 | 438.037 | 906.794 | 288 | 725.039 | 3.599 | 0.998 | 18.501 | 1.042 | 59.276 | 1.173 | 0.996 | 0.989
9.3 | 27 | 72766.869 | 3560.388 | 9737.614 | 645.048 | 645.048 | 1051.955 | 288 | 770.633 | 4.538 | 0.998 | 22.731 | 1.052 | 87.503 | 1.732 | 0.996 | 0.989
1.138 | 3 | 3067.424 | 1338.854 | 6613.775 | 6.831 | 6.831 | 535.445 | 288 | 553.937 | 1.199 | 0.998 | 6.46 | 1.019 | 21.604 | 0.187 | 0.996 | 0.99
2.088 | 6 | 6782.446 | 1362.167 | 6755.951 | 25.571 | 25.571 | 600.8 | 288 | 568.788 | 1.325 | 0.998 | 7.148 | 1.02 | 16.312 | 0.266 | 0.996 | 0.99
3.144 | 9 | 8375.123 | 1386.734 | 7046.856 | 60.311 | 60.311 | 573.243 | 288 | 575.498 | 1.392 | 0.998 | 7.486 | 1.021 | 11.812 | 0.234 | 0.996 | 0.99
4.161 | 12 | 14718.118 | 1547.449 | 7718.837 | 113.74 | 113.74 | 627.374 | 288 | 601.501 | 1.664 | 0.998 | 8.915 | 1.023 | 16.636 | 0.329 | 0.996 | 0.99
5.14 | 15 | 21624.402 | 1924.326 | 8464.772 | 175.253 | 175.253 | 692.906 | 288 | 631.64 | 2.089 | 0.998 | 11.095 | 1.027 | 24.441 | 0.484 | 0.996 | 0.99
6.175 | 18 | 29762.388 | 2306.829 | 8794.169 | 246.031 | 246.031 | 759.951 | 288 | 661.928 | 2.514 | 0.998 | 13.234 | 1.031 | 33.481 | 0.663 | 0.996 | 0.99
7.148 | 21 | 39006.458 | 2678.028 | 9117.758 | 332.354 | 332.354 | 808.807 | 288 | 683.226 | 2.986 | 0.998 | 15.574 | 1.036 | 43.034 | 0.852 | 0.996 | 0.99
8.206 | 24 | 50993.154 | 3087.456 | 9298.215 | 438.084 | 438.084 | 905.753 | 288 | 724.872 | 3.598 | 0.998 | 18.481 | 1.042 | 59.178 | 1.172 | 0.996 | 0.99
9.3 | 27 | 72767.858 | 3560.386 | 9738.514 | 644.816 | 644.816 | 1051.094 | 288 | 770.477 | 4.537 | 0.998 | 22.704 | 1.052 | 87.399 | 1.73 | 0.996 | 0.99
1.138 | 3 | 2271.166 | 1339.6 | 6615.557 | 6.861 | 6.861 | 510.054 | 288 | 550.114 | 1.171 | 0.998 | 6.296 | 1.019 | 19.712 | 0.156 | 0.996 | 0.991
2.088 | 6 | 6581.681 | 1357.884 | 6755.726 | 24.779 | 24.779 | 596.009 | 288 | 567.863 | 1.318 | 0.998 | 7.103 | 1.02 | 18.17 | 0.262 | 0.996 | 0.991
3.144 | 9 | 8375.254 | 1386.735 | 7049.364 | 60.312 | 60.312 | 572.465 | 288 | 575.355 | 1.392 | 0.998 | 7.479 | 1.021 | 11.779 | 0.233 | 0.996 | 0.991
4.161 | 12 | 14718.15 | 1547.449 | 7720.777 | 113.742 | 113.742 | 626.523 | 288 | 601.343 | 1.664 | 0.998 | 8.906 | 1.023 | 16.595 | 0.329 | 0.996 | 0.991
5.14 | 15 | 21624.741 | 1924.327 | 8465.666 | 175.205 | 175.205 | 691.969 | 288 | 631.464 | 2.089 | 0.998 | 11.084 | 1.027 | 24.386 | 0.483 | 0.996 | 0.991
6.175 | 18 | 29762.49 | 2306.818 | 8795.187 | 246.033 | 246.033 | 758.88 | 288 | 661.71 | 2.513 | 0.998 | 13.22 | 1.031 | 33.409 | 0.661 | 0.996 | 0.991
7.148 | 21 | 39005.883 | 2678.033 | 9118.258 | 332.42 | 332.42 | 807.81 | 288 | 683.058 | 2.985 | 0.998 | 15.557 | 1.036 | 42.954 | 0.85 | 0.996 | 0.991
8.206 | 24 | 50993.146 | 3087.453 | 9298.637 | 437.972 | 437.972 | 904.714 | 288 | 724.705 | 3.598 | 0.998 | 18.46 | 1.042 | 59.081 | 1.17 | 0.996 | 0.991
9.3 | 27 | 72768.972 | 3560.388 | 9739.412 | 644.752 | 644.752 | 1050.237 | 288 | 770.322 | 4.536 | 0.998 | 22.677 | 1.052 | 87.295 | 1.728 | 0.996 | 0.991
1.138 | 3 | 1523.551 | 1348.343 | 6622.546 | 7.334 | 7.334 | 481.143 | 288 | 546.318 | 1.145 | 0.998 | 6.138 | 1.019 | 12.874 | 0.118 | 0.996 | 0.992
2.088 | 6 | 6427.819 | 1355.535 | 6756.707 | 24.361 | 24.361 | 591.894 | 288 | 567.149 | 1.312 | 0.998 | 7.068 | 1.02 | 19.192 | 0.258 | 0.996 | 0.992
3.144 | 9 | 8375.319 | 1386.735 | 7051.87 | 60.315 | 60.315 | 571.689 | 288 | 575.213 | 1.392 | 0.998 | 7.471 | 1.021 | 11.746 | 0.233 | 0.996 | 0.992
4.161 | 12 | 14718.214 | 1547.45 | 7722.72 | 113.741 | 113.741 | 625.675 | 288 | 601.186 | 1.663 | 0.998 | 8.897 | 1.023 | 16.553 | 0.328 | 0.996 | 0.992
5.14 | 15 | 21624.758 | 1924.33 | 8466.551 | 175.247 | 175.247 | 691.032 | 288 | 631.287 | 2.088 | 0.998 | 11.073 | 1.027 | 24.331 | 0.482 | 0.996 | 0.992
6.175 | 18 | 29762.595 | 2306.805 | 8796.204 | 245.969 | 245.969 | 757.812 | 288 | 661.492 | 2.513 | 0.998 | 13.207 | 1.031 | 33.338 | 0.66 | 0.996 | 0.992
7.148 | 21 | 39005.208 | 2678.038 | 9118.758 | 332.429 | 332.429 | 806.816 | 288 | 682.89 | 2.984 | 0.998 | 15.541 | 1.036 | 42.874 | 0.849 | 0.996 | 0.992
8.206 | 24 | 50993.126 | 3087.451 | 9299.059 | 437.94 | 437.94 | 903.68 | 288 | 724.54 | 3.597 | 0.998 | 18.44 | 1.042 | 58.984 | 1.168 | 0.996 | 0.992
9.3 | 27 | 72769.791 | 3560.391 | 9740.301 | 644.989 | 644.989 | 1049.381 | 288 | 770.168 | 4.535 | 0.998 | 22.651 | 1.052 | 87.191 | 1.726 | 0.996 | 0.992
1.138 | 3 | 1365.728 | 1359.914 | 6632.213 | 7.979 | 7.979 | 469.684 | 288 | 545.338 | 1.141 | 0.998 | 6.099 | 1.019 | 5.586 | 0.099 | 0.996 | 0.993
2.088 | 6 | 6372.6 | 1354.839 | 6758.771 | 24.227 | 24.227 | 589.872 | 288 | 566.798 | 1.31 | 0.998 | 7.052 | 1.02 | 19.537 | 0.256 | 0.996 | 0.993
3.144 | 9 | 8375.414 | 1386.736 | 7054.377 | 60.316 | 60.316 | 570.914 | 288 | 575.071 | 1.392 | 0.998 | 7.464 | 1.021 | 11.713 | 0.232 | 0.996 | 0.993
4.161 | 12 | 14718.347 | 1547.451 | 7724.672 | 113.745 | 113.745 | 624.828 | 288 | 601.029 | 1.663 | 0.998 | 8.888 | 1.023 | 16.511 | 0.327 | 0.996 | 0.993
5.14 | 15 | 21625.02 | 1924.331 | 8467.443 | 175.208 | 175.208 | 690.098 | 288 | 631.111 | 2.088 | 0.998 | 11.062 | 1.027 | 24.276 | 0.481 | 0.996 | 0.993
6.175 | 18 | 29762.66 | 2306.79 | 8797.224 | 245.953 | 245.953 | 756.745 | 288 | 661.276 | 2.513 | 0.998 | 13.193 | 1.031 | 33.267 | 0.659 | 0.996 | 0.993
7.148 | 21 | 39004.733 | 2678.039 | 9119.258 | 332.352 | 332.352 | 805.826 | 288 | 682.724 | 2.984 | 0.998 | 15.524 | 1.036 | 42.795 | 0.847 | 0.996 | 0.993
8.206 | 24 | 50993.081 | 3087.451 | 9299.479 | 438.098 | 438.098 | 902.648 | 288 | 724.375 | 3.596 | 0.998 | 18.419 | 1.042 | 58.888 | 1.166 | 0.996 | 0.993
9.3 | 27 | 72769.835 | 3560.398 | 9741.175 | 644.836 | 644.836 | 1048.523 | 288 | 770.015 | 4.534 | 0.998 | 22.624 | 1.052 | 87.086 | 1.724 | 0.996 | 0.993
1.138 | 3 | 1515.044 | 1372.222 | 6642.822 | 8.678 | 8.678 | 471.484 | 288 | 546.058 | 1.148 | 0.998 | 6.129 | 1.019 | 2.629 | 0.1 | 0.996 | 0.994
2.088 | 6 | 6224.095 | 1352.775 | 6759.949 | 23.848 | 23.848 | 585.76 | 288 | 566.088 | 1.305 | 0.998 | 7.018 | 1.02 | 20.183 | 0.251 | 0.996 | 0.994
3.144 | 9 | 8375.538 | 1386.736 | 7056.888 | 60.317 | 60.317 | 570.141 | 288 | 574.929 | 1.392 | 0.998 | 7.457 | 1.021 | 11.68 | 0.231 | 0.996 | 0.994
4.161 | 12 | 14718.476 | 1547.451 | 7726.624 | 113.745 | 113.745 | 623.984 | 288 | 600.873 | 1.663 | 0.998 | 8.879 | 1.023 | 16.47 | 0.326 | 0.996 | 0.994
5.14 | 15 | 21625.189 | 1924.332 | 8468.333 | 175.226 | 175.226 | 689.167 | 288 | 630.935 | 2.088 | 0.998 | 11.051 | 1.027 | 24.222 | 0.479 | 0.996 | 0.994
6.175 | 18 | 29762.707 | 2306.776 | 8798.245 | 245.998 | 245.998 | 755.681 | 288 | 661.059 | 2.512 | 0.998 | 13.18 | 1.031 | 33.196 | 0.657 | 0.996 | 0.994
7.148 | 21 | 39004.127 | 2678.043 | 9119.757 | 332.417 | 332.417 | 804.837 | 288 | 682.557 | 2.983 | 0.998 | 15.507 | 1.036 | 42.715 | 0.846 | 0.996 | 0.994
8.206 | 24 | 50993.034 | 3087.449 | 9299.899 | 438.05 | 438.05 | 901.62 | 288 | 724.21 | 3.595 | 0.998 | 18.399 | 1.042 | 58.791 | 1.164 | 0.996 | 0.994
9.3 | 27 | 72771.883 | 3560.385 | 9742.068 | 645.004 | 645.004 | 1047.677 | 288 | 769.863 | 4.533 | 0.998 | 22.597 | 1.052 | 86.984 | 1.722 | 0.996 | 0.994
1.138 | 3 | 1665.932 | 1381.384 | 6651.34 | 9.206 | 9.206 | 474.1 | 288 | 546.829 | 1.155 | 0.998 | 6.161 | 1.019 | 1.839 | 0.102 | 0.996 | 0.995
2.088 | 6 | 5800.219 | 1348.783 | 6759.872 | 23.126 | 23.126 | 575.235 | 288 | 564.415 | 1.292 | 0.998 | 6.939 | 1.02 | 21.775 | 0.239 | 0.996 | 0.995
3.144 | 9 | 8375.638 | 1386.737 | 7059.397 | 60.317 | 60.317 | 569.37 | 288 | 574.787 | 1.392 | 0.998 | 7.45 | 1.021 | 11.647 | 0.231 | 0.996 | 0.995
4.161 | 12 | 14718.515 | 1547.452 | 7728.571 | 113.744 | 113.744 | 623.142 | 288 | 600.716 | 1.663 | 0.998 | 8.871 | 1.023 | 16.428 | 0.325 | 0.996 | 0.995
5.14 | 15 | 21625.357 | 1924.334 | 8469.223 | 175.263 | 175.263 | 688.238 | 288 | 630.76 | 2.087 | 0.998 | 11.04 | 1.027 | 24.167 | 0.478 | 0.996 | 0.995
6.175 | 18 | 29762.755 | 2306.763 | 8799.266 | 245.949 | 245.949 | 754.619 | 288 | 660.844 | 2.512 | 0.998 | 13.167 | 1.031 | 33.124 | 0.656 | 0.996 | 0.995
7.148 | 21 | 39003.535 | 2678.047 | 9120.257 | 332.355 | 332.355 | 803.851 | 288 | 682.391 | 2.983 | 0.998 | 15.49 | 1.036 | 42.636 | 0.844 | 0.996 | 0.995
8.206 | 24 | 50992.971 | 3087.449 | 9300.318 | 438.107 | 438.107 | 900.595 | 288 | 724.046 | 3.594 | 0.998 | 18.379 | 1.042 | 58.695 | 1.162 | 0.996 | 0.995
9.3 | 27 | 72772.243 | 3560.391 | 9742.937 | 644.863 | 644.863 | 1046.826 | 288 | 769.712 | 4.531 | 0.998 | 22.571 | 1.052 | 86.881 | 1.72 | 0.996 | 0.995
1.138 | 3 | 2045.432 | 1393.24 | 6661.942 | 9.904 | 9.904 | 483.535 | 288 | 548.774 | 1.171 | 0.998 | 6.242 | 1.019 | 0.934 | 0.113 | 0.996 | 0.996
2.088 | 6 | 5898.012 | 1349.76 | 6762.944 | 23.302 | 23.302 | 576.615 | 288 | 564.609 | 1.295 | 0.998 | 6.948 | 1.02 | 21.305 | 0.241 | 0.996 | 0.996
3.144 | 9 | 8375.746 | 1386.738 | 7061.908 | 60.319 | 60.319 | 568.6 | 288 | 574.645 | 1.392 | 0.998 | 7.443 | 1.021 | 11.614 | 0.23 | 0.996 | 0.996
4.161 | 12 | 14718.58 | 1547.452 | 7730.522 | 113.743 | 113.743 | 622.301 | 288 | 600.56 | 1.663 | 0.998 | 8.862 | 1.023 | 16.387 | 0.324 | 0.996 | 0.996
5.14 | 15 | 21625.604 | 1924.335 | 8470.115 | 175.235 | 175.235 | 687.311 | 288 | 630.585 | 2.087 | 0.998 | 11.029 | 1.027 | 24.113 | 0.477 | 0.996 | 0.996
6.175 | 18 | 29762.808 | 2306.751 | 8800.288 | 245.976 | 245.976 | 753.561 | 288 | 660.629 | 2.512 | 0.998 | 13.153 | 1.031 | 33.053 | 0.654 | 0.996 | 0.996
7.148 | 21 | 39003.058 | 2678.05 | 9120.756 | 332.441 | 332.441 | 802.868 | 288 | 682.226 | 2.982 | 0.998 | 15.474 | 1.036 | 42.557 | 0.843 | 0.996 | 0.996
8.206 | 24 | 50992.97 | 3087.446 | 9300.736 | 438.02 | 438.02 | 899.573 | 288 | 723.884 | 3.594 | 0.998 | 18.359 | 1.042 | 58.6 | 1.16 | 0.996 | 0.996
9.3 | 27 | 72772.806 | 3560.394 | 9743.804 | 644.802 | 644.802 | 1045.978 | 288 | 769.562 | 4.53 | 0.998 | 22.544 | 1.052 | 86.777 | 1.718 | 0.996 | 0.996
1.138 | 3 | 2547.299 | 1402.851 | 6671.109 | 10.478 | 10.478 | 496.921 | 288 | 551.258 | 1.191 | 0.998 | 6.347 | 1.019 | 0.207 | 0.128 | 0.996 | 0.997
2.088 | 6 | 5534.975 | 1347.156 | 6763.768 | 22.823 | 22.823 | 567.186 | 288 | 563.09 | 1.283 | 0.998 | 6.877 | 1.02 | 21.942 | 0.231 | 0.996 | 0.997
3.144 | 9 | 8375.835 | 1386.738 | 7064.418 | 60.315 | 60.315 | 567.832 | 288 | 574.503 | 1.391 | 0.998 | 7.436 | 1.021 | 11.582 | 0.229 | 0.996 | 0.997
4.161 | 12 | 14718.594 | 1547.453 | 7732.471 | 113.736 | 113.736 | 621.462 | 288 | 600.404 | 1.662 | 0.998 | 8.853 | 1.023 | 16.346 | 0.324 | 0.996 | 0.997
5.14 | 15 | 21625.593 | 1924.338 | 8471.001 | 175.252 | 175.252 | 686.386 | 288 | 630.41 | 2.087 | 0.998 | 11.017 | 1.027 | 24.058 | 0.476 | 0.996 | 0.997
6.175 | 18 | 29762.83 | 2306.745 | 8801.311 | 245.953 | 245.953 | 752.506 | 288 | 660.414 | 2.511 | 0.998 | 13.14 | 1.031 | 32.982 | 0.653 | 0.996 | 0.997
7.148 | 21 | 39002.403 | 2678.055 | 9121.254 | 332.302 | 332.302 | 801.887 | 288 | 682.06 | 2.981 | 0.998 | 15.457 | 1.036 | 42.478 | 0.841 | 0.996 | 0.997
8.206 | 24 | 50992.891 | 3087.445 | 9301.153 | 438.056 | 438.056 | 898.554 | 288 | 723.721 | 3.593 | 0.998 | 18.338 | 1.042 | 58.504 | 1.158 | 0.996 | 0.997
9.3 | 27 | 72773.742 | 3560.394 | 9744.671 | 645.086 | 645.086 | 1045.135 | 288 | 769.412 | 4.529 | 0.998 | 22.517 | 1.052 | 86.675 | 1.716 | 0.996 | 0.997
1.138 | 3 | 3609.345 | 1409.47 | 6678.757 | 10.888 | 10.888 | 527.006 | 288 | 556.186 | 1.23 | 0.998 | 6.561 | 1.019 | 0 | 0.164 | 0.996 | 0.998
2.088 | 6 | 5333.401 | 1346.236 | 6765.609 | 22.655 | 22.655 | 561.402 | 288 | 562.225 | 1.277 | 0.998 | 6.837 | 1.02 | 22.236 | 0.224 | 0.996 | 0.998
3.144 | 9 | 8375.929 | 1386.739 | 7066.929 | 60.315 | 60.315 | 567.066 | 288 | 574.361 | 1.391 | 0.998 | 7.429 | 1.021 | 11.549 | 0.229 | 0.996 | 0.998
4.161 | 12 | 14718.649 | 1547.454 | 7734.425 | 113.736 | 113.736 | 620.626 | 288 | 600.248 | 1.662 | 0.998 | 8.844 | 1.023 | 16.304 | 0.323 | 0.996 | 0.998
5.14 | 15 | 21625.95 | 1924.338 | 8471.897 | 175.259 | 175.259 | 685.465 | 288 | 630.237 | 2.087 | 0.998 | 11.006 | 1.027 | 24.004 | 0.475 | 0.996 | 0.998
6.175 | 18 | 29762.884 | 2306.741 | 8802.335 | 245.957 | 245.957 | 751.455 | 288 | 660.201 | 2.511 | 0.998 | 13.127 | 1.031 | 32.912 | 0.652 | 0.996 | 0.998
7.148 | 21 | 39001.931 | 2678.057 | 9121.753 | 332.305 | 332.305 | 800.91 | 288 | 681.896 | 2.981 | 0.998 | 15.44 | 1.036 | 42.399 | 0.839 | 0.996 | 0.998
8.206 | 24 | 50992.826 | 3087.446 | 9301.57 | 438.076 | 438.076 | 897.539 | 288 | 723.56 | 3.592 | 0.998 | 18.318 | 1.042 | 58.408 | 1.156 | 0.996 | 0.998
9.3 | 27 | 72774.404 | 3560.397 | 9745.529 | 645.12 | 645.12 | 1044.292 | 288 | 769.264 | 4.528 | 0.998 | 22.491 | 1.052 | 86.572 | 1.714 | 0.996 | 0.998
1.138 | 3 | 5459.169 | 1397.234 | 6674.377 | 10.168 | 10.168 | 578.971 | 288 | 563.233 | 1.288 | 0.998 | 6.881 | 1.019 | 0.67 | 0.228 | 0.996 | 0.999
2.088 | 6 | 5498.962 | 1347.22 | 6768.79 | 22.838 | 22.838 | 564.645 | 288 | 562.632 | 1.282 | 0.998 | 6.856 | 1.02 | 21.686 | 0.228 | 0.996 | 0.999
3.144 | 9 | 8376.054 | 1386.739 | 7069.443 | 60.32 | 60.32 | 566.301 | 288 | 574.22 | 1.391 | 0.998 | 7.422 | 1.021 | 11.516 | 0.228 | 0.996 | 0.999
4.161 | 12 | 14718.827 | 1547.454 | 7736.39 | 113.73 | 113.73 | 619.793 | 288 | 600.093 | 1.662 | 0.998 | 8.835 | 1.023 | 16.263 | 0.322 | 0.996 | 0.999
5.14 | 15 | 21625.899 | 1924.341 | 8472.782 | 175.269 | 175.269 | 684.544 | 288 | 630.062 | 2.086 | 0.998 | 10.995 | 1.027 | 23.95 | 0.474 | 0.996 | 0.999
6.175 | 18 | 29762.984 | 2306.742 | 8803.363 | 245.97 | 245.97 | 750.406 | 288 | 659.988 | 2.511 | 0.998 | 13.114 | 1.031 | 32.841 | 0.65 | 0.996 | 0.999
7.148 | 21 | 39001.375 | 2678.061 | 9122.251 | 332.345 | 332.345 | 799.935 | 288 | 681.732 | 2.98 | 0.998 | 15.424 | 1.036 | 42.32 | 0.838 | 0.996 | 0.999
8.206 | 24 | 50992.801 | 3087.443 | 9301.986 | 438.009 | 438.009 | 896.526 | 288 | 723.399 | 3.591 | 0.998 | 18.298 | 1.042 | 58.313 | 1.154 | 0.996 | 0.999
9.3 | 27 | 72774.882 | 3560.397 | 9746.38 | 644.954 | 644.954 | 1043.451 | 288 | 769.116 | 4.527 | 0.998 | 22.465 | 1.052 | 86.469 | 1.712 | 0.996 | 0.999
1.138 | 3 | 6479.808 | 1344.563 | 6643.567 | 7.126 | 7.126 | 618.663 | 288 | 565.712 | 1.304 | 0.998 | 6.996 | 1.019 | 19.842 | 0.29 | 0.996 | 1
2.088 | 6 | 5416.939 | 1346.623 | 6770.835 | 22.735 | 22.735 | 561.921 | 288 | 562.245 | 1.279 | 0.998 | 6.838 | 1.02 | 22.024 | 0.225 | 0.996 | 1
3.144 | 9 | 8376.174 | 1386.74 | 7071.958 | 60.325 | 60.325 | 565.537 | 288 | 574.078 | 1.391 | 0.998 | 7.415 | 1.021 | 11.483 | 0.227 | 0.996 | 1
4.161 | 12 | 14718.851 | 1547.455 | 7738.345 | 113.751 | 113.751 | 618.96 | 288 | 599.938 | 1.662 | 0.998 | 8.827 | 1.023 | 16.222 | 0.321 | 0.996 | 1
5.14 | 15 | 21626.009 | 1924.343 | 8473.672 | 175.248 | 175.248 | 683.626 | 288 | 629.888 | 2.086 | 0.998 | 10.984 | 1.027 | 23.895 | 0.473 | 0.996 | 1
6.175 | 18 | 29763.162 | 2306.742 | 8804.392 | 246.003 | 246.003 | 749.36 | 288 | 659.775 | 2.51 | 0.998 | 13.101 | 1.031 | 32.771 | 0.649 | 0.996 | 1
7.148 | 21 | 39000.894 | 2678.062 | 9122.749 | 332.313 | 332.313 | 798.962 | 288 | 681.568 | 2.98 | 0.998 | 15.407 | 1.036 | 42.242 | 0.836 | 0.996 | 1
8.206 | 24 | 50992.72 | 3087.444 | 9302.401 | 437.958 | 437.958 | 895.517 | 288 | 723.238 | 3.591 | 0.998 | 18.278 | 1.042 | 58.218 | 1.153 | 0.996 | 1
9.3 | 27 | 72776.449 | 3560.392 | 9747.24 | 645.111 | 645.111 | 1042.618 | 288 | 768.97 | 4.526 | 0.998 | 22.438 | 1.052 | 86.368 | 1.71 | 0.996 | 1
1.138 | 3 | 3361.779 | 1364.052 | 6592.991 | 8.461 | 8.461 | 545.016 | 288 | 557.459 | 1.215 | 0.998 | 6.623 | 1.019 | 9.966 | 0.185 | 0.997 | 0.975
2.088 | 6 | 2948.331 | 1372.523 | 6723.236 | 27.36 | 27.36 | 498.792 | 288 | 555.746 | 1.206 | 0.998 | 6.553 | 1.02 | 4.874 | 0.127 | 0.997 | 0.975
3.144 | 9 | 8373.477 | 1386.719 | 7007.193 | 60.282 | 60.282 | 584.668 | 288 | 577.439 | 1.394 | 0.998 | 7.596 | 1.02 | 12.298 | 0.243 | 0.997 | 0.975
4.161 | 12 | 14716.796 | 1547.439 | 7687.776 | 113.719 | 113.719 | 639.95 | 288 | 603.691 | 1.667 | 0.998 | 9.052 | 1.023 | 17.254 | 0.342 | 0.997 | 0.975
5.14 | 15 | 21621.06 | 1924.304 | 8450.559 | 175.173 | 175.173 | 706.77 | 288 | 634.097 | 2.093 | 0.998 | 11.268 | 1.026 | 25.256 | 0.5 | 0.997 | 0.975
6.175 | 18 | 29760.448 | 2306.82 | 8777.995 | 246.015 | 246.015 | 775.922 | 288 | 665.047 | 2.519 | 0.998 | 13.441 | 1.03 | 34.547 | 0.684 | 0.997 | 0.975
7.148 | 21 | 39017.694 | 2677.92 | 9109.757 | 332.557 | 332.557 | 823.447 | 288 | 685.505 | 2.995 | 0.998 | 15.835 | 1.036 | 44.224 | 0.876 | 0.997 | 0.975
8.206 | 24 | 50979.361 | 3086.998 | 9291.002 | 437.863 | 437.863 | 921.026 | 288 | 727.131 | 3.61 | 0.998 | 18.792 | 1.042 | 60.612 | 1.2 | 0.997 | 0.975
9.3 | 27 | 72753.766 | 3560.339 | 9723.312 | 644.869 | 644.869 | 1063.232 | 288 | 772.59 | 4.556 | 0.998 | 23.12 | 1.051 | 88.918 | 1.76 | 0.997 | 0.975
1.138 | 3 | 3035.677 | 1370.576 | 6599.494 | 8.735 | 8.735 | 532.929 | 288 | 555.948 | 1.205 | 0.998 | 6.556 | 1.019 | 8.066 | 0.17 | 0.997 | 0.976
2.088 | 6 | 2851.33 | 1368.731 | 6723.192 | 26.66 | 26.66 | 496.784 | 288 | 555.092 | 1.202 | 0.998 | 6.524 | 1.02 | 6.706 | 0.126 | 0.997 | 0.976
3.144 | 9 | 8373.556 | 1386.719 | 7009.685 | 60.29 | 60.29 | 583.866 | 288 | 577.295 | 1.394 | 0.998 | 7.589 | 1.02 | 12.264 | 0.243 | 0.997 | 0.976
4.161 | 12 | 14716.791 | 1547.439 | 7689.682 | 113.72 | 113.72 | 639.067 | 288 | 603.528 | 1.667 | 0.998 | 9.043 | 1.023 | 17.211 | 0.341 | 0.997 | 0.976
5.14 | 15 | 21621.683 | 1924.304 | 8451.455 | 175.189 | 175.189 | 705.798 | 288 | 633.916 | 2.093 | 0.998 | 11.257 | 1.026 | 25.2 | 0.499 | 0.997 | 0.976
6.175 | 18 | 29760.581 | 2306.822 | 8779.002 | 246.011 | 246.011 | 774.801 | 288 | 664.819 | 2.519 | 0.998 | 13.428 | 1.03 | 34.473 | 0.683 | 0.997 | 0.976
7.148 | 21 | 39016.973 | 2677.928 | 9110.262 | 332.466 | 332.466 | 822.409 | 288 | 685.331 | 2.995 | 0.998 | 15.818 | 1.036 | 44.141 | 0.874 | 0.997 | 0.976
8.206 | 24 | 50982.932 | 3087.08 | 9291.492 | 437.849 | 437.849 | 919.951 | 288 | 726.96 | 3.609 | 0.998 | 18.772 | 1.042 | 60.515 | 1.198 | 0.997 | 0.976
9.3 | 27 | 72754.335 | 3560.353 | 9724.287 | 644.811 | 644.811 | 1062.333 | 288 | 772.418 | 4.555 | 0.998 | 23.092 | 1.052 | 88.809 | 1.758 | 0.997 | 0.976
1.138 | 3 | 3292.978 | 1376.765 | 6606.211 | 9.051 | 9.051 | 539.003 | 288 | 557.04 | 1.215 | 0.998 | 6.605 | 1.019 | 7.479 | 0.177 | 0.997 | 0.977
2.088 | 6 | 2841.229 | 1367.771 | 6724.925 | 26.486 | 26.486 | 496.337 | 288 | 554.898 | 1.201 | 0.998 | 6.515 | 1.02 | 7.278 | 0.126 | 0.997 | 0.977
3.144 | 9 | 8373.648 | 1386.719 | 7012.18 | 60.291 | 60.291 | 583.066 | 288 | 577.151 | 1.394 | 0.998 | 7.581 | 1.02 | 12.23 | 0.242 | 0.997 | 0.977
4.161 | 12 | 14716.85 | 1547.44 | 7691.596 | 113.726 | 113.726 | 638.186 | 288 | 603.367 | 1.667 | 0.998 | 9.033 | 1.023 | 17.168 | 0.34 | 0.997 | 0.977
5.14 | 15 | 21621.723 | 1924.306 | 8452.335 | 175.2 | 175.2 | 704.825 | 288 | 633.734 | 2.093 | 0.998 | 11.245 | 1.026 | 25.143 | 0.498 | 0.997 | 0.977
6.175 | 18 | 29760.727 | 2306.823 | 8780.01 | 246.002 | 246.002 | 773.684 | 288 | 664.592 | 2.518 | 0.998 | 13.414 | 1.031 | 34.399 | 0.681 | 0.997 | 0.977
7.148 | 21 | 39016.191 | 2677.937 | 9110.766 | 332.537 | 332.537 | 821.374 | 288 | 685.156 | 2.994 | 0.998 | 15.8 | 1.036 | 44.058 | 0.872 | 0.997 | 0.977
8.206 | 24 | 50985.641 | 3087.152 | 9291.97 | 437.923 | 437.923 | 918.876 | 288 | 726.788 | 3.609 | 0.998 | 18.751 | 1.042 | 60.417 | 1.196 | 0.997 | 0.977
9.3 | 27 | 72755.957 | 3560.347 | 9725.267 | 644.718 | 644.718 | 1061.439 | 288 | 772.249 | 4.554 | 0.998 | 23.064 | 1.052 | 88.702 | 1.756 | 0.997 | 0.977
1.138 | 3 | 3186.72 | 1377.484 | 6608.87 | 9.073 | 9.073 | 534.907 | 288 | 556.447 | 1.211 | 0.998 | 6.578 | 1.019 | 7.149 | 0.172 | 0.997 | 0.978
2.088 | 6 | 2805.521 | 1362.579 | 6724.014 | 25.534 | 25.534 | 496.864 | 288 | 554.536 | 1.199 | 0.998 | 6.5 | 1.02 | 10.091 | 0.129 | 0.997 | 0.978
3.144 | 9 | 8373.814 | 1386.72 | 7014.68 | 60.293 | 60.293 | 582.268 | 288 | 577.007 | 1.394 | 0.998 | 7.574 | 1.02 | 12.197 | 0.241 | 0.997 | 0.978
4.161 | 12 | 14716.951 | 1547.441 | 7693.515 | 113.719 | 113.719 | 637.308 | 288 | 603.206 | 1.666 | 0.998 | 9.024 | 1.023 | 17.126 | 0.339 | 0.997 | 0.978
5.14 | 15 | 21621.901 | 1924.308 | 8453.22 | 175.206 | 175.206 | 703.855 | 288 | 633.552 | 2.092 | 0.998 | 11.234 | 1.026 | 25.087 | 0.497 | 0.997 | 0.978
6.175 | 18 | 29760.85 | 2306.826 | 8781.018 | 245.977 | 245.977 | 772.57 | 288 | 664.365 | 2.518 | 0.998 | 13.4 | 1.031 | 34.325 | 0.68 | 0.997 | 0.978
7.148 | 21 | 39015.451 | 2677.946 | 9111.27 | 332.446 | 332.446 | 820.342 | 288 | 684.982 | 2.993 | 0.998 | 15.783 | 1.036 | 43.976 | 0.871 | 0.997 | 0.978
8.206 | 24 | 50987.582 | 3087.213 | 9292.437 | 437.959 | 437.959 | 917.802 | 288 | 726.616 | 3.608 | 0.998 | 18.731 | 1.042 | 60.319 | 1.194 | 0.997 | 0.978
9.3 | 27 | 72755.919 | 3560.363 | 9726.223 | 645.016 | 645.016 | 1060.542 | 288 | 772.08 | 4.552 | 0.998 | 23.037 | 1.052 | 88.594 | 1.754 | 0.997 | 0.978
1.138 | 3 | 4064.852 | 1365.86 | 6604.451 | 8.398 | 8.398 | 563.473 | 288 | 559.921 | 1.238 | 0.998 | 6.735 | 1.019 | 11.066 | 0.21 | 0.997 | 0.979
2.088 | 6 | 3135.296 | 1350.705 | 6718.797 | 23.405 | 23.405 | 511.582 | 288 | 555.788 | 1.208 | 0.998 | 6.554 | 1.019 | 17.366 | 0.153 | 0.997 | 0.979
3.144 | 9 | 8373.831 | 1386.72 | 7017.17 | 60.295 | 60.295 | 581.47 | 288 | 576.863 | 1.394 | 0.998 | 7.566 | 1.02 | 12.163 | 0.241 | 0.997 | 0.979
4.161 | 12 | 14717.015 | 1547.442 | 7695.433 | 113.727 | 113.727 | 636.432 | 288 | 603.045 | 1.666 | 0.998 | 9.015 | 1.023 | 17.083 | 0.338 | 0.997 | 0.979
5.14 | 15 | 21622.004 | 1924.31 | 8454.102 | 175.203 | 175.203 | 702.887 | 288 | 633.371 | 2.092 | 0.998 | 11.222 | 1.027 | 25.03 | 0.495 | 0.997 | 0.979
6.175 | 18 | 29760.979 | 2306.827 | 8782.025 | 246.02 | 246.02 | 771.459 | 288 | 664.139 | 2.518 | 0.998 | 13.386 | 1.031 | 34.252 | 0.678 | 0.997 | 0.979
7.148 | 21 | 39014.769 | 2677.952 | 9111.774 | 332.511 | 332.511 | 819.313 | 288 | 684.809 | 2.993 | 0.998 | 15.766 | 1.036 | 43.893 | 0.869 | 0.997 | 0.979
8.206 | 24 | 50988.958 | 3087.26 | 9292.893 | 438.044 | 438.044 | 916.73 | 288 | 726.443 | 3.607 | 0.998 | 18.71 | 1.042 | 60.22 | 1.192 | 0.997 | 0.979
9.3 | 27 | 72757.591 | 3560.358 | 9727.193 | 644.981 | 644.981 | 1059.655 | 288 | 771.912 | 4.551 | 0.998 | 23.009 | 1.052 | 88.487 | 1.752 | 0.997 | 0.979
1.138 | 3 | 3212.488 | 1357.552 | 6600.464 | 7.918 | 7.918 | 540.394 | 288 | 556.042 | 1.208 | 0.998 | 6.56 | 1.019 | 14.401 | 0.185 | 0.997 | 0.98
2.088 | 6 | 4309.314 | 1343.452 | 6716.972 | 22.134 | 22.134 | 548.038 | 288 | 560.55 | 1.246 | 0.998 | 6.768 | 1.019 | 23.19 | 0.201 | 0.997 | 0.98
3.144 | 9 | 8373.942 | 1386.721 | 7019.668 | 60.296 | 60.296 | 580.675 | 288 | 576.72 | 1.393 | 0.998 | 7.559 | 1.02 | 12.13 | 0.24 | 0.997 | 0.98
4.161 | 12 | 14717.051 | 1547.442 | 7697.35 | 113.73 | 113.73 | 635.558 | 288 | 602.884 | 1.666 | 0.998 | 9.006 | 1.023 | 17.04 | 0.337 | 0.997 | 0.98
5.14 | 15 | 21622.299 | 1924.31 | 8454.991 | 175.19 | 175.19 | 701.922 | 288 | 633.19 | 2.092 | 0.998 | 11.211 | 1.027 | 24.974 | 0.494 | 0.997 | 0.98
6.175 | 18 | 29761.134 | 2306.829 | 8783.034 | 245.978 | 245.978 | 770.351 | 288 | 663.914 | 2.517 | 0.998 | 13.372 | 1.031 | 34.179 | 0.677 | 0.997 | 0.98
7.148 | 21 | 39013.943 | 2677.963 | 9112.276 | 332.438 | 332.438 | 818.286 | 288 | 684.636 | 2.992 | 0.998 | 15.748 | 1.036 | 43.811 | 0.867 | 0.997 | 0.98
8.206 | 24 | 50989.91 | 3087.301 | 9293.343 | 438.028 | 438.028 | 915.659 | 288 | 726.271 | 3.607 | 0.998 | 18.69 | 1.042 | 60.121 | 1.19 | 0.997 | 0.98
9.3 | 27 | 72758.986 | 3560.358 | 9728.155 | 644.932 | 644.932 | 1058.77 | 288 | 771.746 | 4.55 | 0.998 | 22.982 | 1.052 | 88.38 | 1.75 | 0.997 | 0.98
1.138 | 3 | 3599.911 | 1381.834 | 6619.452 | 9.319 | 9.319 | 543.801 | 288 | 557.881 | 1.226 | 0.998 | 6.643 | 1.019 | 6.154 | 0.183 | 0.997 | 0.981
2.088 | 6 | 5630.103 | 1347.046 | 6721.935 | 22.809 | 22.809 | 582.197 | 288 | 565.499 | 1.287 | 0.998 | 6.999 | 1.019 | 22.765 | 0.244 | 0.997 | 0.981
3.144 | 9 | 8374.073 | 1386.721 | 7022.168 | 60.286 | 60.286 | 579.882 | 288 | 576.576 | 1.393 | 0.998 | 7.552 | 1.02 | 12.096 | 0.239 | 0.997 | 0.981
4.161 | 12 | 14717.158 | 1547.443 | 7699.276 | 113.73 | 113.73 | 634.687 | 288 | 602.723 | 1.666 | 0.998 | 8.997 | 1.023 | 16.998 | 0.336 | 0.997 | 0.981
5.14 | 15 | 21622.494 | 1924.312 | 8455.877 | 175.231 | 175.231 | 700.96 | 288 | 633.01 | 2.092 | 0.998 | 11.199 | 1.027 | 24.918 | 0.493 | 0.997 | 0.981
6.175 | 18 | 29761.3 | 2306.828 | 8784.042 | 246.006 | 246.006 | 769.247 | 288 | 663.689 | 2.517 | 0.998 | 13.358 | 1.031 | 34.106 | 0.675 | 0.997 | 0.981
7.148 | 21 | 39013.181 | 2677.972 | 9112.779 | 332.544 | 332.544 | 817.262 | 288 | 684.463 | 2.992 | 0.998 | 15.731 | 1.036 | 43.729 | 0.866 | 0.997 | 0.981
8.206 | 24 | 50990.68 | 3087.332 | 9293.788 | 437.973 | 437.973 | 914.591 | 288 | 726.098 | 3.606 | 0.998 | 18.669 | 1.042 | 60.023 | 1.188 | 0.997 | 0.981
9.3 | 27 | 72759.212 | 3560.37 | 9729.097 | 644.74 | 644.74 | 1057.882 | 288 | 771.58 | 4.549 | 0.998 | 22.955 | 1.052 | 88.273 | 1.747 | 0.997 | 0.981
1.138 | 3 | 2829.516 | 1378.743 | 6618.945 | 9.126 | 9.126 | 520.486 | 288 | 554.245 | 1.198 | 0.998 | 6.482 | 1.019 | 5.892 | 0.156 | 0.997 | 0.982
2.088 | 6 | 6073.249 | 1350.5 | 6726.631 | 23.44 | 23.44 | 592.037 | 288 | 567.01 | 1.301 | 0.998 | 7.071 | 1.019 | 21.571 | 0.255 | 0.997 | 0.982
3.144 | 9 | 8374.095 | 1386.722 | 7024.662 | 60.293 | 60.293 | 579.09 | 288 | 576.433 | 1.393 | 0.998 | 7.544 | 1.02 | 12.062 | 0.239 | 0.997 | 0.982
4.161 | 12 | 14717.289 | 1547.443 | 7701.205 | 113.708 | 113.708 | 633.818 | 288 | 602.563 | 1.666 | 0.998 | 8.988 | 1.023 | 16.955 | 0.336 | 0.997 | 0.982
5.14 | 15 | 21622.537 | 1924.314 | 8456.759 | 175.235 | 175.235 | 699.999 | 288 | 632.83 | 2.091 | 0.998 | 11.188 | 1.027 | 24.862 | 0.492 | 0.997 | 0.982
6.175 | 18 | 29761.457 | 2306.827 | 8785.051 | 245.939 | 245.939 | 768.146 | 288 | 663.465 | 2.517 | 0.998 | 13.345 | 1.031 | 34.033 | 0.674 | 0.997 | 0.982
7.148 | 21 | 39012.526 | 2677.977 | 9113.282 | 332.504 | 332.504 | 816.241 | 288 | 684.291 | 2.991 | 0.998 | 15.714 | 1.036 | 43.647 | 0.864 | 0.997 | 0.982
8.206 | 24 | 50991.39 | 3087.357 | 9294.23 | 438.043 | 438.043 | 913.525 | 288 | 725.927 | 3.605 | 0.998 | 18.649 | 1.042 | 59.924 | 1.186 | 0.997 | 0.982
9.3 | 27 | 72760.131 | 3560.371 | 9730.041 | 645.039 | 645.039 | 1056.999 | 288 | 771.416 | 4.548 | 0.998 | 22.927 | 1.052 | 88.166 | 1.745 | 0.997 | 0.982
1.138 | 3 | 3095.291 | 1383.778 | 6625.008 | 9.415 | 9.415 | 526.949 | 288 | 555.385 | 1.209 | 0.998 | 6.532 | 1.019 | 5.368 | 0.163 | 0.997 | 0.983
2.088 | 6 | 6632.648 | 1358.368 | 6734.132 | 24.871 | 24.871 | 603.541 | 288 | 568.996 | 1.32 | 0.998 | 7.167 | 1.019 | 18.39 | 0.268 | 0.997 | 0.983
3.144 | 9 | 8374.244 | 1386.73 | 7027.17 | 60.3 | 60.3 | 578.3 | 288 | 576.29 | 1.393 | 0.998 | 7.537 | 1.02 | 12.029 | 0.238 | 0.997 | 0.983
4.161 | 12 | 14717.355 | 1547.444 | 7703.13 | 113.731 | 113.731 | 632.95 | 288 | 602.403 | 1.665 | 0.998 | 8.979 | 1.023 | 16.913 | 0.335 | 0.997 | 0.983
5.14 | 15 | 21622.829 | 1924.315 | 8457.648 | 175.221 | 175.221 | 699.042 | 288 | 632.651 | 2.091 | 0.998 | 11.176 | 1.027 | 24.806 | 0.491 | 0.997 | 0.983
6.175 | 18 | 29761.549 | 2306.833 | 8786.059 | 245.972 | 245.972 | 767.048 | 288 | 663.241 | 2.516 | 0.998 | 13.331 | 1.031 | 33.96 | 0.672 | 0.997 | 0.983
7.148 | 21 | 39011.844 | 2677.984 | 9113.784 | 332.49 | 332.49 | 815.223 | 288 | 684.119 | 2.99 | 0.998 | 15.697 | 1.036 | 43.566 | 0.863 | 0.997 | 0.983
8.206 | 24 | 50991.894 | 3087.381 | 9294.669 | 438.022 | 438.022 | 912.463 | 288 | 725.755 | 3.604 | 0.998 | 18.628 | 1.042 | 59.825 | 1.184 | 0.997 | 0.983
9.3 | 27 | 72761.06 | 3560.376 | 9730.981 | 644.879 | 644.879 | 1056.12 | 288 | 771.252 | 4.547 | 0.998 | 22.9 | 1.052 | 88.06 | 1.743 | 0.997 | 0.983
1.138 | 3 | 2862.229 | 1382.645 | 6626.362 | 9.346 | 9.346 | 519.243 | 288 | 554.156 | 1.2 | 0.998 | 6.478 | 1.019 | 5.113 | 0.154 | 0.997 | 0.984
2.088 | 6 | 6830.622 | 1363.083 | 6739.612 | 25.738 | 25.738 | 606.484 | 288 | 569.633 | 1.327 | 0.998 | 7.199 | 1.02 | 16.185 | 0.271 | 0.997 | 0.984
3.144 | 9 | 8374.384 | 1386.731 | 7029.673 | 60.301 | 60.301 | 577.512 | 288 | 576.147 | 1.393 | 0.998 | 7.53 | 1.021 | 11.996 | 0.237 | 0.997 | 0.984
4.161 | 12 | 14717.359 | 1547.445 | 7705.052 | 113.733 | 113.733 | 632.085 | 288 | 602.244 | 1.665 | 0.998 | 8.97 | 1.023 | 16.871 | 0.334 | 0.997 | 0.984
5.14 | 15 | 21623.166 | 1924.316 | 8458.539 | 175.22 | 175.22 | 698.088 | 288 | 632.472 | 2.091 | 0.998 | 11.165 | 1.027 | 24.75 | 0.49 | 0.997 | 0.984
6.175 | 18 | 29761.72 | 2306.832 | 8787.068 | 245.946 | 245.946 | 765.953 | 288 | 663.018 | 2.516 | 0.998 | 13.317 | 1.031 | 33.887 | 0.671 | 0.997 | 0.984
7.148 | 21 | 39011.194 | 2677.99 | 9114.286 | 332.535 | 332.535 | 814.208 | 288 | 683.948 | 2.99 | 0.998 | 15.68 | 1.036 | 43.484 | 0.861 | 0.997 | 0.984
8.206 | 24 | 50992.273 | 3087.401 | 9295.106 | 438.086 | 438.086 | 911.403 | 288 | 725.584 | 3.604 | 0.998 | 18.607 | 1.042 | 59.727 | 1.182 | 0.997 | 0.984
9.3 | 27 | 72761.941 | 3560.374 | 9731.913 | 645.008 | 645.008 | 1055.243 | 288 | 771.09 | 4.545 | 0.998 | 22.873 | 1.052 | 87.954 | 1.741 | 0.997 | 0.984
1.138 | 3 | 3835.088 | 1350.74 | 6608.72 | 7.516 | 7.516 | 557.31 | 288 | 557.899 | 1.227 | 0.998 | 6.643 | 1.019 | 17.598 | 0.209 | 0.997 | 0.985
2.088 | 6 | 6921.013 | 1366.449 | 6744.198 | 26.355 | 26.355 | 606.992 | 288 | 569.866 | 1.331 | 0.998 | 7.21 | 1.02 | 14.47 | 0.271 | 0.997 | 0.985
3.144 | 9 | 8374.504 | 1386.731 | 7032.175 | 60.295 | 60.295 | 576.725 | 288 | 576.004 | 1.393 | 0.998 | 7.522 | 1.021 | 11.962 | 0.237 | 0.997 | 0.985
4.161 | 12 | 14717.494 | 1547.445 | 7706.987 | 113.732 | 113.732 | 631.222 | 288 | 602.085 | 1.665 | 0.998 | 8.961 | 1.023 | 16.828 | 0.333 | 0.997 | 0.985
5.14 | 15 | 21623.209 | 1924.318 | 8459.422 | 175.24 | 175.24 | 697.135 | 288 | 632.293 | 2.091 | 0.998 | 11.153 | 1.027 | 24.695 | 0.489 | 0.997 | 0.985
6.175 | 18 | 29761.825 | 2306.836 | 8788.076 | 246.011 | 246.011 | 764.862 | 288 | 662.796 | 2.516 | 0.998 | 13.303 | 1.031 | 33.815 | 0.669 | 0.997 | 0.985
7.148 | 21 | 39010.485 | 2677.996 | 9114.788 | 332.45 | 332.45 | 813.195 | 288 | 683.778 | 2.989 | 0.998 | 15.663 | 1.036 | 43.403 | 0.859 | 0.997 | 0.985
8.206 | 24 | 50992.57 | 3087.418 | 9295.54 | 437.976 | 437.976 | 910.347 | 288 | 725.414 | 3.603 | 0.998 | 18.587 | 1.042 | 59.629 | 1.18 | 0.997 | 0.985
9.3 | 27 | 72762.71 | 3560.381 | 9732.841 | 644.732 | 644.732 | 1054.368 | 288 | 770.928 | 4.544 | 0.998 | 22.846 | 1.052 | 87.848 | 1.739 | 0.997 | 0.985
1.138 | 3 | 4509.666 | 1380.887 | 6631.601 | 9.248 | 9.248 | 565.51 | 288 | 560.871 | 1.256 | 0.998 | 6.779 | 1.019 | 5.071 | 0.21 | 0.997 | 0.986
2.088 | 6 | 6846.793 | 1363.715 | 6744.912 | 25.846 | 25.846 | 604.981 | 288 | 569.387 | 1.327 | 0.998 | 7.187 | 1.02 | 15.515 | 0.27 | 0.997 | 0.986
3.144 | 9 | 8374.568 | 1386.731 | 7034.674 | 60.298 | 60.298 | 575.939 | 288 | 575.861 | 1.393 | 0.998 | 7.515 | 1.021 | 11.929 | 0.236 | 0.997 | 0.986
4.161 | 12 | 14717.554 | 1547.446 | 7708.917 | 113.723 | 113.723 | 630.361 | 288 | 601.926 | 1.665 | 0.998 | 8.952 | 1.023 | 16.786 | 0.332 | 0.997 | 0.986
5.14 | 15 | 21623.401 | 1924.32 | 8460.309 | 175.205 | 175.205 | 696.185 | 288 | 632.114 | 2.09 | 0.998 | 11.142 | 1.027 | 24.639 | 0.488 | 0.997 | 0.986
6.175 | 18 | 29761.987 | 2306.835 | 8789.085 | 246.027 | 246.027 | 763.774 | 288 | 662.574 | 2.515 | 0.998 | 13.29 | 1.031 | 33.743 | 0.668 | 0.997 | 0.986
7.148 | 21 | 39009.883 | 2678.001 | 9115.29 | 332.521 | 332.521 | 812.186 | 288 | 683.608 | 2.989 | 0.998 | 15.646 | 1.036 | 43.322 | 0.858 | 0.997 | 0.986
8.206 | 24 | 50992.813 | 3087.431 | 9295.971 | 437.933 | 437.933 | 909.293 | 288 | 725.244 | 3.602 | 0.998 | 18.566 | 1.042 | 59.531 | 1.179 | 0.997 | 0.986
9.3 | 27 | 72764.115 | 3560.379 | 9733.771 | 644.717 | 644.717 | 1053.499 | 288 | 770.768 | 4.543 | 0.998 | 22.818 | 1.052 | 87.743 | 1.737 | 0.997 | 0.986
1.138 | 3 | 4882.584 | 1376.258 | 6631.241 | 8.977 | 8.977 | 576.155 | 288 | 562.188 | 1.267 | 0.998 | 6.84 | 1.019 | 5.187 | 0.224 | 0.997 | 0.987
2.088 | 6 | 6810.268 | 1363.134 | 6747.021 | 25.75 | 25.75 | 603.389 | 288 | 569.139 | 1.326 | 0.998 | 7.175 | 1.02 | 16.039 | 0.268 | 0.997 | 0.987
3.144 | 9 | 8374.73 | 1386.732 | 7037.181 | 60.294 | 60.294 | 575.156 | 288 | 575.719 | 1.393 | 0.998 | 7.508 | 1.021 | 11.896 | 0.235 | 0.997 | 0.987
4.161 | 12 | 14717.718 | 1547.446 | 7710.859 | 113.736 | 113.736 | 629.503 | 288 | 601.767 | 1.665 | 0.998 | 8.943 | 1.023 | 16.744 | 0.331 | 0.997 | 0.987
5.14 | 15 | 21623.733 | 1924.32 | 8461.201 | 175.197 | 175.197 | 695.238 | 288 | 631.937 | 2.09 | 0.998 | 11.131 | 1.027 | 24.584 | 0.487 | 0.997 | 0.987
6.175 | 18 | 29762.111 | 2306.833 | 8790.099 | 246.022 | 246.022 | 762.689 | 288 | 662.354 | 2.515 | 0.998 | 13.276 | 1.031 | 33.671 | 0.667 | 0.997 | 0.987
7.148 | 21 | 39009.175 | 2678.007 | 9115.791 | 332.45 | 332.45 | 811.179 | 288 | 683.438 | 2.988 | 0.998 | 15.628 | 1.036 | 43.241 | 0.856 | 0.997 | 0.987
8.206 | 24 | 50992.995 | 3087.44 | 9296.401 | 438.033 | 438.033 | 908.243 | 288 | 725.075 | 3.601 | 0.998 | 18.546 | 1.042 | 59.433 | 1.177 | 0.997 | 0.987
9.3 | 27 | 72765.215 | 3560.376 | 9734.69 | 644.87 | 644.87 | 1052.631 | 288 | 770.609 | 4.542 | 0.998 | 22.791 | 1.052 | 87.638 | 1.735 | 0.997 | 0.987
1.138 | 3 | 5094.711 | 1362.03 | 6624.449 | 8.152 | 8.152 | 586.493 | 288 | 562.617 | 1.269 | 0.998 | 6.86 | 1.019 | 12.657 | 0.242 | 0.997 | 0.988
2.088 | 6 | 6703.482 | 1359.826 | 6747.4 | 25.134 | 25.134 | 600.733 | 288 | 568.564 | 1.322 | 0.998 | 7.147 | 1.02 | 17.593 | 0.266 | 0.997 | 0.988
3.144 | 9 | 8374.761 | 1386.732 | 7039.679 | 60.307 | 60.307 | 574.374 | 288 | 575.576 | 1.393 | 0.998 | 7.501 | 1.021 | 11.862 | 0.235 | 0.997 | 0.988
4.161 | 12 | 14717.715 | 1547.447 | 7712.788 | 113.737 | 113.737 | 628.646 | 288 | 601.609 | 1.664 | 0.998 | 8.934 | 1.023 | 16.702 | 0.331 | 0.997 | 0.988
5.14 | 15 | 21623.999 | 1924.322 | 8462.091 | 175.25 | 175.25 | 694.293 | 288 | 631.759 | 2.09 | 0.998 | 11.12 | 1.027 | 24.528 | 0.486 | 0.997 | 0.988
6.175 | 18 | 29762.224 | 2306.836 | 8791.121 | 245.995 | 245.995 | 761.609 | 288 | 662.134 | 2.515 | 0.998 | 13.263 | 1.031 | 33.599 | 0.665 | 0.997 | 0.988
7.148 | 21 | 39008.563 | 2678.013 | 9116.292 | 332.376 | 332.376 | 810.175 | 288 | 683.269 | 2.987 | 0.998 | 15.611 | 1.036 | 43.161 | 0.855 | 0.997 | 0.988
8.206 | 24 | 50993.09 | 3087.449 | 9296.829 | 437.996 | 437.996 | 907.195 | 288 | 724.907 | 3.601 | 0.998 | 18.525 | 1.042 | 59.335 | 1.175 | 0.997 | 0.988
9.3 | 27 | 72765.182 | 3560.387 | 9735.592 | 644.803 | 644.803 | 1051.76 | 288 | 770.45 | 4.541 | 0.998 | 22.764 | 1.052 | 87.532 | 1.733 | 0.997 | 0.988
1.138 | 3 | 4848.846 | 1352.339 | 6620.22 | 7.596 | 7.596 | 582.035 | 288 | 561.354 | 1.259 | 0.998 | 6.801 | 1.019 | 17.035 | 0.24 | 0.997 | 0.989
2.088 | 6 | 6599.71 | 1358.025 | 6748.753 | 24.806 | 24.806 | 597.687 | 288 | 568.003 | 1.318 | 0.998 | 7.12 | 1.02 | 18.267 | 0.263 | 0.997 | 0.989
3.144 | 9 | 8374.892 | 1386.733 | 7042.185 | 60.306 | 60.306 | 573.593 | 288 | 575.433 | 1.392 | 0.998 | 7.493 | 1.021 | 11.829 | 0.234 | 0.997 | 0.989
4.161 | 12 | 14717.804 | 1547.448 | 7714.726 | 113.738 | 113.738 | 627.791 | 288 | 601.45 | 1.664 | 0.998 | 8.925 | 1.023 | 16.66 | 0.33 | 0.997 | 0.989
5.14 | 15 | 21623.98 | 1924.324 | 8462.974 | 175.2 | 175.2 | 693.349 | 288 | 631.581 | 2.089 | 0.998 | 11.108 | 1.027 | 24.473 | 0.484 | 0.997 | 0.989
6.175 | 18 | 29762.332 | 2306.837 | 8792.142 | 246.03 | 246.03 | 760.532 | 288 | 661.915 | 2.514 | 0.998 | 13.249 | 1.031 | 33.527 | 0.664 | 0.997 | 0.989
7.148 | 21 | 39007.954 | 2678.018 | 9116.793 | 332.365 | 332.365 | 809.173 | 288 | 683.1 | 2.987 | 0.998 | 15.595 | 1.036 | 43.08 | 0.853 | 0.997 | 0.989
8.206 | 24 | 50993.2 | 3087.451 | 9297.255 | 438.076 | 438.076 | 906.151 | 288 | 724.739 | 3.6 | 0.998 | 18.505 | 1.042 | 59.238 | 1.173 | 0.997 | 0.989
9.3 | 27 | 72766.739 | 3560.386 | 9736.509 | 644.94 | 644.94 | 1050.9 | 288 | 770.293 | 4.54 | 0.998 | 22.738 | 1.052 | 87.428 | 1.731 | 0.997 | 0.989
1.138 | 3 | 3869.483 | 1341.62 | 6614.539 | 6.988 | 6.988 | 557.394 | 288 | 557.219 | 1.226 | 0.998 | 6.613 | 1.019 | 21.11 | 0.213 | 0.997 | 0.99
2.088 | 6 | 6327.216 | 1353.964 | 6748.645 | 24.075 | 24.075 | 590.916 | 288 | 566.805 | 1.309 | 0.998 | 7.062 | 1.02 | 19.667 | 0.256 | 0.997 | 0.99
3.144 | 9 | 8375.019 | 1386.734 | 7044.691 | 60.31 | 60.31 | 572.815 | 288 | 575.291 | 1.392 | 0.998 | 7.486 | 1.021 | 11.796 | 0.234 | 0.997 | 0.99
4.161 | 12 | 14717.945 | 1547.448 | 7716.671 | 113.739 | 113.739 | 626.939 | 288 | 601.293 | 1.664 | 0.998 | 8.916 | 1.023 | 16.619 | 0.329 | 0.997 | 0.99
5.14 | 15 | 21624.125 | 1924.325 | 8463.861 | 175.239 | 175.239 | 692.408 | 288 | 631.404 | 2.089 | 0.998 | 11.097 | 1.027 | 24.418 | 0.483 | 0.997 | 0.99
6.175 | 18 | 29762.384 | 2306.835 | 8793.161 | 245.985 | 245.985 | 759.458 | 288 | 661.697 | 2.514 | 0.998 | 13.236 | 1.031 | 33.456 | 0.662 | 0.997 | 0.99
7.148 | 21 | 39007.284 | 2678.024 | 9117.293 | 332.384 | 332.384 | 808.174 | 288 | 682.932 | 2.986 | 0.998 | 15.578 | 1.036 | 43 | 0.851 | 0.997 | 0.99
8.206 | 24 | 50993.163 | 3087.452 | 9297.679 | 437.945 | 437.945 | 905.11 | 288 | 724.572 | 3.599 | 0.998 | 18.484 | 1.042 | 59.14 | 1.171 | 0.997 | 0.99
9.3 | 27 | 72767.955 | 3560.384 | 9737.416 | 644.745 | 644.745 | 1050.04 | 288 | 770.137 | 4.539 | 0.998 | 22.711 | 1.052 | 87.324 | 1.729 | 0.997 | 0.99
1.138 | 3 | 3051.769 | 1338.594 | 6613.907 | 6.809 | 6.809 | 533.944 | 288 | 553.589 | 1.198 | 0.998 | 6.453 | 1.019 | 21.436 | 0.186 | 0.997 | 0.991
2.088 | 6 | 6352.836 | 1354.229 | 6751.295 | 24.113 | 24.113 | 590.729 | 288 | 566.796 | 1.31 | 0.998 | 7.061 | 1.02 | 19.74 | 0.256 | 0.997 | 0.991
3.144 | 9 | 8375.103 | 1386.734 | 7047.194 | 60.307 | 60.307 | 572.038 | 288 | 575.149 | 1.392 | 0.998 | 7.479 | 1.021 | 11.763 | 0.233 | 0.997 | 0.991
4.161 | 12 | 14718.027 | 1547.449 | 7718.612 | 113.738 | 113.738 | 626.089 | 288 | 601.135 | 1.664 | 0.998 | 8.907 | 1.023 | 16.577 | 0.328 | 0.997 | 0.991
5.14 | 15 | 21624.307 | 1924.328 | 8464.75 | 175.217 | 175.217 | 691.47 | 288 | 631.227 | 2.089 | 0.998 | 11.086 | 1.027 | 24.363 | 0.482 | 0.997 | 0.991
6.175 | 18 | 29762.468 | 2306.829 | 8794.179 | 246.035 | 246.035 | 758.388 | 288 | 661.479 | 2.514 | 0.998 | 13.222 | 1.031 | 33.385 | 0.661 | 0.997 | 0.991
7.148 | 21 | 39006.687 | 2678.027 | 9117.793 | 332.372 | 332.372 | 807.178 | 288 | 682.764 | 2.986 | 0.998 | 15.561 | 1.036 | 42.92 | 0.85 | 0.997 | 0.991
8.206 | 24 | 50993.113 | 3087.45 | 9298.101 | 437.958 | 437.958 | 904.071 | 288 | 724.405 | 3.598 | 0.998 | 18.464 | 1.042 | 59.043 | 1.169 | 0.997 | 0.991
9.3 | 27 | 72767.851 | 3560.394 | 9738.301 | 645.036 | 645.036 | 1049.177 | 288 | 769.981 | 4.537 | 0.998 | 22.684 | 1.052 | 87.219 | 1.727 | 0.997 | 0.991
1.138 | 3 | 1864.72 | 1343.564 | 6617.89 | 7.068 | 7.068 | 494.35 | 288 | 547.872 | 1.157 | 0.998 | 6.21 | 1.019 | 16.389 | 0.136 | 0.997 | 0.992
2.088 | 6 | 6081.56 | 1351.314 | 6751.886 | 23.585 | 23.585 | 583.722 | 288 | 565.632 | 1.301 | 0.998 | 7.006 | 1.02 | 20.753 | 0.249 | 0.997 | 0.992
3.144 | 9 | 8375.219 | 1386.735 | 7049.701 | 60.31 | 60.31 | 571.262 | 288 | 575.007 | 1.392 | 0.998 | 7.472 | 1.021 | 11.73 | 0.232 | 0.997 | 0.992
4.161 | 12 | 14718.073 | 1547.449 | 7720.553 | 113.736 | 113.736 | 625.241 | 288 | 600.978 | 1.664 | 0.998 | 8.898 | 1.023 | 16.535 | 0.327 | 0.997 | 0.992
5.14 | 15 | 21624.452 | 1924.329 | 8465.638 | 175.207 | 175.207 | 690.534 | 288 | 631.051 | 2.089 | 0.998 | 11.075 | 1.027 | 24.308 | 0.481 | 0.997 | 0.992
6.175 | 18 | 29762.547 | 2306.817 | 8795.198 | 246.03 | 246.03 | 757.319 | 288 | 661.261 | 2.513 | 0.998 | 13.209 | 1.031 | 33.314 | 0.66 | 0.997 | 0.992
7.148 | 21 | 39006.094 | 2678.031 | 9118.293 | 332.41 | 332.41 | 806.185 | 288 | 682.596 | 2.985 | 0.998 | 15.544 | 1.036 | 42.84 | 0.848 | 0.997 | 0.992
8.206 | 24 | 50993.059 | 3087.45 | 9298.523 | 438.106 | 438.106 | 903.036 | 288 | 724.239 | 3.598 | 0.998 | 18.443 | 1.042 | 58.946 | 1.167 | 0.997 | 0.992
9.3 | 27 | 72768.661 | 3560.398 | 9739.194 | 644.792 | 644.792 | 1048.321 | 288 | 769.827 | 4.536 | 0.998 | 22.657 | 1.052 | 87.115 | 1.724 | 0.997 | 0.992
1.138 | 3 | 1428.838 | 1353.061 | 6625.826 | 7.591 | 7.591 | 474.564 | 288 | 545.479 | 1.142 | 0.998 | 6.112 | 1.019 | 10.104 | 0.109 | 0.997 | 0.993
2.088 | 6 | 6029.874 | 1350.906 | 6754.135 | 23.507 | 23.507 | 581.696 | 288 | 565.324 | 1.299 | 0.998 | 6.991 | 1.02 | 20.959 | 0.247 | 0.997 | 0.993
3.144 | 9 | 8375.294 | 1386.735 | 7052.206 | 60.314 | 60.314 | 570.488 | 288 | 574.864 | 1.392 | 0.998 | 7.465 | 1.021 | 11.697 | 0.232 | 0.997 | 0.993
4.161 | 12 | 14718.241 | 1547.45 | 7722.505 | 113.724 | 113.724 | 624.395 | 288 | 600.821 | 1.663 | 0.998 | 8.889 | 1.023 | 16.494 | 0.327 | 0.997 | 0.993
5.14 | 15 | 21624.398 | 1924.331 | 8466.52 | 175.223 | 175.223 | 689.599 | 288 | 630.874 | 2.088 | 0.998 | 11.063 | 1.027 | 24.253 | 0.48 | 0.997 | 0.993
6.175 | 18 | 29762.659 | 2306.804 | 8796.22 | 246.029 | 246.029 | 756.252 | 288 | 661.045 | 2.513 | 0.998 | 13.196 | 1.031 | 33.242 | 0.658 | 0.997 | 0.993
7.148 | 21 | 39005.457 | 2678.036 | 9118.793 | 332.394 | 332.394 | 805.194 | 288 | 682.429 | 2.984 | 0.998 | 15.527 | 1.036 | 42.76 | 0.847 | 0.997 | 0.993
8.206 | 24 | 50993.079 | 3087.447 | 9298.944 | 437.985 | 437.985 | 902.004 | 288 | 724.073 | 3.597 | 0.998 | 18.423 | 1.042 | 58.849 | 1.165 | 0.997 | 0.993
9.3 | 27 | 72769.802 | 3560.393 | 9740.083 | 645.078 | 645.078 | 1047.468 | 288 | 769.673 | 4.535 | 0.998 | 22.63 | 1.052 | 87.011 | 1.722 | 0.997 | 0.993
1.138 | 3 | 1382.157 | 1361.843 | 6633.814 | 8.082 | 8.082 | 468.635 | 288 | 545.121 | 1.141 | 0.998 | 6.098 | 1.019 | 4.55 | 0.098 | 0.997 | 0.994
2.088 | 6 | 5713.463 | 1348.116 | 6754.808 | 23 | 23 | 573.54 | 288 | 563.976 | 1.289 | 0.998 | 6.928 | 1.02 | 21.898 | 0.237 | 0.997 | 0.994
3.144 | 9 | 8375.403 | 1386.736 | 7054.713 | 60.315 | 60.315 | 569.716 | 288 | 574.723 | 1.392 | 0.998 | 7.458 | 1.021 | 11.664 | 0.231 | 0.997 | 0.994
4.161 | 12 | 14718.225 | 1547.45 | 7724.444 | 113.738 | 113.738 | 623.55 | 288 | 600.664 | 1.663 | 0.998 | 8.88 | 1.023 | 16.452 | 0.326 | 0.997 | 0.994
5.14 | 15 | 21624.929 | 1924.332 | 8467.42 | 175.21 | 175.21 | 688.671 | 288 | 630.7 | 2.088 | 0.998 | 11.052 | 1.027 | 24.199 | 0.479 | 0.997 | 0.994
6.175 | 18 | 29762.748 | 2306.788 | 8797.241 | 245.964 | 245.964 | 755.188 | 288 | 660.828 | 2.513 | 0.998 | 13.182 | 1.031 | 33.171 | 0.657 | 0.997 | 0.994
7.148 | 21 | 39004.88 | 2678.04 | 9119.292 | 332.346 | 332.346 | 804.206 | 288 | 682.263 | 2.984 | 0.998 | 15.51 | 1.036 | 42.681 | 0.845 | 0.997 | 0.994
8.206 | 24 | 50992.96 | 3087.449 | 9299.364 | 438.094 | 438.094 | 900.976 | 288 | 723.909 | 3.596 | 0.998 | 18.403 | 1.042 | 58.753 | 1.163 | 0.997 | 0.994
9.3 | 27 | 72770.357 | 3560.397 | 9740.963 | 644.915 | 644.915 | 1046.615 | 288 | 769.521 | 4.534 | 0.998 | 22.604 | 1.052 | 86.907 | 1.72 | 0.997 | 0.994
1.138 | 3 | 1552.291 | 1374.599 | 6644.748 | 8.812 | 8.812 | 471.228 | 288 | 545.966 | 1.149 | 0.998 | 6.133 | 1.019 | 2.417 | 0.1 | 0.997 | 0.995
2.088 | 6 | 5622.745 | 1347.638 | 6756.94 | 22.914 | 22.914 | 570.501 | 288 | 563.504 | 1.286 | 0.998 | 6.906 | 1.02 | 21.906 | 0.234 | 0.997 | 0.995
3.144 | 9 | 8375.552 | 1386.736 | 7057.225 | 60.317 | 60.317 | 568.945 | 288 | 574.581 | 1.392 | 0.998 | 7.45 | 1.021 | 11.631 | 0.23 | 0.997 | 0.995
4.161 | 12 | 14718.402 | 1547.451 | 7726.4 | 113.741 | 113.741 | 622.709 | 288 | 600.508 | 1.663 | 0.998 | 8.872 | 1.023 | 16.411 | 0.325 | 0.997 | 0.995
5.14 | 15 | 21624.94 | 1924.334 | 8468.305 | 175.209 | 175.209 | 687.741 | 288 | 630.524 | 2.088 | 0.998 | 11.041 | 1.027 | 24.144 | 0.478 | 0.997 | 0.995
6.175 | 18 | 29762.812 | 2306.774 | 8798.261 | 245.972 | 245.972 | 754.128 | 288 | 660.613 | 2.512 | 0.998 | 13.169 | 1.031 | 33.1 | 0.655 | 0.997 | 0.995
7.148 | 21 | 39004.364 | 2678.043 | 9119.792 | 332.358 | 332.358 | 803.221 | 288 | 682.097 | 2.983 | 0.998 | 15.494 | 1.036 | 42.602 | 0.843 | 0.997 | 0.995
8.206 | 24 | 50992.962 | 3087.445 | 9299.783 | 438.085 | 438.085 | 899.951 | 288 | 723.745 | 3.595 | 0.998 | 18.382 | 1.042 | 58.657 | 1.161 | 0.997 | 0.995
9.3 | 27 | 72771.67 | 3560.395 | 9741.847 | 645.032 | 645.032 | 1045.769 | 288 | 769.369 | 4.533 | 0.998 | 22.577 | 1.052 | 86.805 | 1.718 | 0.997 | 0.995
1.138 | 3 | 1916.13 | 1388.84 | 6656.924 | 9.639 | 9.639 | 479.8 | 288 | 547.868 | 1.165 | 0.998 | 6.212 | 1.019 | 1.359 | 0.109 | 0.997 | 0.996
2.088 | 6 | 5457.257 | 1346.668 | 6758.801 | 22.741 | 22.741 | 565.7 | 288 | 562.719 | 1.281 | 0.998 | 6.869 | 1.02 | 22.095 | 0.229 | 0.997 | 0.996
3.144 | 9 | 8375.63 | 1386.737 | 7059.731 | 60.311 | 60.311 | 568.176 | 288 | 574.439 | 1.392 | 0.998 | 7.443 | 1.021 | 11.598 | 0.23 | 0.997 | 0.996
4.161 | 12 | 14718.379 | 1547.452 | 7728.342 | 113.745 | 113.745 | 621.868 | 288 | 600.352 | 1.663 | 0.998 | 8.863 | 1.023 | 16.369 | 0.324 | 0.997 | 0.996
5.14 | 15 | 21625.214 | 1924.335 | 8469.197 | 175.212 | 175.212 | 686.815 | 288 | 630.35 | 2.087 | 0.998 | 11.03 | 1.027 | 24.089 | 0.477 | 0.997 | 0.996
6.175 | 18 | 29762.866 | 2306.761 | 8799.282 | 245.972 | 245.972 | 753.07 | 288 | 660.398 | 2.512 | 0.998 | 13.155 | 1.031 | 33.029 | 0.654 | 0.997 | 0.996
7.148 | 21 | 39003.737 | 2678.048 | 9120.29 | 332.319 | 332.319 | 802.238 | 288 | 681.931 | 2.983 | 0.998 | 15.477 | 1.036 | 42.522 | 0.842 | 0.997 | 0.996
8.206 | 24 | 50992.89 | 3087.446 | 9300.202 | 437.989 | 437.989 | 898.929 | 288 | 723.581 | 3.594 | 0.998 | 18.362 | 1.042 | 58.561 | 1.159 | 0.997 | 0.996
9.3 | 27 | 72772.805 | 3560.395 | 9742.724 | 644.824 | 644.824 | 1044.924 | 288 | 769.219 | 4.532 | 0.998 | 22.551 | 1.052 | 86.702 | 1.716 | 0.997 | 0.996
1.138 | 3 | 2320.979 | 1398.662 | 6666.129 | 10.222 | 10.222 | 490.285 | 288 | 549.933 | 1.182 | 0.998 | 6.299 | 1.019 | 0.595 | 0.121 | 0.997 | 0.997
2.088 | 6 | 5354.452 | 1346.121 | 6760.978 | 22.637 | 22.637 | 562.346 | 288 | 562.211 | 1.277 | 0.998 | 6.846 | 1.02 | 22.211 | 0.225 | 0.997 | 0.997
3.144 | 9 | 8375.777 | 1386.737 | 7062.244 | 60.319 | 60.319 | 567.409 | 288 | 574.298 | 1.391 | 0.998 | 7.436 | 1.021 | 11.565 | 0.229 | 0.997 | 0.997
4.161 | 12 | 14718.578 | 1547.452 | 7730.304 | 113.724 | 113.724 | 621.031 | 288 | 600.196 | 1.663 | 0.998 | 8.854 | 1.023 | 16.328 | 0.323 | 0.997 | 0.997
5.14 | 15 | 21625.372 | 1924.337 | 8470.087 | 175.256 | 175.256 | 685.891 | 288 | 630.175 | 2.087 | 0.998 | 11.019 | 1.027 | 24.035 | 0.476 | 0.997 | 0.997
6.175 | 18 | 29762.892 | 2306.751 | 8800.303 | 245.949 | 245.949 | 752.015 | 288 | 660.183 | 2.512 | 0.998 | 13.142 | 1.031 | 32.958 | 0.653 | 0.997 | 0.997
7.148 | 21 | 39003.2 | 2678.052 | 9120.789 | 332.391 | 332.391 | 801.258 | 288 | 681.766 | 2.982 | 0.998 | 15.46 | 1.036 | 42.443 | 0.84 | 0.997 | 0.997
8.206 | 24 | 50992.829 | 3087.444 | 9300.619 | 438.019 | 438.019 | 897.91 | 288 | 723.419 | 3.594 | 0.998 | 18.342 | 1.042 | 58.465 | 1.157 | 0.997 | 0.997
9.3 | 27 | 72773.516 | 3560.396 | 9743.59 | 645.114 | 645.114 | 1044.08 | 288 | 769.069 | 4.53 | 0.998 | 22.524 | 1.052 | 86.599 | 1.714 | 0.997 | 0.997
1.138 | 3 | 2856.47 | 1406.054 | 6673.847 | 10.667 | 10.667 | 504.871 | 288 | 552.485 | 1.203 | 0.998 | 6.408 | 1.019 | 0.013 | 0.138 | 0.997 | 0.998
2.088 | 6 | 5039.137 | 1344.961 | 6762.672 | 22.417 | 22.417 | 553.513 | 288 | 560.811 | 1.267 | 0.998 | 6.781 | 1.02 | 22.248 | 0.215 | 0.997 | 0.998
3.144 | 9 | 8375.843 | 1386.738 | 7064.751 | 60.321 | 60.321 | 566.643 | 288 | 574.156 | 1.391 | 0.998 | 7.429 | 1.021 | 11.533 | 0.228 | 0.997 | 0.998
4.161 | 12 | 14718.542 | 1547.453 | 7732.248 | 113.739 | 113.739 | 620.195 | 288 | 600.041 | 1.662 | 0.998 | 8.845 | 1.023 | 16.287 | 0.322 | 0.997 | 0.998
5.14 | 15 | 21625.603 | 1924.339 | 8470.979 | 175.242 | 175.242 | 684.97 | 288 | 630.001 | 2.087 | 0.998 | 11.008 | 1.027 | 23.981 | 0.475 | 0.997 | 0.998
6.175 | 18 | 29762.944 | 2306.743 | 8801.325 | 245.944 | 245.944 | 750.964 | 288 | 659.969 | 2.511 | 0.998 | 13.129 | 1.031 | 32.887 | 0.651 | 0.997 | 0.998
7.148 | 21 | 39002.689 | 2678.053 | 9121.287 | 332.417 | 332.417 | 800.281 | 288 | 681.601 | 2.981 | 0.998 | 15.444 | 1.036 | 42.365 | 0.839 | 0.997 | 0.998
8.206 | 24 | 50992.807 | 3087.442 | 9301.036 | 437.972 | 437.972 | 896.894 | 288 | 723.257 | 3.593 | 0.998 | 18.322 | 1.042 | 58.37 | 1.156 | 0.997 | 0.998
9.3 | 27 | 72773.928 | 3560.397 | 9744.447 | 645.111 | 645.111 | 1043.236 | 288 | 768.92 | 4.529 | 0.998 | 22.498 | 1.052 | 86.496 | 1.712 | 0.997 | 0.998
1.138 | 3 | 3868.157 | 1408.919 | 6678.9 | 10.849 | 10.849 | 533.251 | 288 | 556.875 | 1.239 | 0.998 | 6.601 | 1.019 | 0 | 0.172 | 0.997 | 0.999
2.088 | 6 | 4888.078 | 1344.816 | 6764.978 | 22.397 | 22.397 | 548.811 | 288 | 560.204 | 1.263 | 0.998 | 6.754 | 1.02 | 22.311 | 0.209 | 0.997 | 0.999
3.144 | 9 | 8375.942 | 1386.738 | 7067.261 | 60.311 | 60.311 | 565.878 | 288 | 574.015 | 1.391 | 0.998 | 7.422 | 1.021 | 11.5 | 0.228 | 0.997 | 0.999
4.161 | 12 | 14718.683 | 1547.453 | 7734.208 | 113.745 | 113.745 | 619.362 | 288 | 599.886 | 1.662 | 0.998 | 8.836 | 1.023 | 16.246 | 0.322 | 0.997 | 0.999
5.14 | 15 | 21625.756 | 1924.34 | 8471.869 | 175.221 | 175.221 | 684.051 | 288 | 629.827 | 2.087 | 0.998 | 10.997 | 1.027 | 23.927 | 0.474 | 0.997 | 0.999
6.175 | 18 | 29763.01 | 2306.738 | 8802.349 | 245.945 | 245.945 | 749.915 | 288 | 659.756 | 2.511 | 0.998 | 13.116 | 1.031 | 32.816 | 0.65 | 0.997 | 0.999
7.148 | 21 | 39002.137 | 2678.057 | 9121.785 | 332.418 | 332.418 | 799.306 | 288 | 681.437 | 2.981 | 0.998 | 15.427 | 1.036 | 42.286 | 0.837 | 0.997 | 0.999
8.206 | 24 | 50992.756 | 3087.442 | 9301.453 | 438.065 | 438.065 | 895.882 | 288 | 723.096 | 3.592 | 0.998 | 18.302 | 1.042 | 58.275 | 1.154 | 0.997 | 0.999
9.3 | 27 | 72773.684 | 3560.405 | 9745.293 | 644.809 | 644.809 | 1042.391 | 288 | 768.771 | 4.528 | 0.998 | 22.471 | 1.052 | 86.393 | 1.71 | 0.997 | 0.999
1.138 | 3 | 6205.023 | 1385.213 | 6667.463 | 9.459 | 9.459 | 598.967 | 288 | 565.363 | 1.308 | 0.998 | 6.99 | 1.019 | 1.478 | 0.254 | 0.997 | 1
2.088 | 6 | 4765.798 | 1344.566 | 6767.325 | 22.342 | 22.342 | 544.818 | 288 | 559.562 | 1.259 | 0.998 | 6.725 | 1.02 | 22.24 | 0.204 | 0.997 | 1
3.144 | 9 | 8376.062 | 1386.739 | 7069.774 | 60.324 | 60.324 | 565.116 | 288 | 573.873 | 1.391 | 0.998 | 7.415 | 1.021 | 11.467 | 0.227 | 0.997 | 1
4.161 | 12 | 14718.745 | 1547.455 | 7736.165 | 113.729 | 113.729 | 618.53 | 288 | 599.731 | 1.662 | 0.998 | 8.828 | 1.023 | 16.204 | 0.321 | 0.997 | 1
5.14 | 15 | 21625.823 | 1924.342 | 8472.757 | 175.245 | 175.245 | 683.133 | 288 | 629.653 | 2.086 | 0.998 | 10.986 | 1.027 | 23.873 | 0.473 | 0.997 | 1
6.175 | 18 | 29763.084 | 2306.738 | 8803.375 | 245.952 | 245.952 | 748.87 | 288 | 659.544 | 2.511 | 0.998 | 13.103 | 1.031 | 32.746 | 0.648 | 0.997 | 1
7.148 | 21 | 39001.62 | 2678.06 | 9122.283 | 332.392 | 332.392 | 798.334 | 288 | 681.273 | 2.98 | 0.998 | 15.41 | 1.036 | 42.208 | 0.836 | 0.997 | 1
8.206 | 24 | 50992.698 | 3087.441 | 9301.869 | 437.995 | 437.995 | 894.872 | 288 | 722.935 | 3.591 | 0.998 | 18.282 | 1.042 | 58.18 | 1.152 | 0.997 | 1
9.3 | 27 | 72775.755 | 3560.398 | 9746.163 | 644.799 | 644.799 | 1041.561 | 288 | 768.625 | 4.527 | 0.998 | 22.445 | 1.052 | 86.292 | 1.708 | 0.997 | 1
1.138 | 3 | 3308.528 | 1361.553 | 6589.002 | 8.205 | 8.205 | 542.697 | 288 | 556.983 | 1.213 | 0.998 | 6.61 | 1.019 | 9.201 | 0.182 | 0.998 | 0.975
2.088 | 6 | 3157.746 | 1377.715 | 6724.715 | 28.328 | 28.328 | 502.882 | 288 | 556.613 | 1.215 | 0.998 | 6.6 | 1.02 | 2.244 | 0.13 | 0.998 | 0.975
3.144 | 9 | 8373.397 | 1386.718 | 7005.062 | 60.288 | 60.288 | 584.232 | 288 | 577.231 | 1.394 | 0.998 | 7.596 | 1.02 | 12.282 | 0.243 | 0.998 | 0.975
4.161 | 12 | 14716.536 | 1547.438 | 7685.636 | 113.72 | 113.72 | 639.509 | 288 | 603.482 | 1.667 | 0.998 | 9.053 | 1.023 | 17.236 | 0.341 | 0.998 | 0.975
5.14 | 15 | 21620.981 | 1924.304 | 8449.664 | 175.208 | 175.208 | 706.266 | 288 | 633.861 | 2.094 | 0.998 | 11.27 | 1.026 | 25.233 | 0.499 | 0.998 | 0.975
6.175 | 18 | 29760.409 | 2306.816 | 8776.989 | 245.94 | 245.94 | 775.424 | 288 | 664.816 | 2.519 | 0.998 | 13.443 | 1.03 | 34.522 | 0.683 | 0.998 | 0.975
7.148 | 21 | 39018.663 | 2677.91 | 9109.296 | 332.541 | 332.541 | 822.809 | 288 | 685.212 | 2.996 | 0.998 | 15.839 | 1.036 | 44.189 | 0.875 | 0.998 | 0.975
8.206 | 24 | 50978.703 | 3086.976 | 9290.45 | 437.953 | 437.953 | 920.384 | 288 | 726.835 | 3.611 | 0.998 | 18.795 | 1.042 | 60.574 | 1.199 | 0.998 | 0.975
9.3 | 27 | 72753.085 | 3560.347 | 9722.155 | 644.72 | 644.72 | 1062.178 | 288 | 772.259 | 4.557 | 0.998 | 23.126 | 1.052 | 88.843 | 1.759 | 0.998 | 0.975
1.138 | 3 | 3234.149 | 1368.001 | 6595.894 | 8.671 | 8.671 | 538.834 | 288 | 556.607 | 1.211 | 0.998 | 6.594 | 1.019 | 8.495 | 0.177 | 0.998 | 0.976
2.088 | 6 | 3186.965 | 1378.338 | 6727.541 | 28.44 | 28.44 | 503.054 | 288 | 556.521 | 1.216 | 0.998 | 6.596 | 1.02 | 1.917 | 0.13 | 0.998 | 0.976
3.144 | 9 | 8373.496 | 1386.718 | 7007.554 | 60.29 | 60.29 | 583.431 | 288 | 577.087 | 1.394 | 0.998 | 7.589 | 1.02 | 12.248 | 0.242 | 0.998 | 0.976
4.161 | 12 | 14716.654 | 1547.439 | 7687.551 | 113.723 | 113.723 | 638.627 | 288 | 603.32 | 1.667 | 0.998 | 9.044 | 1.023 | 17.194 | 0.34 | 0.998 | 0.976
5.14 | 15 | 21621.176 | 1924.305 | 8450.548 | 175.222 | 175.222 | 705.292 | 288 | 633.679 | 2.093 | 0.998 | 11.258 | 1.026 | 25.176 | 0.498 | 0.998 | 0.976
6.175 | 18 | 29760.522 | 2306.82 | 8777.996 | 246.012 | 246.012 | 774.303 | 288 | 664.588 | 2.519 | 0.998 | 13.429 | 1.03 | 34.448 | 0.682 | 0.998 | 0.976
7.148 | 21 | 39017.933 | 2677.918 | 9109.8 | 332.479 | 332.479 | 821.772 | 288 | 685.037 | 2.995 | 0.998 | 15.821 | 1.036 | 44.107 | 0.873 | 0.998 | 0.976
8.206 | 24 | 50982.323 | 3087.067 | 9290.943 | 437.845 | 437.845 | 919.309 | 288 | 726.663 | 3.61 | 0.998 | 18.775 | 1.042 | 60.477 | 1.197 | 0.998 | 0.976
9.3 | 27 | 72754.379 | 3560.346 | 9723.141 | 644.994 | 644.994 | 1061.28 | 288 | 772.087 | 4.556 | 0.998 | 23.099 | 1.052 | 88.735 | 1.757 | 0.998 | 0.976
1.138 | 3 | 3302.047 | 1375.392 | 6603.362 | 9.005 | 9.005 | 539.113 | 288 | 556.869 | 1.215 | 0.998 | 6.606 | 1.019 | 7.749 | 0.178 | 0.998 | 0.977
2.088 | 6 | 3236.981 | 1379.251 | 6730.575 | 28.608 | 28.608 | 503.645 | 288 | 556.592 | 1.218 | 0.998 | 6.599 | 1.02 | 1.297 | 0.131 | 0.998 | 0.977
3.144 | 9 | 8373.568 | 1386.719 | 7010.045 | 60.291 | 60.291 | 582.631 | 288 | 576.943 | 1.394 | 0.998 | 7.582 | 1.02 | 12.214 | 0.242 | 0.998 | 0.977
4.161 | 12 | 14716.693 | 1547.44 | 7689.461 | 113.725 | 113.725 | 637.746 | 288 | 603.158 | 1.667 | 0.998 | 9.034 | 1.023 | 17.151 | 0.34 | 0.998 | 0.977
5.14 | 15 | 21621.195 | 1924.307 | 8451.427 | 175.175 | 175.175 | 704.319 | 288 | 633.497 | 2.093 | 0.998 | 11.247 | 1.026 | 25.12 | 0.497 | 0.998 | 0.977
6.175 | 18 | 29760.66 | 2306.821 | 8779.002 | 246.017 | 246.017 | 773.186 | 288 | 664.36 | 2.519 | 0.998 | 13.416 | 1.031 | 34.375 | 0.681 | 0.998 | 0.977
7.148 | 21 | 39017.138 | 2677.928 | 9110.304 | 332.467 | 332.467 | 820.737 | 288 | 684.862 | 2.995 | 0.998 | 15.804 | 1.036 | 44.024 | 0.872 | 0.998 | 0.977
8.206 | 24 | 50985.126 | 3087.141 | 9291.423 | 437.903 | 437.903 | 918.235 | 288 | 726.491 | 3.609 | 0.998 | 18.755 | 1.042 | 60.379 | 1.195 | 0.998 | 0.977
9.3 | 27 | 72755.136 | 3560.353 | 9724.115 | 644.809 | 644.809 | 1060.384 | 288 | 771.917 | 4.555 | 0.998 | 23.071 | 1.052 | 88.627 | 1.754 | 0.998 | 0.977
1.138 | 3 | 3446.264 | 1362.376 | 6597.134 | 8.212 | 8.212 | 546.807 | 288 | 557.23 | 1.217 | 0.998 | 6.622 | 1.019 | 12.625 | 0.191 | 0.998 | 0.978
2.088 | 6 | 3104.07 | 1376.35 | 6731.09 | 28.063 | 28.063 | 499.629 | 288 | 555.923 | 1.213 | 0.998 | 6.57 | 1.02 | 2.957 | 0.127 | 0.998 | 0.978
3.144 | 9 | 8373.652 | 1386.719 | 7012.538 | 60.288 | 60.288 | 581.833 | 288 | 576.799 | 1.394 | 0.998 | 7.574 | 1.02 | 12.18 | 0.241 | 0.998 | 0.978
4.161 | 12 | 14716.742 | 1547.44 | 7691.373 | 113.724 | 113.724 | 636.869 | 288 | 602.997 | 1.667 | 0.998 | 9.025 | 1.023 | 17.108 | 0.339 | 0.998 | 0.978
5.14 | 15 | 21621.586 | 1924.308 | 8452.317 | 175.225 | 175.225 | 703.351 | 288 | 633.316 | 2.093 | 0.998 | 11.235 | 1.027 | 25.063 | 0.496 | 0.998 | 0.978
6.175 | 18 | 29760.805 | 2306.822 | 8780.01 | 245.99 | 245.99 | 772.073 | 288 | 664.134 | 2.518 | 0.998 | 13.402 | 1.031 | 34.301 | 0.679 | 0.998 | 0.978
7.148 | 21 | 39016.385 | 2677.938 | 9110.808 | 332.47 | 332.47 | 819.705 | 288 | 684.689 | 2.994 | 0.998 | 15.786 | 1.036 | 43.941 | 0.87 | 0.998 | 0.978
8.206 | 24 | 50987.244 | 3087.202 | 9291.892 | 437.963 | 437.963 | 917.161 | 288 | 726.319 | 3.609 | 0.998 | 18.734 | 1.042 | 60.281 | 1.193 | 0.998 | 0.978
9.3 | 27 | 72756.694 | 3560.351 | 9725.093 | 644.673 | 644.673 | 1059.494 | 288 | 771.748 | 4.554 | 0.998 | 23.043 | 1.052 | 88.52 | 1.752 | 0.998 | 0.978
1.138 | 3 | 2869.475 | 1363.22 | 6599.353 | 8.238 | 8.238 | 527.679 | 288 | 554.511 | 1.197 | 0.998 | 6.501 | 1.019 | 11.039 | 0.167 | 0.998 | 0.979
2.088 | 6 | 2839.233 | 1367.161 | 6727.382 | 26.369 | 26.369 | 494.706 | 288 | 554.419 | 1.201 | 0.998 | 6.503 | 1.02 | 7.735 | 0.125 | 0.998 | 0.979
3.144 | 9 | 8373.734 | 1386.72 | 7015.031 | 60.292 | 60.292 | 581.037 | 288 | 576.656 | 1.394 | 0.998 | 7.567 | 1.02 | 12.147 | 0.24 | 0.998 | 0.979
4.161 | 12 | 14716.197 | 1547.442 | 7693.238 | 113.706 | 113.706 | 635.989 | 288 | 602.834 | 1.666 | 0.998 | 9.016 | 1.023 | 17.065 | 0.338 | 0.998 | 0.979
5.14 | 15 | 21621.498 | 1924.31 | 8453.193 | 175.188 | 175.188 | 702.382 | 288 | 633.134 | 2.092 | 0.998 | 11.224 | 1.027 | 25.007 | 0.495 | 0.998 | 0.979
6.175 | 18 | 29760.94 | 2306.825 | 8781.017 | 246.018 | 246.018 | 770.962 | 288 | 663.908 | 2.518 | 0.998 | 13.388 | 1.031 | 34.227 | 0.678 | 0.998 | 0.979
7.148 | 21 | 39015.596 | 2677.947 | 9111.311 | 332.576 | 332.576 | 818.676 | 288 | 684.515 | 2.993 | 0.998 | 15.769 | 1.036 | 43.859 | 0.868 | 0.998 | 0.979
8.206 | 24 | 50988.694 | 3087.25 | 9292.35 | 437.905 | 437.905 | 916.089 | 288 | 726.146 | 3.608 | 0.998 | 18.714 | 1.042 | 60.182 | 1.191 | 0.998 | 0.979
9.3 | 27 | 72757.073 | 3560.361 | 9726.052 | 644.756 | 644.756 | 1058.601 | 288 | 771.579 | 4.553 | 0.998 | 23.016 | 1.052 | 88.412 | 1.75 | 0.998 | 0.979
1.138 | 3 | 3728.921 | 1378.298 | 6612.736 | 9.107 | 9.107 | 548.603 | 288 | 558.352 | 1.23 | 0.998 | 6.673 | 1.019 | 6.874 | 0.189 | 0.998 | 0.98
2.088 | 6 | 2827.049 | 1359.313 | 6724.698 | 24.937 | 24.937 | 497.268 | 288 | 554.116 | 1.199 | 0.998 | 6.49 | 1.02 | 12.204 | 0.132 | 0.998 | 0.98
3.144 | 9 | 8373.807 | 1386.72 | 7017.524 | 60.294 | 60.294 | 580.242 | 288 | 576.512 | 1.394 | 0.998 | 7.559 | 1.02 | 12.113 | 0.24 | 0.998 | 0.98
4.161 | 12 | 14716.889 | 1547.442 | 7695.209 | 113.725 | 113.725 | 635.12 | 288 | 602.675 | 1.666 | 0.998 | 9.007 | 1.023 | 17.022 | 0.337 | 0.998 | 0.98
5.14 | 15 | 21621.844 | 1924.311 | 8454.083 | 175.196 | 175.196 | 701.419 | 288 | 632.954 | 2.092 | 0.998 | 11.212 | 1.027 | 24.951 | 0.494 | 0.998 | 0.98
6.175 | 18 | 29761.091 | 2306.825 | 8782.024 | 246.021 | 246.021 | 769.855 | 288 | 663.682 | 2.518 | 0.998 | 13.374 | 1.031 | 34.154 | 0.676 | 0.998 | 0.98
7.148 | 21 | 39014.891 | 2677.955 | 9111.814 | 332.46 | 332.46 | 817.65 | 288 | 684.342 | 2.993 | 0.998 | 15.752 | 1.036 | 43.777 | 0.867 | 0.998 | 0.98
8.206 | 24 | 50989.676 | 3087.293 | 9292.8 | 437.925 | 437.925 | 915.018 | 288 | 725.973 | 3.607 | 0.998 | 18.693 | 1.042 | 60.083 | 1.189 | 0.998 | 0.98
9.3 | 27 | 72757.938 | 3560.365 | 9727.01 | 644.999 | 644.999 | 1057.713 | 288 | 771.412 | 4.551 | 0.998 | 22.988 | 1.052 | 88.304 | 1.748 | 0.998 | 0.98
1.138 | 3 | 4224.282 | 1367.025 | 6608.199 | 8.457 | 8.457 | 565.577 | 288 | 560.093 | 1.244 | 0.998 | 6.752 | 1.019 | 10.597 | 0.213 | 0.998 | 0.981
2.088 | 6 | 3294.018 | 1348.625 | 6720.327 | 23.032 | 23.032 | 515.528 | 288 | 556.023 | 1.213 | 0.998 | 6.574 | 1.019 | 18.553 | 0.159 | 0.998 | 0.981
3.144 | 9 | 8373.904 | 1386.721 | 7020.02 | 60.291 | 60.291 | 579.449 | 288 | 576.369 | 1.393 | 0.998 | 7.552 | 1.02 | 12.08 | 0.239 | 0.998 | 0.981
4.161 | 12 | 14717.113 | 1547.442 | 7697.142 | 113.73 | 113.73 | 634.249 | 288 | 602.515 | 1.666 | 0.998 | 8.998 | 1.023 | 16.98 | 0.336 | 0.998 | 0.981
5.14 | 15 | 21622.207 | 1924.312 | 8454.973 | 175.2 | 175.2 | 700.458 | 288 | 632.774 | 2.092 | 0.998 | 11.201 | 1.027 | 24.895 | 0.493 | 0.998 | 0.981
6.175 | 18 | 29761.241 | 2306.825 | 8783.032 | 246.001 | 246.001 | 768.751 | 288 | 663.458 | 2.517 | 0.998 | 13.36 | 1.031 | 34.081 | 0.675 | 0.998 | 0.981
7.148 | 21 | 39014.135 | 2677.964 | 9112.316 | 332.511 | 332.511 | 816.627 | 288 | 684.169 | 2.992 | 0.998 | 15.734 | 1.036 | 43.695 | 0.865 | 0.998 | 0.981
8.206 | 24 | 50990.53 | 3087.324 | 9293.247 | 438.08 | 438.08 | 913.95 | 288 | 725.801 | 3.607 | 0.998 | 18.673 | 1.042 | 59.984 | 1.187 | 0.998 | 0.981
9.3 | 27 | 72759.308 | 3560.361 | 9727.968 | 644.808 | 644.808 | 1056.83 | 288 | 771.246 | 4.55 | 0.998 | 22.961 | 1.052 | 88.198 | 1.746 | 0.998 | 0.981
1.138 | 3 | 3026.63 | 1380.297 | 6618.158 | 9.218 | 9.218 | 525.935 | 288 | 554.979 | 1.206 | 0.998 | 6.523 | 1.019 | 6.036 | 0.163 | 0.998 | 0.982
2.088 | 6 | 4423.288 | 1343.479 | 6719.779 | 22.15 | 22.15 | 549.274 | 288 | 560.508 | 1.249 | 0.998 | 6.775 | 1.019 | 23.275 | 0.204 | 0.998 | 0.982
3.144 | 9 | 8374.003 | 1386.721 | 7022.516 | 60.288 | 60.288 | 578.658 | 288 | 576.226 | 1.393 | 0.998 | 7.545 | 1.02 | 12.046 | 0.238 | 0.998 | 0.982
4.161 | 12 | 14717.142 | 1547.443 | 7699.06 | 113.728 | 113.728 | 633.38 | 288 | 602.355 | 1.666 | 0.998 | 8.989 | 1.023 | 16.938 | 0.335 | 0.998 | 0.982
5.14 | 15 | 21622.42 | 1924.313 | 8455.859 | 175.236 | 175.236 | 699.499 | 288 | 632.594 | 2.092 | 0.998 | 11.189 | 1.027 | 24.839 | 0.492 | 0.998 | 0.982
6.175 | 18 | 29761.366 | 2306.828 | 8784.04 | 246.008 | 246.008 | 767.65 | 288 | 663.233 | 2.517 | 0.998 | 13.347 | 1.031 | 34.008 | 0.673 | 0.998 | 0.982
7.148 | 21 | 39013.464 | 2677.97 | 9112.819 | 332.425 | 332.425 | 815.607 | 288 | 683.997 | 2.992 | 0.998 | 15.717 | 1.036 | 43.613 | 0.864 | 0.998 | 0.982
8.206 | 24 | 50991.197 | 3087.352 | 9293.69 | 437.932 | 437.932 | 912.884 | 288 | 725.629 | 3.606 | 0.998 | 18.652 | 1.042 | 59.886 | 1.186 | 0.998 | 0.982
9.3 | 27 | 72760.349 | 3560.363 | 9728.918 | 645.056 | 645.056 | 1055.948 | 288 | 771.081 | 4.549 | 0.998 | 22.934 | 1.052 | 88.092 | 1.744 | 0.998 | 0.982
1.138 | 3 | 2595.511 | 1373.119 | 6615.273 | 8.79 | 8.79 | 512.95 | 288 | 552.73 | 1.189 | 0.998 | 6.425 | 1.019 | 6.107 | 0.148 | 0.998 | 0.983
2.088 | 6 | 5180.103 | 1344.851 | 6723.328 | 22.408 | 22.408 | 568.694 | 288 | 563.386 | 1.273 | 0.998 | 6.909 | 1.019 | 23.4 | 0.228 | 0.998 | 0.983
3.144 | 9 | 8374.109 | 1386.722 | 7025.015 | 60.295 | 60.295 | 577.868 | 288 | 576.083 | 1.393 | 0.998 | 7.537 | 1.021 | 12.013 | 0.238 | 0.998 | 0.983
4.161 | 12 | 14717.192 | 1547.443 | 7700.982 | 113.731 | 113.731 | 632.513 | 288 | 602.195 | 1.666 | 0.998 | 8.98 | 1.023 | 16.895 | 0.334 | 0.998 | 0.983
5.14 | 15 | 21622.713 | 1924.314 | 8456.747 | 175.206 | 175.206 | 698.542 | 288 | 632.415 | 2.091 | 0.998 | 11.178 | 1.027 | 24.783 | 0.491 | 0.998 | 0.983
6.175 | 18 | 29761.539 | 2306.826 | 8785.047 | 246.023 | 246.023 | 766.553 | 288 | 663.01 | 2.517 | 0.998 | 13.333 | 1.031 | 33.935 | 0.672 | 0.998 | 0.983
7.148 | 21 | 39012.735 | 2677.976 | 9113.321 | 332.483 | 332.483 | 814.589 | 288 | 683.826 | 2.991 | 0.998 | 15.7 | 1.036 | 43.531 | 0.862 | 0.998 | 0.983
8.206 | 24 | 50991.729 | 3087.376 | 9294.129 | 437.938 | 437.938 | 911.822 | 288 | 725.457 | 3.605 | 0.998 | 18.632 | 1.042 | 59.787 | 1.184 | 0.998 | 0.983
9.3 | 27 | 72760.912 | 3560.374 | 9729.857 | 644.867 | 644.867 | 1055.067 | 288 | 770.917 | 4.548 | 0.998 | 22.907 | 1.052 | 87.985 | 1.742 | 0.998 | 0.983
1.138 | 3 | 2651.985 | 1377.226 | 6620.442 | 9.024 | 9.024 | 513.294 | 288 | 552.903 | 1.192 | 0.998 | 6.432 | 1.019 | 5.597 | 0.148 | 0.998 | 0.984
2.088 | 6 | 6037.587 | 1350.352 | 6729.398 | 23.415 | 23.415 | 589.104 | 288 | 566.44 | 1.3 | 0.998 | 7.054 | 1.019 | 21.704 | 0.253 | 0.998 | 0.984
3.144 | 9 | 8374.255 | 1386.73 | 7027.522 | 60.3 | 60.3 | 577.081 | 288 | 575.94 | 1.393 | 0.998 | 7.53 | 1.021 | 11.979 | 0.237 | 0.998 | 0.984
4.161 | 12 | 14717.261 | 1547.444 | 7702.908 | 113.731 | 113.731 | 631.648 | 288 | 602.036 | 1.665 | 0.998 | 8.971 | 1.023 | 16.853 | 0.334 | 0.998 | 0.984
5.14 | 15 | 21622.67 | 1924.317 | 8457.627 | 175.198 | 175.198 | 697.586 | 288 | 632.235 | 2.091 | 0.998 | 11.166 | 1.027 | 24.727 | 0.489 | 0.998 | 0.984
6.175 | 18 | 29761.635 | 2306.831 | 8786.055 | 245.972 | 245.972 | 765.458 | 288 | 662.787 | 2.516 | 0.998 | 13.319 | 1.031 | 33.863 | 0.67 | 0.998 | 0.984
7.148 | 21 | 39012.017 | 2677.986 | 9113.823 | 332.518 | 332.518 | 813.574 | 288 | 683.655 | 2.99 | 0.998 | 15.683 | 1.036 | 43.45 | 0.86 | 0.998 | 0.984
8.206 | 24 | 50992.156 | 3087.396 | 9294.566 | 438.084 | 438.084 | 910.762 | 288 | 725.286 | 3.604 | 0.998 | 18.611 | 1.042 | 59.689 | 1.182 | 0.998 | 0.984
9.3 | 27 | 72761.632 | 3560.379 | 9730.792 | 644.916 | 644.916 | 1054.19 | 288 | 770.754 | 4.547 | 0.998 | 22.879 | 1.052 | 87.879 | 1.74 | 0.998 | 0.984
1.138 | 3 | 2485.996 | 1374.935 | 6621.094 | 8.887 | 8.887 | 507.72 | 288 | 551.926 | 1.185 | 0.998 | 6.39 | 1.019 | 5.43 | 0.142 | 0.998 | 0.985
2.088 | 6 | 6337.495 | 1353.632 | 6733.941 | 24.006 | 24.006 | 595.099 | 288 | 567.385 | 1.31 | 0.998 | 7.099 | 1.019 | 20.289 | 0.26 | 0.998 | 0.985
3.144 | 9 | 8374.371 | 1386.73 | 7030.021 | 60.301 | 60.301 | 576.295 | 288 | 575.797 | 1.393 | 0.998 | 7.523 | 1.021 | 11.946 | 0.236 | 0.998 | 0.985
4.161 | 12 | 14717.324 | 1547.445 | 7704.835 | 113.728 | 113.728 | 630.785 | 288 | 601.876 | 1.665 | 0.998 | 8.962 | 1.023 | 16.811 | 0.333 | 0.998 | 0.985
5.14 | 15 | 21622.697 | 1924.319 | 8458.509 | 175.195 | 175.195 | 696.633 | 288 | 632.056 | 2.091 | 0.998 | 11.155 | 1.027 | 24.671 | 0.488 | 0.998 | 0.985
6.175 | 18 | 29761.804 | 2306.83 | 8787.064 | 246.022 | 246.022 | 764.367 | 288 | 662.565 | 2.516 | 0.998 | 13.305 | 1.031 | 33.79 | 0.669 | 0.998 | 0.985
7.148 | 21 | 39011.345 | 2677.991 | 9114.325 | 332.534 | 332.534 | 812.562 | 288 | 683.484 | 2.99 | 0.998 | 15.666 | 1.036 | 43.369 | 0.859 | 0.998 | 0.985
8.206 | 24 | 50992.484 | 3087.413 | 9295.001 | 438.102 | 438.102 | 909.706 | 288 | 725.116 | 3.604 | 0.998 | 18.59 | 1.042 | 59.591 | 1.18 | 0.998 | 0.985
9.3 | 27 | 72762.461 | 3560.377 | 9731.722 | 644.72 | 644.72 | 1053.315 | 288 | 770.592 | 4.546 | 0.998 | 22.852 | 1.052 | 87.773 | 1.738 | 0.998 | 0.985
1.138 | 3 | 3703.31 | 1349.818 | 6608.308 | 7.46 | 7.46 | 552.589 | 288 | 556.969 | 1.223 | 0.998 | 6.611 | 1.019 | 17.656 | 0.204 | 0.998 | 0.986
2.088 | 6 | 6574.415 | 1357.446 | 6738.82 | 24.708 | 24.708 | 599.325 | 288 | 568.131 | 1.318 | 0.998 | 7.136 | 1.019 | 18.561 | 0.265 | 0.998 | 0.986
3.144 | 9 | 8374.455 | 1386.731 | 7032.52 | 60.299 | 60.299 | 575.51 | 288 | 575.655 | 1.393 | 0.998 | 7.516 | 1.021 | 11.913 | 0.236 | 0.998 | 0.986
4.161 | 12 | 14717.391 | 1547.445 | 7706.764 | 113.728 | 113.728 | 629.925 | 288 | 601.718 | 1.665 | 0.998 | 8.953 | 1.023 | 16.768 | 0.332 | 0.998 | 0.986
5.14 | 15 | 21623.017 | 1924.319 | 8459.399 | 175.199 | 175.199 | 695.684 | 288 | 631.878 | 2.091 | 0.998 | 11.144 | 1.027 | 24.616 | 0.487 | 0.998 | 0.986
6.175 | 18 | 29761.926 | 2306.833 | 8788.072 | 246.029 | 246.029 | 763.279 | 288 | 662.343 | 2.516 | 0.998 | 13.292 | 1.031 | 33.718 | 0.668 | 0.998 | 0.986
7.148 | 21 | 39010.73 | 2677.995 | 9114.827 | 332.463 | 332.463 | 811.553 | 288 | 683.314 | 2.989 | 0.998 | 15.649 | 1.036 | 43.288 | 0.857 | 0.998 | 0.986
8.206 | 24 | 50992.676 | 3087.429 | 9295.433 | 438.036 | 438.036 | 908.652 | 288 | 724.946 | 3.603 | 0.998 | 18.57 | 1.042 | 59.492 | 1.178 | 0.998 | 0.986
9.3 | 27 | 72763.561 | 3560.382 | 9732.652 | 644.77 | 644.77 | 1052.445 | 288 | 770.431 | 4.544 | 0.998 | 22.825 | 1.052 | 87.667 | 1.735 | 0.998 | 0.986
1.138 | 3 | 4510.203 | 1381.359 | 6632.233 | 9.268 | 9.268 | 564.232 | 288 | 560.553 | 1.256 | 0.998 | 6.774 | 1.019 | 4.965 | 0.209 | 0.998 | 0.987
2.088 | 6 | 6543.962 | 1356.918 | 6740.97 | 24.609 | 24.609 | 597.857 | 288 | 567.902 | 1.317 | 0.998 | 7.125 | 1.02 | 18.922 | 0.263 | 0.998 | 0.987
3.144 | 9 | 8374.557 | 1386.731 | 7035.021 | 60.304 | 60.304 | 574.727 | 288 | 575.512 | 1.393 | 0.998 | 7.508 | 1.021 | 11.879 | 0.235 | 0.998 | 0.987
4.161 | 12 | 14717.467 | 1547.446 | 7708.696 | 113.725 | 113.725 | 629.067 | 288 | 601.559 | 1.665 | 0.998 | 8.944 | 1.023 | 16.727 | 0.331 | 0.998 | 0.987
5.14 | 15 | 21623.144 | 1924.321 | 8460.285 | 175.192 | 175.192 | 694.737 | 288 | 631.7 | 2.09 | 0.998 | 11.132 | 1.027 | 24.56 | 0.486 | 0.998 | 0.987
6.175 | 18 | 29762.031 | 2306.833 | 8789.091 | 246.004 | 246.004 | 762.196 | 288 | 662.123 | 2.515 | 0.998 | 13.278 | 1.031 | 33.646 | 0.666 | 0.998 | 0.987
7.148 | 21 | 39010.052 | 2678.003 | 9115.328 | 332.5 | 332.5 | 810.546 | 288 | 683.144 | 2.989 | 0.998 | 15.632 | 1.036 | 43.207 | 0.855 | 0.998 | 0.987
8.206 | 24 | 50992.941 | 3087.437 | 9295.864 | 438.084 | 438.084 | 907.601 | 288 | 724.776 | 3.602 | 0.998 | 18.549 | 1.042 | 59.395 | 1.176 | 0.998 | 0.987
9.3 | 27 | 72764.678 | 3560.38 | 9733.575 | 645.079 | 645.079 | 1051.576 | 288 | 770.272 | 4.543 | 0.998 | 22.798 | 1.052 | 87.563 | 1.733 | 0.998 | 0.987
1.138 | 3 | 5029.597 | 1370.782 | 6628.099 | 8.65 | 8.65 | 581.078 | 288 | 562.314 | 1.27 | 0.998 | 6.855 | 1.019 | 7.814 | 0.232 | 0.998 | 0.988
2.088 | 6 | 6528.084 | 1356.772 | 6743.351 | 24.575 | 24.575 | 596.602 | 288 | 567.668 | 1.316 | 0.998 | 7.113 | 1.02 | 18.758 | 0.262 | 0.998 | 0.988
3.144 | 9 | 8374.659 | 1386.732 | 7037.522 | 60.299 | 60.299 | 573.945 | 288 | 575.369 | 1.393 | 0.998 | 7.501 | 1.021 | 11.846 | 0.235 | 0.998 | 0.988
4.161 | 12 | 14717.637 | 1547.446 | 7710.637 | 113.737 | 113.737 | 628.211 | 288 | 601.401 | 1.665 | 0.998 | 8.935 | 1.023 | 16.685 | 0.33 | 0.998 | 0.988
5.14 | 15 | 21623.413 | 1924.323 | 8461.174 | 175.244 | 175.244 | 693.793 | 288 | 631.523 | 2.09 | 0.998 | 11.121 | 1.027 | 24.505 | 0.485 | 0.998 | 0.988
6.175 | 18 | 29762.165 | 2306.836 | 8790.113 | 245.968 | 245.968 | 761.117 | 288 | 661.903 | 2.515 | 0.998 | 13.265 | 1.031 | 33.574 | 0.665 | 0.998 | 0.988
7.148 | 21 | 39009.381 | 2678.007 | 9115.828 | 332.438 | 332.438 | 809.542 | 288 | 682.975 | 2.988 | 0.998 | 15.615 | 1.036 | 43.126 | 0.854 | 0.998 | 0.988
8.206 | 24 | 50993.014 | 3087.446 | 9296.292 | 438.101 | 438.101 | 906.554 | 288 | 724.608 | 3.601 | 0.998 | 18.529 | 1.042 | 59.297 | 1.174 | 0.998 | 0.988
9.3 | 27 | 72765.962 | 3560.377 | 9734.496 | 644.736 | 644.736 | 1050.712 | 288 | 770.113 | 4.542 | 0.998 | 22.771 | 1.052 | 87.458 | 1.731 | 0.998 | 0.988
1.138 | 3 | 4946.221 | 1356.621 | 6621.106 | 7.837 | 7.837 | 582.966 | 288 | 561.627 | 1.263 | 0.998 | 6.823 | 1.019 | 15.327 | 0.24 | 0.998 | 0.989
2.088 | 6 | 6405.507 | 1354.896 | 6744.632 | 24.235 | 24.235 | 593.149 | 288 | 567.071 | 1.312 | 0.998 | 7.085 | 1.02 | 19.522 | 0.259 | 0.998 | 0.989
3.144 | 9 | 8374.767 | 1386.732 | 7040.024 | 60.307 | 60.307 | 573.166 | 288 | 575.227 | 1.393 | 0.998 | 7.494 | 1.021 | 11.813 | 0.234 | 0.998 | 0.989
4.161 | 12 | 14717.632 | 1547.447 | 7712.566 | 113.731 | 113.731 | 627.356 | 288 | 601.243 | 1.664 | 0.998 | 8.926 | 1.023 | 16.643 | 0.329 | 0.998 | 0.989
5.14 | 15 | 21623.684 | 1924.324 | 8462.064 | 175.246 | 175.246 | 692.851 | 288 | 631.346 | 2.09 | 0.998 | 11.11 | 1.027 | 24.45 | 0.484 | 0.998 | 0.989
6.175 | 18 | 29762.325 | 2306.836 | 8791.134 | 245.949 | 245.949 | 760.04 | 288 | 661.684 | 2.515 | 0.998 | 13.251 | 1.031 | 33.503 | 0.663 | 0.998 | 0.989
7.148 | 21 | 39008.768 | 2678.013 | 9116.329 | 332.508 | 332.508 | 808.542 | 288 | 682.806 | 2.987 | 0.998 | 15.598 | 1.036 | 43.046 | 0.852 | 0.998 | 0.989
8.206 | 24 | 50993.15 | 3087.448 | 9296.719 | 437.997 | 437.997 | 905.509 | 288 | 724.439 | 3.601 | 0.998 | 18.508 | 1.042 | 59.199 | 1.172 | 0.998 | 0.989
9.3 | 27 | 72766.85 | 3560.382 | 9735.408 | 645.031 | 645.031 | 1049.849 | 288 | 769.955 | 4.541 | 0.998 | 22.744 | 1.052 | 87.353 | 1.729 | 0.998 | 0.989
1.138 | 3 | 4280.187 | 1345.617 | 6615.568 | 7.21 | 7.21 | 567.265 | 288 | 558.74 | 1.24 | 0.998 | 6.691 | 1.019 | 19.856 | 0.224 | 0.998 | 0.99
2.088 | 6 | 6084.109 | 1351.17 | 6744.704 | 23.565 | 23.565 | 585.106 | 288 | 565.74 | 1.301 | 0.998 | 7.021 | 1.019 | 21.011 | 0.25 | 0.998 | 0.99
3.144 | 9 | 8374.914 | 1386.733 | 7042.53 | 60.309 | 60.309 | 572.388 | 288 | 575.085 | 1.392 | 0.998 | 7.487 | 1.021 | 11.78 | 0.233 | 0.998 | 0.99
4.161 | 12 | 14717.794 | 1547.448 | 7714.511 | 113.739 | 113.739 | 626.505 | 288 | 601.085 | 1.664 | 0.998 | 8.917 | 1.023 | 16.601 | 0.329 | 0.998 | 0.99
5.14 | 15 | 21623.68 | 1924.326 | 8462.947 | 175.237 | 175.237 | 691.91 | 288 | 631.168 | 2.089 | 0.998 | 11.098 | 1.027 | 24.395 | 0.483 | 0.998 | 0.99
6.175 | 18 | 29762.416 | 2306.834 | 8792.154 | 245.998 | 245.998 | 758.967 | 288 | 661.466 | 2.514 | 0.998 | 13.238 | 1.031 | 33.432 | 0.662 | 0.998 | 0.99
7.148 | 21 | 39008.168 | 2678.018 | 9116.83 | 332.366 | 332.366 | 807.543 | 288 | 682.638 | 2.987 | 0.998 | 15.581 | 1.036 | 42.966 | 0.851 | 0.998 | 0.99
8.206 | 24 | 50993.091 | 3087.451 | 9297.143 | 437.961 | 437.961 | 904.467 | 288 | 724.272 | 3.6 | 0.998 | 18.488 | 1.042 | 59.102 | 1.17 | 0.998 | 0.99
9.3 | 27 | 72767.489 | 3560.382 | 9736.309 | 645.045 | 645.045 | 1048.986 | 288 | 769.798 | 4.54 | 0.998 | 22.717 | 1.052 | 87.248 | 1.727 | 0.998 | 0.99
1.138 | 3 | 3312.095 | 1339.867 | 6613.048 | 6.878 | 6.878 | 540.798 | 288 | 554.539 | 1.207 | 0.998 | 6.503 | 1.019 | 21.329 | 0.194 | 0.998 | 0.991
2.088 | 6 | 5972.333 | 1350.095 | 6746.53 | 23.363 | 23.363 | 581.672 | 288 | 565.165 | 1.298 | 0.998 | 6.993 | 1.019 | 21.394 | 0.246 | 0.998 | 0.991
3.144 | 9 | 8374.968 | 1386.733 | 7045.029 | 60.307 | 60.307 | 571.611 | 288 | 574.943 | 1.392 | 0.998 | 7.48 | 1.021 | 11.747 | 0.233 | 0.998 | 0.991
4.161 | 12 | 14717.851 | 1547.448 | 7716.448 | 113.739 | 113.739 | 625.655 | 288 | 600.927 | 1.664 | 0.998 | 8.908 | 1.023 | 16.559 | 0.328 | 0.998 | 0.991
5.14 | 15 | 21623.862 | 1924.327 | 8463.835 | 175.228 | 175.228 | 690.972 | 288 | 630.992 | 2.089 | 0.998 | 11.087 | 1.027 | 24.34 | 0.482 | 0.998 | 0.991
6.175 | 18 | 29762.494 | 2306.833 | 8793.173 | 245.955 | 245.955 | 757.896 | 288 | 661.248 | 2.514 | 0.998 | 13.224 | 1.031 | 33.36 | 0.66 | 0.998 | 0.991
7.148 | 21 | 39007.512 | 2678.023 | 9117.329 | 332.36 | 332.36 | 806.548 | 288 | 682.47 | 2.986 | 0.998 | 15.564 | 1.036 | 42.886 | 0.849 | 0.998 | 0.991
8.206 | 24 | 50993.112 | 3087.447 | 9297.566 | 438.086 | 438.086 | 903.429 | 288 | 724.105 | 3.599 | 0.998 | 18.467 | 1.042 | 59.005 | 1.168 | 0.998 | 0.991
9.3 | 27 | 72768.082 | 3560.388 | 9737.207 | 645.086 | 645.086 | 1048.126 | 288 | 769.642 | 4.539 | 0.998 | 22.69 | 1.052 | 87.144 | 1.725 | 0.998 | 0.991
1.138 | 3 | 2326.638 | 1340.647 | 6614.63 | 6.909 | 6.909 | 509.853 | 288 | 549.875 | 1.174 | 0.998 | 6.302 | 1.019 | 19.279 | 0.156 | 0.998 | 0.992
2.088 | 6 | 5712.692 | 1348 | 6747.638 | 22.979 | 22.979 | 574.722 | 288 | 564.075 | 1.289 | 0.998 | 6.942 | 1.019 | 21.995 | 0.238 | 0.998 | 0.992
3.144 | 9 | 8375.06 | 1386.734 | 7047.533 | 60.311 | 60.311 | 570.836 | 288 | 574.801 | 1.392 | 0.998 | 7.472 | 1.021 | 11.714 | 0.232 | 0.998 | 0.992
4.161 | 12 | 14717.947 | 1547.449 | 7718.39 | 113.734 | 113.734 | 624.807 | 288 | 600.77 | 1.664 | 0.998 | 8.899 | 1.023 | 16.517 | 0.327 | 0.998 | 0.992
5.14 | 15 | 21624.321 | 1924.328 | 8464.731 | 175.214 | 175.214 | 690.039 | 288 | 630.816 | 2.089 | 0.998 | 11.076 | 1.027 | 24.285 | 0.481 | 0.998 | 0.992
6.175 | 18 | 29762.558 | 2306.826 | 8794.195 | 245.957 | 245.957 | 756.826 | 288 | 661.031 | 2.514 | 0.998 | 13.211 | 1.031 | 33.289 | 0.659 | 0.998 | 0.992
7.148 | 21 | 39006.883 | 2678.029 | 9117.829 | 332.37 | 332.37 | 805.555 | 288 | 682.302 | 2.986 | 0.998 | 15.547 | 1.036 | 42.806 | 0.848 | 0.998 | 0.992
8.206 | 24 | 50993.049 | 3087.446 | 9297.988 | 437.957 | 437.957 | 902.394 | 288 | 723.938 | 3.598 | 0.998 | 18.447 | 1.042 | 58.908 | 1.166 | 0.998 | 0.992
9.3 | 27 | 72769.551 | 3560.386 | 9738.111 | 644.82 | 644.82 | 1047.273 | 288 | 769.488 | 4.537 | 0.998 | 22.664 | 1.052 | 87.04 | 1.723 | 0.998 | 0.992
1.138 | 3 | 1604.491 | 1348.295 | 6620.93 | 7.325 | 7.325 | 482.483 | 288 | 546.223 | 1.148 | 0.998 | 6.15 | 1.019 | 13.22 | 0.12 | 0.998 | 0.993
2.088 | 6 | 6001.445 | 1350.489 | 6751.74 | 23.43 | 23.43 | 580.718 | 288 | 565.018 | 1.298 | 0.998 | 6.987 | 1.02 | 21.168 | 0.246 | 0.998 | 0.993
3.144 | 9 | 8375.181 | 1386.734 | 7050.038 | 60.312 | 60.312 | 570.063 | 288 | 574.659 | 1.392 | 0.998 | 7.465 | 1.021 | 11.681 | 0.231 | 0.998 | 0.993
4.161 | 12 | 14718.001 | 1547.45 | 7720.331 | 113.737 | 113.737 | 623.962 | 288 | 600.613 | 1.664 | 0.998 | 8.89 | 1.023 | 16.476 | 0.326 | 0.998 | 0.993
5.14 | 15 | 21624.42 | 1924.33 | 8465.617 | 175.246 | 175.246 | 689.105 | 288 | 630.64 | 2.089 | 0.998 | 11.065 | 1.027 | 24.23 | 0.48 | 0.998 | 0.993
6.175 | 18 | 29762.66 | 2306.814 | 8795.217 | 246.008 | 246.008 | 755.76 | 288 | 660.814 | 2.513 | 0.998 | 13.198 | 1.031 | 33.218 | 0.658 | 0.998 | 0.993
7.148 | 21 | 39006.289 | 2678.031 | 9118.329 | 332.366 | 332.366 | 804.564 | 288 | 682.135 | 2.985 | 0.998 | 15.53 | 1.036 | 42.726 | 0.846 | 0.998 | 0.993
8.206 | 24 | 50992.96 | 3087.446 | 9298.408 | 438.046 | 438.046 | 901.362 | 288 | 723.773 | 3.598 | 0.998 | 18.427 | 1.042 | 58.811 | 1.164 | 0.998 | 0.993
9.3 | 27 | 72769.407 | 3560.396 | 9738.989 | 645.072 | 645.072 | 1046.414 | 288 | 769.333 | 4.536 | 0.998 | 22.637 | 1.052 | 86.936 | 1.721 | 0.998 | 0.993
1.138 | 3 | 1385.996 | 1355.912 | 6627.921 | 7.745 | 7.745 | 470.629 | 288 | 544.925 | 1.141 | 0.998 | 6.098 | 1.019 | 8.086 | 0.103 | 0.998 | 0.994
2.088 | 6 | 5536.062 | 1347.125 | 6751.994 | 22.817 | 22.817 | 568.775 | 288 | 563.05 | 1.284 | 0.998 | 6.894 | 1.019 | 21.884 | 0.232 | 0.998 | 0.994
3.144 | 9 | 8375.291 | 1386.735 | 7052.545 | 60.314 | 60.314 | 569.291 | 288 | 574.517 | 1.392 | 0.998 | 7.458 | 1.021 | 11.648 | 0.231 | 0.998 | 0.994
4.161 | 12 | 14718.089 | 1547.45 | 7722.277 | 113.72 | 113.72 | 623.118 | 288 | 600.457 | 1.663 | 0.998 | 8.881 | 1.023 | 16.434 | 0.325 | 0.998 | 0.994
5.14 | 15 | 21624.514 | 1924.332 | 8466.504 | 175.205 | 175.205 | 688.174 | 288 | 630.464 | 2.088 | 0.998 | 11.054 | 1.027 | 24.175 | 0.479 | 0.998 | 0.994
6.175 | 18 | 29762.763 | 2306.801 | 8796.238 | 246.031 | 246.031 | 754.697 | 288 | 660.598 | 2.513 | 0.998 | 13.184 | 1.031 | 33.146 | 0.656 | 0.998 | 0.994
7.148 | 21 | 39005.705 | 2678.037 | 9118.828 | 332.47 | 332.47 | 803.577 | 288 | 681.969 | 2.984 | 0.998 | 15.514 | 1.036 | 42.646 | 0.844 | 0.998 | 0.994
8.206 | 24 | 50993.002 | 3087.443 | 9298.829 | 438.055 | 438.055 | 900.333 | 288 | 723.608 | 3.597 | 0.998 | 18.406 | 1.042 | 58.715 | 1.162 | 0.998 | 0.994
9.3 | 27 | 72771.019 | 3560.388 | 9739.883 | 645.104 | 645.104 | 1045.567 | 288 | 769.18 | 4.535 | 0.998 | 22.61 | 1.052 | 86.833 | 1.719 | 0.998 | 0.994
1.138 | 3 | 1540.438 | 1370.9 | 6640.317 | 8.594 | 8.594 | 471.163 | 288 | 545.684 | 1.149 | 0.998 | 6.129 | 1.019 | 2.83 | 0.1 | 0.998 | 0.995
2.088 | 6 | 5224.767 | 1345.525 | 6753.445 | 22.523 | 22.523 | 560.158 | 288 | 561.805 | 1.274 | 0.998 | 6.836 | 1.02 | 22.407 | 0.222 | 0.998 | 0.995
3.144 | 9 | 8375.394 | 1386.736 | 7055.051 | 60.309 | 60.309 | 568.521 | 288 | 574.375 | 1.392 | 0.998 | 7.451 | 1.021 | 11.615 | 0.23 | 0.998 | 0.995
4.161 | 12 | 14718.203 | 1547.451 | 7724.226 | 113.739 | 113.739 | 622.277 | 288 | 600.3 | 1.663 | 0.998 | 8.872 | 1.023 | 16.393 | 0.325 | 0.998 | 0.995
5.14 | 15 | 21624.738 | 1924.334 | 8467.394 | 175.236 | 175.236 | 687.246 | 288 | 630.289 | 2.088 | 0.998 | 11.043 | 1.027 | 24.121 | 0.477 | 0.998 | 0.995
6.175 | 18 | 29762.84 | 2306.787 | 8797.258 | 245.971 | 245.971 | 753.637 | 288 | 660.382 | 2.513 | 0.998 | 13.171 | 1.031 | 33.075 | 0.655 | 0.998 | 0.995
7.148 | 21 | 39005.119 | 2678.04 | 9119.327 | 332.334 | 332.334 | 802.592 | 288 | 681.803 | 2.984 | 0.998 | 15.497 | 1.036 | 42.567 | 0.843 | 0.998 | 0.995
8.206 | 24 | 50992.892 | 3087.443 | 9299.249 | 437.935 | 437.935 | 899.308 | 288 | 723.444 | 3.596 | 0.998 | 18.386 | 1.042 | 58.618 | 1.16 | 0.998 | 0.995
9.3 | 27 | 72771.728 | 3560.391 | 9740.763 | 644.776 | 644.776 | 1044.717 | 288 | 769.028 | 4.534 | 0.998 | 22.584 | 1.052 | 86.73 | 1.717 | 0.998 | 0.995
1.138 | 3 | 1767.515 | 1382.609 | 6650.633 | 9.269 | 9.269 | 475.766 | 288 | 546.861 | 1.159 | 0.998 | 6.178 | 1.019 | 1.898 | 0.105 | 0.998 | 0.996
2.088 | 6 | 5265.687 | 1345.784 | 6756.094 | 22.572 | 22.572 | 560.37 | 288 | 561.796 | 1.275 | 0.998 | 6.836 | 1.02 | 22.176 | 0.223 | 0.998 | 0.996
3.144 | 9 | 8375.512 | 1386.736 | 7057.558 | 60.313 | 60.313 | 567.753 | 288 | 574.234 | 1.392 | 0.998 | 7.444 | 1.021 | 11.582 | 0.229 | 0.998 | 0.996
4.161 | 12 | 14718.212 | 1547.451 | 7726.169 | 113.743 | 113.743 | 621.437 | 288 | 600.144 | 1.663 | 0.998 | 8.864 | 1.023 | 16.351 | 0.324 | 0.998 | 0.996
5.14 | 15 | 21624.854 | 1924.335 | 8468.282 | 175.212 | 175.212 | 686.32 | 288 | 630.114 | 2.088 | 0.998 | 11.031 | 1.027 | 24.066 | 0.476 | 0.998 | 0.996
6.175 | 18 | 29762.911 | 2306.773 | 8798.278 | 245.953 | 245.953 | 752.58 | 288 | 660.167 | 2.512 | 0.998 | 13.158 | 1.031 | 33.004 | 0.653 | 0.998 | 0.996
7.148 | 21 | 39004.518 | 2678.044 | 9119.825 | 332.375 | 332.375 | 801.609 | 288 | 681.637 | 2.983 | 0.998 | 15.48 | 1.036 | 42.488 | 0.841 | 0.998 | 0.996
8.206 | 24 | 50992.829 | 3087.443 | 9299.668 | 437.967 | 437.967 | 898.285 | 288 | 723.28 | 3.595 | 0.998 | 18.366 | 1.042 | 58.522 | 1.159 | 0.998 | 0.996
9.3 | 27 | 72772.547 | 3560.392 | 9741.638 | 644.825 | 644.825 | 1043.871 | 288 | 768.877 | 4.533 | 0.998 | 22.557 | 1.052 | 86.627 | 1.715 | 0.998 | 0.996
1.138 | 3 | 2169.032 | 1394.081 | 6660.978 | 9.947 | 9.947 | 485.868 | 288 | 548.866 | 1.176 | 0.998 | 6.262 | 1.019 | 1.025 | 0.116 | 0.998 | 0.997
2.088 | 6 | 5204.64 | 1345.555 | 6758.404 | 22.527 | 22.527 | 558.034 | 288 | 561.393 | 1.273 | 0.998 | 6.817 | 1.02 | 22.182 | 0.22 | 0.998 | 0.997
3.144 | 9 | 8375.633 | 1386.737 | 7060.066 | 60.315 | 60.315 | 566.986 | 288 | 574.092 | 1.392 | 0.998 | 7.437 | 1.021 | 11.549 | 0.229 | 0.998 | 0.997
4.161 | 12 | 14718.295 | 1547.452 | 7728.119 | 113.742 | 113.742 | 620.599 | 288 | 599.988 | 1.663 | 0.998 | 8.855 | 1.023 | 16.31 | 0.323 | 0.998 | 0.997
5.14 | 15 | 21624.866 | 1924.338 | 8469.167 | 175.217 | 175.217 | 685.396 | 288 | 629.939 | 2.088 | 0.998 | 11.02 | 1.027 | 24.012 | 0.475 | 0.998 | 0.997
6.175 | 18 | 29762.944 | 2306.761 | 8799.298 | 246.028 | 246.028 | 751.525 | 288 | 659.953 | 2.512 | 0.998 | 13.144 | 1.031 | 32.933 | 0.652 | 0.998 | 0.997
7.148 | 21 | 39003.99 | 2678.048 | 9120.324 | 332.45 | 332.45 | 800.63 | 288 | 681.472 | 2.983 | 0.998 | 15.463 | 1.036 | 42.409 | 0.84 | 0.998 | 0.997
8.206 | 24 | 50992.844 | 3087.44 | 9300.086 | 438.066 | 438.066 | 897.267 | 288 | 723.117 | 3.594 | 0.998 | 18.346 | 1.042 | 58.427 | 1.157 | 0.998 | 0.997
9.3 | 27 | 72773.165 | 3560.393 | 9742.506 | 644.988 | 644.988 | 1043.026 | 288 | 768.726 | 4.532 | 0.998 | 22.531 | 1.052 | 86.524 | 1.713 | 0.998 | 0.997
1.138 | 3 | 2623.725 | 1402.458 | 6669.282 | 10.446 | 10.446 | 497.9 | 288 | 551.074 | 1.194 | 0.998 | 6.356 | 1.019 | 0.362 | 0.13 | 0.998 | 0.998
2.088 | 6 | 5028.477 | 1344.906 | 6760.453 | 22.408 | 22.408 | 552.988 | 288 | 560.677 | 1.267 | 0.998 | 6.785 | 1.02 | 22.458 | 0.214 | 0.998 | 0.998
3.144 | 9 | 8375.72 | 1386.737 | 7062.573 | 60.319 | 60.319 | 566.22 | 288 | 573.951 | 1.391 | 0.998 | 7.43 | 1.021 | 11.516 | 0.228 | 0.998 | 0.998
4.161 | 12 | 14718.441 | 1547.453 | 7730.076 | 113.744 | 113.744 | 619.764 | 288 | 599.833 | 1.663 | 0.998 | 8.846 | 1.023 | 16.269 | 0.322 | 0.998 | 0.998
5.14 | 15 | 21625.168 | 1924.339 | 8470.06 | 175.259 | 175.259 | 684.476 | 288 | 629.766 | 2.087 | 0.998 | 11.009 | 1.027 | 23.958 | 0.474 | 0.998 | 0.998
6.175 | 18 | 29763.005 | 2306.749 | 8800.319 | 245.948 | 245.948 | 750.474 | 288 | 659.739 | 2.512 | 0.998 | 13.131 | 1.031 | 32.862 | 0.651 | 0.998 | 0.998
7.148 | 21 | 39003.397 | 2678.051 | 9120.822 | 332.443 | 332.443 | 799.653 | 288 | 681.307 | 2.982 | 0.998 | 15.447 | 1.036 | 42.33 | 0.838 | 0.998 | 0.998
8.206 | 24 | 50992.783 | 3087.44 | 9300.504 | 438.076 | 438.076 | 896.251 | 288 | 722.955 | 3.594 | 0.998 | 18.325 | 1.042 | 58.331 | 1.155 | 0.998 | 0.998
9.3 | 27 | 72774.462 | 3560.392 | 9743.379 | 644.797 | 644.797 | 1042.187 | 288 | 768.577 | 4.53 | 0.998 | 22.504 | 1.052 | 86.422 | 1.711 | 0.998 | 0.998
1.138 | 3 | 3489.328 | 1408.611 | 6676.461 | 10.829 | 10.829 | 522.129 | 288 | 555.115 | 1.226 | 0.998 | 6.532 | 1.019 | 0 | 0.159 | 0.998 | 0.999
2.088 | 6 | 4865.38 | 1344.681 | 6762.791 | 22.363 | 22.363 | 547.784 | 288 | 559.816 | 1.262 | 0.998 | 6.745 | 1.02 | 22.251 | 0.208 | 0.998 | 0.999
3.144 | 9 | 8375.883 | 1386.737 | 7065.086 | 60.308 | 60.308 | 565.457 | 288 | 573.81 | 1.391 | 0.998 | 7.423 | 1.021 | 11.484 | 0.227 | 0.998 | 0.999
4.161 | 12 | 14718.489 | 1547.453 | 7732.027 | 113.746 | 113.746 | 618.931 | 288 | 599.678 | 1.662 | 0.998 | 8.837 | 1.023 | 16.228 | 0.321 | 0.998 | 0.999
5.14 | 15 | 21625.036 | 1924.342 | 8470.942 | 175.213 | 175.213 | 683.555 | 288 | 629.591 | 2.087 | 0.998 | 10.998 | 1.027 | 23.903 | 0.473 | 0.998 | 0.999
6.175 | 18 | 29763.014 | 2306.744 | 8801.34 | 246.007 | 246.007 | 749.426 | 288 | 659.526 | 2.511 | 0.998 | 13.118 | 1.031 | 32.791 | 0.649 | 0.998 | 0.999
7.148 | 21 | 39002.908 | 2678.054 | 9121.32 | 332.425 | 332.425 | 798.679 | 288 | 681.143 | 2.981 | 0.998 | 15.43 | 1.036 | 42.252 | 0.837 | 0.998 | 0.999
8.206 | 24 | 50992.723 | 3087.439 | 9300.92 | 438.061 | 438.061 | 895.238 | 288 | 722.794 | 3.593 | 0.998 | 18.305 | 1.043 | 58.236 | 1.153 | 0.998 | 0.999
9.3 | 27 | 72774.39 | 3560.399 | 9744.23 | 644.847 | 644.847 | 1041.344 | 288 | 768.428 | 4.529 | 0.998 | 22.478 | 1.052 | 86.319 | 1.709 | 0.998 | 0.999
1.138 | 3 | 4739.337 | 1404.263 | 6676.82 | 10.573 | 10.573 | 557.398 | 288 | 560.106 | 1.267 | 0.998 | 6.755 | 1.019 | 0.218 | 0.202 | 0.998 | 1
2.088 | 6 | 4524.295 | 1344.355 | 6764.927 | 22.3 | 22.3 | 538.159 | 288 | 558.432 | 1.251 | 0.998 | 6.683 | 1.02 | 22.201 | 0.196 | 0.998 | 1
3.144 | 9 | 8375.905 | 1386.738 | 7067.59 | 60.314 | 60.314 | 564.694 | 288 | 573.668 | 1.391 | 0.998 | 7.416 | 1.021 | 11.451 | 0.227 | 0.998 | 1
4.161 | 12 | 14718.503 | 1547.454 | 7733.977 | 113.742 | 113.742 | 618.099 | 288 | 599.523 | 1.662 | 0.998 | 8.829 | 1.023 | 16.187 | 0.32 | 0.998 | 1
5.14 | 15 | 21625.519 | 1924.342 | 8471.841 | 175.228 | 175.228 | 682.64 | 288 | 629.418 | 2.087 | 0.998 | 10.987 | 1.027 | 23.849 | 0.472 | 0.998 | 1
6.175 | 18 | 29763.105 | 2306.736 | 8802.363 | 245.986 | 245.986 | 748.381 | 288 | 659.313 | 2.511 | 0.998 | 13.105 | 1.031 | 32.721 | 0.648 | 0.998 | 1
7.148 | 21 | 39002.325 | 2678.057 | 9121.817 | 332.405 | 332.405 | 797.707 | 288 | 680.979 | 2.981 | 0.998 | 15.414 | 1.036 | 42.173 | 0.835 | 0.998 | 1
8.206 | 24 | 50992.707 | 3087.437 | 9301.336 | 438.072 | 438.072 | 894.229 | 288 | 722.633 | 3.592 | 0.998 | 18.285 | 1.043 | 58.141 | 1.151 | 0.998 | 1
9.3 | 27 | 72775.44 | 3560.397 | 9745.089 | 645.123 | 645.123 | 1040.508 | 288 | 768.281 | 4.528 | 0.998 | 22.451 | 1.052 | 86.217 | 1.707 | 0.998 | 1
1.138 | 3 | 3322.172 | 1364.739 | 6589.002 | 8.254 | 8.254 | 542.534 | 288 | 556.896 | 1.214 | 0.998 | 6.616 | 1.019 | 9.203 | 0.182 | 0.999 | 0.975
2.088 | 6 | 3739.02 | 1386.912 | 6728.796 | 30.062 | 30.062 | 518.366 | 288 | 559.155 | 1.237 | 0.998 | 6.723 | 1.02 | 0 | 0.147 | 0.999 | 0.975
3.144 | 9 | 8373.309 | 1386.717 | 7002.935 | 60.286 | 60.286 | 583.796 | 288 | 577.023 | 1.394 | 0.998 | 7.597 | 1.02 | 12.265 | 0.243 | 0.999 | 0.975
4.161 | 12 | 14716.423 | 1547.438 | 7683.513 | 113.714 | 113.714 | 639.069 | 288 | 603.274 | 1.667 | 0.998 | 9.054 | 1.023 | 17.219 | 0.341 | 0.999 | 0.975
5.14 | 15 | 21620.867 | 1924.302 | 8448.77 | 175.184 | 175.184 | 705.763 | 288 | 633.626 | 2.094 | 0.998 | 11.271 | 1.026 | 25.21 | 0.499 | 0.999 | 0.975
6.175 | 18 | 29760.316 | 2306.817 | 8775.984 | 245.995 | 245.995 | 774.926 | 288 | 664.585 | 2.52 | 0.998 | 13.445 | 1.03 | 34.498 | 0.683 | 0.999 | 0.975
7.148 | 21 | 39019.753 | 2677.893 | 9108.835 | 332.591 | 332.591 | 822.173 | 288 | 684.919 | 2.997 | 0.998 | 15.842 | 1.036 | 44.155 | 0.874 | 0.999 | 0.975
8.206 | 24 | 50977.938 | 3086.96 | 9289.899 | 437.902 | 437.902 | 919.743 | 288 | 726.538 | 3.611 | 0.998 | 18.799 | 1.042 | 60.535 | 1.198 | 0.999 | 0.975
9.3 | 27 | 72753.517 | 3560.336 | 9721.011 | 644.684 | 644.684 | 1061.13 | 288 | 771.929 | 4.558 | 0.998 | 23.133 | 1.052 | 88.768 | 1.757 | 0.999 | 0.975
1.138 | 3 | 3306.045 | 1361.005 | 6589.002 | 8.194 | 8.194 | 541.479 | 288 | 556.625 | 1.213 | 0.998 | 6.603 | 1.019 | 9.155 | 0.181 | 0.999 | 0.976
2.088 | 6 | 3632.979 | 1385.65 | 6730.344 | 29.819 | 29.819 | 514.697 | 288 | 558.396 | 1.233 | 0.998 | 6.689 | 1.02 | 0 | 0.143 | 0.999 | 0.976
3.144 | 9 | 8373.394 | 1386.718 | 7005.424 | 60.289 | 60.289 | 582.995 | 288 | 576.879 | 1.394 | 0.998 | 7.589 | 1.02 | 12.232 | 0.242 | 0.999 | 0.976
4.161 | 12 | 14716.425 | 1547.438 | 7685.415 | 113.71 | 113.71 | 638.186 | 288 | 603.112 | 1.667 | 0.998 | 9.045 | 1.023 | 17.176 | 0.34 | 0.999 | 0.976
5.14 | 15 | 21620.919 | 1924.305 | 8449.649 | 175.203 | 175.203 | 704.788 | 288 | 633.443 | 2.094 | 0.998 | 11.26 | 1.026 | 25.153 | 0.498 | 0.999 | 0.976
6.175 | 18 | 29760.474 | 2306.817 | 8776.991 | 246.015 | 246.015 | 773.806 | 288 | 664.357 | 2.519 | 0.998 | 13.431 | 1.031 | 34.424 | 0.682 | 0.999 | 0.976
7.148 | 21 | 39018.903 | 2677.906 | 9109.339 | 332.562 | 332.562 | 821.136 | 288 | 684.744 | 2.996 | 0.998 | 15.824 | 1.036 | 44.072 | 0.873 | 0.999 | 0.976
8.206 | 24 | 50981.754 | 3087.05 | 9290.395 | 438.001 | 438.001 | 918.669 | 288 | 726.367 | 3.611 | 0.998 | 18.778 | 1.042 | 60.438 | 1.196 | 0.999 | 0.976
9.3 | 27 | 72753.587 | 3560.346 | 9721.984 | 644.796 | 644.796 | 1060.226 | 288 | 771.756 | 4.557 | 0.998 | 23.105 | 1.052 | 88.659 | 1.755 | 0.999 | 0.976
1.138 | 3 | 3493.467 | 1365.849 | 6595.162 | 8.533 | 8.533 | 546.846 | 288 | 557.388 | 1.22 | 0.998 | 6.638 | 1.019 | 10.384 | 0.189 | 0.999 | 0.977
2.088 | 6 | 3785.712 | 1387.427 | 6733.939 | 30.15 | 30.15 | 518.477 | 288 | 559.049 | 1.239 | 0.998 | 6.719 | 1.02 | 0 | 0.148 | 0.999 | 0.977
3.144 | 9 | 8373.456 | 1386.718 | 7007.913 | 60.29 | 60.29 | 582.196 | 288 | 576.735 | 1.394 | 0.998 | 7.582 | 1.02 | 12.198 | 0.241 | 0.999 | 0.977
4.161 | 12 | 14716.522 | 1547.439 | 7687.328 | 113.724 | 113.724 | 637.307 | 288 | 602.95 | 1.667 | 0.998 | 9.035 | 1.023 | 17.133 | 0.339 | 0.999 | 0.977
5.14 | 15 | 21621.217 | 1924.306 | 8450.535 | 175.198 | 175.198 | 703.817 | 288 | 633.262 | 2.093 | 0.998 | 11.248 | 1.027 | 25.097 | 0.497 | 0.999 | 0.977
6.175 | 18 | 29760.607 | 2306.819 | 8777.997 | 245.951 | 245.951 | 772.69 | 288 | 664.129 | 2.519 | 0.998 | 13.418 | 1.031 | 34.35 | 0.68 | 0.999 | 0.977
7.148 | 21 | 39018.131 | 2677.917 | 9109.843 | 332.477 | 332.477 | 820.102 | 288 | 684.569 | 2.995 | 0.998 | 15.807 | 1.036 | 43.99 | 0.871 | 0.999 | 0.977
8.206 | 24 | 50984.631 | 3087.127 | 9290.876 | 438.031 | 438.031 | 917.595 | 288 | 726.195 | 3.61 | 0.998 | 18.758 | 1.042 | 60.341 | 1.195 | 0.999 | 0.977
9.3 | 27 | 72755.025 | 3560.349 | 9722.971 | 644.71 | 644.71 | 1059.333 | 288 | 771.586 | 4.556 | 0.998 | 23.078 | 1.052 | 88.552 | 1.753 | 0.999 | 0.977
1.138 | 3 | 3726.886 | 1373.032 | 6602.606 | 8.862 | 8.862 | 550.676 | 288 | 558.336 | 1.229 | 0.998 | 6.681 | 1.019 | 7.914 | 0.192 | 0.999 | 0.978
2.088 | 6 | 3664.011 | 1385.94 | 6735.396 | 29.874 | 29.874 | 514.232 | 288 | 558.282 | 1.234 | 0.998 | 6.684 | 1.02 | 0 | 0.143 | 0.999 | 0.978
3.144 | 9 | 8373.557 | 1386.719 | 7010.404 | 60.289 | 60.289 | 581.399 | 288 | 576.592 | 1.394 | 0.998 | 7.575 | 1.02 | 12.164 | 0.241 | 0.999 | 0.978
4.161 | 12 | 14716.605 | 1547.44 | 7689.242 | 113.721 | 113.721 | 636.43 | 288 | 602.789 | 1.667 | 0.998 | 9.026 | 1.023 | 17.09 | 0.338 | 0.999 | 0.978
5.14 | 15 | 21621.303 | 1924.307 | 8451.416 | 175.22 | 175.22 | 702.848 | 288 | 633.08 | 2.093 | 0.998 | 11.237 | 1.027 | 25.04 | 0.496 | 0.999 | 0.978
6.175 | 18 | 29760.741 | 2306.821 | 8779.003 | 246.018 | 246.018 | 771.576 | 288 | 663.903 | 2.519 | 0.998 | 13.404 | 1.031 | 34.276 | 0.679 | 0.999 | 0.978
7.148 | 21 | 39017.4 | 2677.925 | 9110.347 | 332.562 | 332.562 | 819.07 | 288 | 684.395 | 2.995 | 0.998 | 15.79 | 1.036 | 43.907 | 0.869 | 0.999 | 0.978
8.206 | 24 | 50986.88 | 3087.191 | 9291.347 | 438.056 | 438.056 | 916.522 | 288 | 726.022 | 3.61 | 0.998 | 18.738 | 1.042 | 60.242 | 1.193 | 0.999 | 0.978
9.3 | 27 | 72755.455 | 3560.356 | 9723.939 | 645.005 | 645.005 | 1058.438 | 288 | 771.415 | 4.555 | 0.998 | 23.05 | 1.052 | 88.444 | 1.751 | 0.999 | 0.978
1.138 | 3 | 3297.692 | 1377.219 | 6607.177 | 9.057 | 9.057 | 536.735 | 288 | 556.392 | 1.215 | 0.998 | 6.594 | 1.019 | 7.299 | 0.175 | 0.999 | 0.979
2.088 | 6 | 3376.119 | 1381.48 | 6734.927 | 29.03 | 29.03 | 505.599 | 288 | 556.817 | 1.223 | 0.998 | 6.618 | 1.02 | 0.454 | 0.133 | 0.999 | 0.979
3.144 | 9 | 8373.696 | 1386.719 | 7012.899 | 60.288 | 60.288 | 580.604 | 288 | 576.449 | 1.394 | 0.998 | 7.567 | 1.02 | 12.131 | 0.24 | 0.999 | 0.979
4.161 | 12 | 14716.713 | 1547.44 | 7691.159 | 113.723 | 113.723 | 635.555 | 288 | 602.628 | 1.667 | 0.998 | 9.017 | 1.023 | 17.047 | 0.337 | 0.999 | 0.979
5.14 | 15 | 21621.526 | 1924.309 | 8452.301 | 175.2 | 175.2 | 701.882 | 288 | 632.899 | 2.093 | 0.998 | 11.225 | 1.027 | 24.984 | 0.495 | 0.999 | 0.979
6.175 | 18 | 29760.877 | 2306.822 | 8780.01 | 246.02 | 246.02 | 770.466 | 288 | 663.677 | 2.518 | 0.998 | 13.39 | 1.031 | 34.203 | 0.677 | 0.999 | 0.979
7.148 | 21 | 39016.603 | 2677.936 | 9110.85 | 332.578 | 332.578 | 818.042 | 288 | 684.222 | 2.994 | 0.998 | 15.772 | 1.036 | 43.825 | 0.868 | 0.999 | 0.979
8.206 | 24 | 50988.387 | 3087.244 | 9291.807 | 438.033 | 438.033 | 915.449 | 288 | 725.85 | 3.609 | 0.998 | 18.717 | 1.042 | 60.144 | 1.191 | 0.999 | 0.979
9.3 | 27 | 72757.177 | 3560.356 | 9724.917 | 644.98 | 644.98 | 1057.551 | 288 | 771.247 | 4.554 | 0.998 | 23.023 | 1.052 | 88.337 | 1.749 | 0.999 | 0.979
1.138 | 3 | 4043.572 | 1369.46 | 6605.12 | 8.596 | 8.596 | 559.875 | 288 | 559.331 | 1.239 | 0.998 | 6.726 | 1.019 | 9.143 | 0.205 | 0.999 | 0.98
2.088 | 6 | 3198.554 | 1378.284 | 6735.19 | 28.424 | 28.424 | 500.293 | 288 | 555.802 | 1.216 | 0.998 | 6.573 | 1.02 | 1.819 | 0.128 | 0.999 | 0.98
3.144 | 9 | 8373.715 | 1386.72 | 7015.387 | 60.289 | 60.289 | 579.809 | 288 | 576.305 | 1.394 | 0.998 | 7.56 | 1.02 | 12.097 | 0.239 | 0.999 | 0.98
4.161 | 12 | 14716.714 | 1547.441 | 7693.07 | 113.726 | 113.726 | 634.681 | 288 | 602.467 | 1.666 | 0.998 | 9.008 | 1.023 | 17.005 | 0.337 | 0.999 | 0.98
5.14 | 15 | 21621.728 | 1924.31 | 8453.185 | 175.179 | 175.179 | 700.918 | 288 | 632.719 | 2.093 | 0.998 | 11.214 | 1.027 | 24.928 | 0.493 | 0.999 | 0.98
6.175 | 18 | 29761.042 | 2306.822 | 8781.017 | 245.998 | 245.998 | 769.359 | 288 | 663.451 | 2.518 | 0.998 | 13.376 | 1.031 | 34.129 | 0.676 | 0.999 | 0.98
7.148 | 21 | 39015.887 | 2677.943 | 9111.353 | 332.513 | 332.513 | 817.016 | 288 | 684.049 | 2.994 | 0.998 | 15.755 | 1.036 | 43.743 | 0.866 | 0.999 | 0.98
8.206 | 24 | 50989.495 | 3087.283 | 9292.259 | 437.924 | 437.924 | 914.378 | 288 | 725.677 | 3.608 | 0.998 | 18.697 | 1.042 | 60.045 | 1.189 | 0.999 | 0.98
9.3 | 27 | 72758.334 | 3560.353 | 9725.881 | 644.862 | 644.862 | 1056.664 | 288 | 771.08 | 4.553 | 0.998 | 22.995 | 1.052 | 88.23 | 1.747 | 0.999 | 0.98
1.138 | 3 | 2975.8 | 1376.661 | 6611.146 | 9.003 | 9.003 | 525.503 | 288 | 554.662 | 1.203 | 0.998 | 6.517 | 1.019 | 6.725 | 0.162 | 0.999 | 0.981
2.088 | 6 | 2857.975 | 1367.648 | 6730.527 | 26.455 | 26.455 | 493.37 | 288 | 554.009 | 1.202 | 0.998 | 6.494 | 1.02 | 7.093 | 0.124 | 0.999 | 0.981
3.144 | 9 | 8373.787 | 1386.72 | 7017.879 | 60.292 | 60.292 | 579.017 | 288 | 576.162 | 1.394 | 0.998 | 7.553 | 1.02 | 12.063 | 0.239 | 0.999 | 0.981
4.161 | 12 | 14716.909 | 1547.441 | 7694.998 | 113.725 | 113.725 | 633.811 | 288 | 602.307 | 1.666 | 0.998 | 8.999 | 1.023 | 16.962 | 0.336 | 0.999 | 0.981
5.14 | 15 | 21621.864 | 1924.312 | 8454.068 | 175.226 | 175.226 | 699.956 | 288 | 632.538 | 2.092 | 0.998 | 11.202 | 1.027 | 24.872 | 0.492 | 0.999 | 0.981
6.175 | 18 | 29761.165 | 2306.824 | 8782.024 | 246.015 | 246.015 | 768.255 | 288 | 663.226 | 2.518 | 0.998 | 13.362 | 1.031 | 34.056 | 0.674 | 0.999 | 0.981
7.148 | 21 | 39015.084 | 2677.954 | 9111.855 | 332.465 | 332.465 | 815.993 | 288 | 683.876 | 2.993 | 0.998 | 15.738 | 1.036 | 43.661 | 0.864 | 0.999 | 0.981
8.206 | 24 | 50990.377 | 3087.316 | 9292.706 | 438 | 438 | 913.31 | 288 | 725.504 | 3.607 | 0.998 | 18.676 | 1.042 | 59.946 | 1.187 | 0.999 | 0.981
9.3 | 27 | 72758.833 | 3560.365 | 9726.835 | 644.834 | 644.834 | 1055.778 | 288 | 770.913 | 4.551 | 0.998 | 22.968 | 1.052 | 88.123 | 1.744 | 0.999 | 0.981
1.138 | 3 | 3818.222 | 1379.229 | 6616.213 | 9.156 | 9.156 | 548.868 | 288 | 558.239 | 1.233 | 0.998 | 6.677 | 1.019 | 6.483 | 0.19 | 0.999 | 0.982
2.088 | 6 | 2942.924 | 1354.933 | 6724.64 | 24.147 | 24.147 | 501.04 | 288 | 554.161 | 1.202 | 0.998 | 6.501 | 1.019 | 14.343 | 0.139 | 0.999 | 0.982
3.144 | 9 | 8373.893 | 1386.72 | 7020.374 | 60.296 | 60.296 | 578.226 | 288 | 576.019 | 1.393 | 0.998 | 7.545 | 1.021 | 12.03 | 0.238 | 0.999 | 0.982
4.161 | 12 | 14716.938 | 1547.442 | 7696.915 | 113.713 | 113.713 | 632.943 | 288 | 602.147 | 1.666 | 0.998 | 8.99 | 1.023 | 16.92 | 0.335 | 0.999 | 0.982
5.14 | 15 | 21621.936 | 1924.314 | 8454.95 | 175.226 | 175.226 | 698.997 | 288 | 632.358 | 2.092 | 0.998 | 11.191 | 1.027 | 24.816 | 0.491 | 0.999 | 0.982
6.175 | 18 | 29761.287 | 2306.827 | 8783.031 | 245.985 | 245.985 | 767.155 | 288 | 663.002 | 2.517 | 0.998 | 13.348 | 1.031 | 33.983 | 0.673 | 0.999 | 0.982
7.148 | 21 | 39014.345 | 2677.962 | 9112.357 | 332.498 | 332.498 | 814.973 | 288 | 683.704 | 2.992 | 0.998 | 15.721 | 1.036 | 43.579 | 0.863 | 0.999 | 0.982
8.206 | 24 | 50991.069 | 3087.344 | 9293.15 | 438.028 | 438.028 | 912.245 | 288 | 725.332 | 3.607 | 0.998 | 18.656 | 1.042 | 59.848 | 1.185 | 0.999 | 0.982
9.3 | 27 | 72759.321 | 3560.372 | 9727.781 | 644.822 | 644.822 | 1054.894 | 288 | 770.747 | 4.55 | 0.998 | 22.94 | 1.052 | 88.016 | 1.742 | 0.999 | 0.982
1.138 | 3 | 2643.646 | 1372.39 | 6612.77 | 8.744 | 8.744 | 514.251 | 288 | 552.774 | 1.191 | 0.998 | 6.435 | 1.019 | 6.361 | 0.15 | 0.999 | 0.983
2.088 | 6 | 3639.422 | 1345.752 | 6721.359 | 22.533 | 22.533 | 524.925 | 288 | 556.994 | 1.224 | 0.998 | 6.626 | 1.019 | 20.662 | 0.173 | 0.999 | 0.983
3.144 | 9 | 8373.939 | 1386.721 | 7022.865 | 60.296 | 60.296 | 577.437 | 288 | 575.876 | 1.393 | 0.998 | 7.538 | 1.021 | 11.996 | 0.237 | 0.999 | 0.983
4.161 | 12 | 14717.004 | 1547.443 | 7698.836 | 113.728 | 113.728 | 632.076 | 288 | 601.987 | 1.666 | 0.998 | 8.981 | 1.023 | 16.877 | 0.334 | 0.999 | 0.983
5.14 | 15 | 21622.291 | 1924.315 | 8455.84 | 175.215 | 175.215 | 698.041 | 288 | 632.179 | 2.092 | 0.998 | 11.179 | 1.027 | 24.76 | 0.49 | 0.999 | 0.983
6.175 | 18 | 29761.466 | 2306.826 | 8784.038 | 246.021 | 246.021 | 766.058 | 288 | 662.779 | 2.517 | 0.998 | 13.335 | 1.031 | 33.911 | 0.671 | 0.999 | 0.983
7.148 | 21 | 39013.665 | 2677.969 | 9112.859 | 332.557 | 332.557 | 813.956 | 288 | 683.533 | 2.992 | 0.998 | 15.703 | 1.036 | 43.497 | 0.861 | 0.999 | 0.983
8.206 | 24 | 50991.613 | 3087.369 | 9293.59 | 438.101 | 438.101 | 911.182 | 288 | 725.16 | 3.606 | 0.998 | 18.635 | 1.042 | 59.749 | 1.183 | 0.999 | 0.983
9.3 | 27 | 72760.516 | 3560.371 | 9728.73 | 644.712 | 644.712 | 1054.015 | 288 | 770.582 | 4.549 | 0.998 | 22.913 | 1.052 | 87.91 | 1.74 | 0.999 | 0.983
1.138 | 3 | 2445.566 | 1367.029 | 6611.36 | 8.431 | 8.431 | 508.17 | 288 | 551.616 | 1.183 | 0.998 | 6.385 | 1.019 | 6.979 | 0.143 | 0.999 | 0.984
2.088 | 6 | 4372.814 | 1343.51 | 6722.684 | 22.146 | 22.146 | 545.87 | 288 | 559.828 | 1.247 | 0.998 | 6.754 | 1.019 | 23.131 | 0.201 | 0.999 | 0.984
3.144 | 9 | 8374.038 | 1386.723 | 7025.363 | 60.297 | 60.297 | 576.649 | 288 | 575.733 | 1.393 | 0.998 | 7.531 | 1.021 | 11.963 | 0.237 | 0.999 | 0.984
4.161 | 12 | 14717.057 | 1547.444 | 7700.759 | 113.731 | 113.731 | 631.212 | 288 | 601.828 | 1.666 | 0.998 | 8.972 | 1.023 | 16.835 | 0.333 | 0.999 | 0.984
5.14 | 15 | 21622.501 | 1924.316 | 8456.726 | 175.188 | 175.188 | 697.087 | 288 | 632 | 2.091 | 0.998 | 11.168 | 1.027 | 24.704 | 0.489 | 0.999 | 0.984
6.175 | 18 | 29761.592 | 2306.828 | 8785.045 | 245.994 | 245.994 | 764.964 | 288 | 662.556 | 2.517 | 0.998 | 13.321 | 1.031 | 33.838 | 0.67 | 0.999 | 0.984
7.148 | 21 | 39012.945 | 2677.977 | 9113.361 | 332.533 | 332.533 | 812.942 | 288 | 683.361 | 2.991 | 0.998 | 15.686 | 1.036 | 43.416 | 0.86 | 0.999 | 0.984
8.206 | 24 | 50992.053 | 3087.389 | 9294.028 | 437.979 | 437.979 | 910.122 | 288 | 724.989 | 3.605 | 0.998 | 18.615 | 1.042 | 59.651 | 1.181 | 0.999 | 0.984
9.3 | 27 | 72761.654 | 3560.372 | 9729.673 | 645.059 | 645.059 | 1053.14 | 288 | 770.419 | 4.548 | 0.998 | 22.886 | 1.052 | 87.804 | 1.738 | 0.999 | 0.984
1.138 | 3 | 2500.535 | 1373.191 | 6617.913 | 8.786 | 8.786 | 508.127 | 288 | 551.785 | 1.186 | 0.998 | 6.393 | 1.019 | 5.734 | 0.143 | 0.999 | 0.985
2.088 | 6 | 5241.331 | 1345.164 | 6726.346 | 22.47 | 22.47 | 568.2 | 288 | 563.04 | 1.275 | 0.998 | 6.902 | 1.019 | 22.874 | 0.229 | 0.999 | 0.985
3.144 | 9 | 8374.249 | 1386.73 | 7027.873 | 60.297 | 60.297 | 575.865 | 288 | 575.591 | 1.393 | 0.998 | 7.523 | 1.021 | 11.93 | 0.236 | 0.999 | 0.985
4.161 | 12 | 14717.162 | 1547.444 | 7702.687 | 113.731 | 113.731 | 630.35 | 288 | 601.669 | 1.665 | 0.998 | 8.963 | 1.023 | 16.793 | 0.332 | 0.999 | 0.985
5.14 | 15 | 21622.33 | 1924.319 | 8457.602 | 175.188 | 175.188 | 696.134 | 288 | 631.821 | 2.091 | 0.998 | 11.156 | 1.027 | 24.648 | 0.488 | 0.999 | 0.985
6.175 | 18 | 29761.737 | 2306.829 | 8786.053 | 245.985 | 245.985 | 763.873 | 288 | 662.334 | 2.516 | 0.998 | 13.307 | 1.031 | 33.765 | 0.668 | 0.999 | 0.985
7.148 | 21 | 39012.227 | 2677.984 | 9113.862 | 332.459 | 332.459 | 811.93 | 288 | 683.191 | 2.991 | 0.998 | 15.669 | 1.036 | 43.335 | 0.858 | 0.999 | 0.985
8.206 | 24 | 50992.353 | 3087.409 | 9294.463 | 437.986 | 437.986 | 909.065 | 288 | 724.818 | 3.604 | 0.998 | 18.594 | 1.042 | 59.552 | 1.179 | 0.999 | 0.985
9.3 | 27 | 72762.483 | 3560.375 | 9730.607 | 645.053 | 645.053 | 1052.265 | 288 | 770.257 | 4.547 | 0.998 | 22.859 | 1.052 | 87.698 | 1.736 | 0.999 | 0.985
1.138 | 3 | 2348.983 | 1370.467 | 6618.277 | 8.62 | 8.62 | 503.037 | 288 | 550.892 | 1.18 | 0.998 | 6.354 | 1.019 | 5.6 | 0.137 | 0.999 | 0.986
2.088 | 6 | 5983.41 | 1349.911 | 6731.934 | 23.332 | 23.332 | 585.742 | 288 | 565.761 | 1.298 | 0.998 | 7.031 | 1.019 | 21.795 | 0.25 | 0.999 | 0.986
3.144 | 9 | 8374.358 | 1386.73 | 7030.371 | 60.298 | 60.298 | 575.081 | 288 | 575.448 | 1.393 | 0.998 | 7.516 | 1.021 | 11.896 | 0.236 | 0.999 | 0.986
4.161 | 12 | 14717.311 | 1547.445 | 7704.622 | 113.727 | 113.727 | 629.49 | 288 | 601.51 | 1.665 | 0.998 | 8.954 | 1.023 | 16.751 | 0.332 | 0.999 | 0.986
5.14 | 15 | 21622.751 | 1924.32 | 8458.494 | 175.202 | 175.202 | 695.186 | 288 | 631.643 | 2.091 | 0.998 | 11.145 | 1.027 | 24.593 | 0.487 | 0.999 | 0.986
6.175 | 18 | 29761.817 | 2306.83 | 8787.064 | 245.99 | 245.99 | 762.786 | 288 | 662.112 | 2.516 | 0.998 | 13.294 | 1.031 | 33.693 | 0.667 | 0.999 | 0.986
7.148 | 21 | 39011.597 | 2677.989 | 9114.364 | 332.406 | 332.406 | 810.921 | 288 | 683.021 | 2.99 | 0.998 | 15.652 | 1.036 | 43.254 | 0.856 | 0.999 | 0.986
8.206 | 24 | 50992.668 | 3087.42 | 9294.896 | 438.075 | 438.075 | 908.012 | 288 | 724.648 | 3.604 | 0.998 | 18.573 | 1.042 | 59.454 | 1.177 | 0.999 | 0.986
9.3 | 27 | 72763.416 | 3560.378 | 9731.537 | 645.07 | 645.07 | 1051.394 | 288 | 770.095 | 4.546 | 0.998 | 22.832 | 1.052 | 87.593 | 1.734 | 0.999 | 0.986
1.138 | 3 | 3574.767 | 1348.986 | 6607.938 | 7.406 | 7.406 | 547.99 | 288 | 556.129 | 1.218 | 0.998 | 6.582 | 1.019 | 17.981 | 0.199 | 0.999 | 0.987
2.088 | 6 | 6082.441 | 1350.903 | 6735.02 | 23.516 | 23.516 | 587.138 | 288 | 565.954 | 1.302 | 0.998 | 7.041 | 1.019 | 21.215 | 0.252 | 0.999 | 0.987
3.144 | 9 | 8374.475 | 1386.731 | 7032.87 | 60.299 | 60.299 | 574.299 | 288 | 575.306 | 1.393 | 0.998 | 7.509 | 1.021 | 11.863 | 0.235 | 0.999 | 0.987
4.161 | 12 | 14717.4 | 1547.445 | 7706.552 | 113.732 | 113.732 | 628.632 | 288 | 601.351 | 1.665 | 0.998 | 8.945 | 1.023 | 16.709 | 0.331 | 0.999 | 0.987
5.14 | 15 | 21622.994 | 1924.321 | 8459.382 | 175.205 | 175.205 | 694.24 | 288 | 631.465 | 2.091 | 0.998 | 11.134 | 1.027 | 24.537 | 0.486 | 0.999 | 0.987
6.175 | 18 | 29761.978 | 2306.83 | 8788.084 | 245.977 | 245.977 | 761.704 | 288 | 661.892 | 2.516 | 0.998 | 13.28 | 1.031 | 33.621 | 0.666 | 0.999 | 0.987
7.148 | 21 | 39010.916 | 2677.995 | 9114.865 | 332.444 | 332.444 | 809.915 | 288 | 682.851 | 2.989 | 0.998 | 15.635 | 1.036 | 43.173 | 0.855 | 0.999 | 0.987
8.206 | 24 | 50992.829 | 3087.433 | 9295.327 | 437.937 | 437.937 | 906.961 | 288 | 724.478 | 3.603 | 0.998 | 18.553 | 1.042 | 59.356 | 1.175 | 0.999 | 0.987
9.3 | 27 | 72764.481 | 3560.38 | 9732.465 | 644.899 | 644.899 | 1050.526 | 288 | 769.935 | 4.544 | 0.998 | 22.805 | 1.052 | 87.487 | 1.732 | 0.999 | 0.987
1.138 | 3 | 4581.478 | 1380.452 | 6632.047 | 9.212 | 9.212 | 565.181 | 288 | 560.487 | 1.258 | 0.998 | 6.78 | 1.019 | 4.96 | 0.211 | 0.999 | 0.988
2.088 | 6 | 5858.78 | 1349.023 | 6736.273 | 23.171 | 23.171 | 581.017 | 288 | 564.922 | 1.294 | 0.998 | 6.991 | 1.019 | 21.583 | 0.245 | 0.999 | 0.988
3.144 | 9 | 8374.578 | 1386.731 | 7035.37 | 60.304 | 60.304 | 573.518 | 288 | 575.164 | 1.393 | 0.998 | 7.502 | 1.021 | 11.83 | 0.234 | 0.999 | 0.988
4.161 | 12 | 14717.366 | 1547.446 | 7708.475 | 113.727 | 113.727 | 627.776 | 288 | 601.193 | 1.665 | 0.998 | 8.936 | 1.023 | 16.667 | 0.33 | 0.999 | 0.988
5.14 | 15 | 21623.298 | 1924.322 | 8460.272 | 175.245 | 175.245 | 693.296 | 288 | 631.288 | 2.09 | 0.998 | 11.123 | 1.027 | 24.482 | 0.485 | 0.999 | 0.988
6.175 | 18 | 29762.127 | 2306.832 | 8789.106 | 246.026 | 246.026 | 760.625 | 288 | 661.673 | 2.515 | 0.998 | 13.267 | 1.031 | 33.55 | 0.664 | 0.999 | 0.988
7.148 | 21 | 39010.298 | 2678.001 | 9115.366 | 332.523 | 332.523 | 808.912 | 288 | 682.682 | 2.989 | 0.998 | 15.618 | 1.036 | 43.092 | 0.853 | 0.999 | 0.988
8.206 | 24 | 50993.004 | 3087.44 | 9295.756 | 438.03 | 438.03 | 905.913 | 288 | 724.309 | 3.602 | 0.998 | 18.532 | 1.042 | 59.259 | 1.173 | 0.999 | 0.988
9.3 | 27 | 72765.128 | 3560.379 | 9733.379 | 645.06 | 645.06 | 1049.658 | 288 | 769.775 | 4.543 | 0.998 | 22.778 | 1.052 | 87.382 | 1.73 | 0.999 | 0.988
1.138 | 3 | 5051.054 | 1364.253 | 6624.191 | 8.271 | 8.271 | 582.837 | 288 | 561.95 | 1.269 | 0.998 | 6.848 | 1.019 | 11.495 | 0.237 | 0.999 | 0.989
2.088 | 6 | 6017.431 | 1350.371 | 6739.624 | 23.415 | 23.415 | 583.957 | 288 | 565.41 | 1.299 | 0.998 | 7.015 | 1.019 | 21.273 | 0.249 | 0.999 | 0.989
3.144 | 9 | 8374.691 | 1386.732 | 7037.871 | 60.3 | 60.3 | 572.739 | 288 | 575.021 | 1.393 | 0.998 | 7.494 | 1.021 | 11.797 | 0.234 | 0.999 | 0.989
4.161 | 12 | 14717.608 | 1547.446 | 7710.422 | 113.724 | 113.724 | 626.923 | 288 | 601.035 | 1.665 | 0.998 | 8.927 | 1.023 | 16.625 | 0.329 | 0.999 | 0.989
5.14 | 15 | 21623.253 | 1924.324 | 8461.152 | 175.24 | 175.24 | 692.353 | 288 | 631.11 | 2.09 | 0.998 | 11.111 | 1.027 | 24.427 | 0.484 | 0.999 | 0.989
6.175 | 18 | 29762.302 | 2306.833 | 8790.127 | 245.975 | 245.975 | 759.549 | 288 | 661.454 | 2.515 | 0.998 | 13.253 | 1.031 | 33.478 | 0.663 | 0.999 | 0.989
7.148 | 21 | 39009.59 | 2678.008 | 9115.866 | 332.516 | 332.516 | 807.911 | 288 | 682.513 | 2.988 | 0.998 | 15.601 | 1.036 | 43.012 | 0.852 | 0.999 | 0.989
8.206 | 24 | 50993.07 | 3087.445 | 9296.183 | 438.039 | 438.039 | 904.868 | 288 | 724.141 | 3.601 | 0.998 | 18.512 | 1.042 | 59.161 | 1.171 | 0.999 | 0.989
9.3 | 27 | 72765.999 | 3560.383 | 9734.294 | 645.044 | 645.044 | 1048.794 | 288 | 769.617 | 4.542 | 0.998 | 22.751 | 1.052 | 87.277 | 1.728 | 0.999 | 0.989
1.138 | 3 | 4708.723 | 1352.033 | 6618.207 | 7.57 | 7.57 | 576.693 | 288 | 560.315 | 1.255 | 0.998 | 6.772 | 1.019 | 17.323 | 0.234 | 0.999 | 0.99
2.088 | 6 | 5673.887 | 1347.668 | 6740.349 | 22.919 | 22.919 | 575.014 | 288 | 563.997 | 1.288 | 0.998 | 6.948 | 1.019 | 22.137 | 0.238 | 0.999 | 0.99
3.144 | 9 | 8374.761 | 1386.732 | 7040.369 | 60.307 | 60.307 | 571.961 | 288 | 574.879 | 1.393 | 0.998 | 7.487 | 1.021 | 11.764 | 0.233 | 0.999 | 0.99
4.161 | 12 | 14717.606 | 1547.447 | 7712.351 | 113.717 | 113.717 | 626.071 | 288 | 600.877 | 1.664 | 0.998 | 8.918 | 1.023 | 16.583 | 0.328 | 0.999 | 0.99
5.14 | 15 | 21623.452 | 1924.326 | 8462.04 | 175.199 | 175.199 | 691.413 | 288 | 630.933 | 2.09 | 0.998 | 11.1 | 1.027 | 24.372 | 0.482 | 0.999 | 0.99
6.175 | 18 | 29762.428 | 2306.834 | 8791.148 | 245.95 | 245.95 | 758.476 | 288 | 661.235 | 2.515 | 0.998 | 13.24 | 1.031 | 33.407 | 0.661 | 0.999 | 0.99
7.148 | 21 | 39008.973 | 2678.014 | 9116.366 | 332.488 | 332.488 | 806.913 | 288 | 682.344 | 2.988 | 0.998 | 15.584 | 1.036 | 42.931 | 0.85 | 0.999 | 0.99
8.206 | 24 | 50993.102 | 3087.446 | 9296.608 | 438.091 | 438.091 | 903.827 | 288 | 723.973 | 3.601 | 0.998 | 18.492 | 1.042 | 59.064 | 1.169 | 0.999 | 0.99
9.3 | 27 | 72766.902 | 3560.386 | 9735.203 | 644.78 | 644.78 | 1047.933 | 288 | 769.46 | 4.541 | 0.998 | 22.724 | 1.052 | 87.173 | 1.726 | 0.999 | 0.99
1.138 | 3 | 3932.12 | 1343.133 | 6613.891 | 7.06 | 7.06 | 557.125 | 288 | 556.95 | 1.228 | 0.998 | 6.619 | 1.019 | 20.574 | 0.213 | 0.999 | 0.991
2.088 | 6 | 5638.009 | 1347.378 | 6742.609 | 22.866 | 22.866 | 573.352 | 288 | 563.72 | 1.287 | 0.998 | 6.935 | 1.019 | 22.175 | 0.237 | 0.999 | 0.991
3.144 | 9 | 8374.844 | 1386.733 | 7042.869 | 60.306 | 60.306 | 571.185 | 288 | 574.737 | 1.392 | 0.998 | 7.48 | 1.021 | 11.731 | 0.232 | 0.999 | 0.991
4.161 | 12 | 14717.676 | 1547.448 | 7714.287 | 113.73 | 113.73 | 625.222 | 288 | 600.72 | 1.664 | 0.998 | 8.909 | 1.023 | 16.541 | 0.327 | 0.999 | 0.991
5.14 | 15 | 21623.67 | 1924.327 | 8462.928 | 175.244 | 175.244 | 690.477 | 288 | 630.757 | 2.089 | 0.998 | 11.089 | 1.027 | 24.317 | 0.481 | 0.999 | 0.991
6.175 | 18 | 29762.506 | 2306.831 | 8792.169 | 245.955 | 245.955 | 757.404 | 288 | 661.018 | 2.514 | 0.998 | 13.226 | 1.031 | 33.336 | 0.66 | 0.999 | 0.991
7.148 | 21 | 39008.303 | 2678.019 | 9116.866 | 332.392 | 332.392 | 805.918 | 288 | 682.176 | 2.987 | 0.998 | 15.567 | 1.036 | 42.851 | 0.848 | 0.999 | 0.991
8.206 | 24 | 50993.017 | 3087.446 | 9297.031 | 437.984 | 437.984 | 902.788 | 288 | 723.805 | 3.6 | 0.998 | 18.471 | 1.042 | 58.966 | 1.167 | 0.999 | 0.991
9.3 | 27 | 72767.604 | 3560.389 | 9736.105 | 644.748 | 644.748 | 1047.074 | 288 | 769.303 | 4.54 | 0.998 | 22.697 | 1.052 | 87.069 | 1.724 | 0.999 | 0.991
1.138 | 3 | 2824.005 | 1339.975 | 6612.876 | 6.874 | 6.874 | 525.107 | 288 | 552.07 | 1.191 | 0.998 | 6.405 | 1.019 | 20.364 | 0.175 | 0.999 | 0.992
2.088 | 6 | 5723.507 | 1348.057 | 6745.568 | 22.988 | 22.988 | 574.51 | 288 | 563.849 | 1.29 | 0.998 | 6.941 | 1.019 | 21.749 | 0.238 | 0.999 | 0.992
3.144 | 9 | 8374.959 | 1386.733 | 7045.372 | 60.304 | 60.304 | 570.411 | 288 | 574.595 | 1.392 | 0.998 | 7.473 | 1.021 | 11.698 | 0.232 | 0.999 | 0.992
4.161 | 12 | 14717.808 | 1547.448 | 7716.231 | 113.739 | 113.739 | 624.375 | 288 | 600.563 | 1.664 | 0.998 | 8.9 | 1.023 | 16.5 | 0.327 | 0.999 | 0.992
5.14 | 15 | 21623.704 | 1924.329 | 8463.812 | 175.25 | 175.25 | 689.541 | 288 | 630.58 | 2.089 | 0.998 | 11.078 | 1.027 | 24.262 | 0.48 | 0.999 | 0.992
6.175 | 18 | 29762.572 | 2306.83 | 8793.192 | 246.023 | 246.023 | 756.335 | 288 | 660.8 | 2.514 | 0.998 | 13.213 | 1.031 | 33.264 | 0.659 | 0.999 | 0.992
7.148 | 21 | 39007.646 | 2678.026 | 9117.365 | 332.432 | 332.432 | 804.925 | 288 | 682.009 | 2.986 | 0.998 | 15.55 | 1.036 | 42.771 | 0.847 | 0.999 | 0.992
8.206 | 24 | 50992.993 | 3087.445 | 9297.453 | 438.088 | 438.088 | 901.753 | 288 | 723.639 | 3.599 | 0.998 | 18.451 | 1.042 | 58.869 | 1.165 | 0.999 | 0.992
9.3 | 27 | 72768.854 | 3560.386 | 9737.008 | 645.049 | 645.049 | 1046.219 | 288 | 769.148 | 4.539 | 0.998 | 22.67 | 1.052 | 86.965 | 1.722 | 0.999 | 0.992
1.138 | 3 | 2259.25 | 1340.727 | 6614.926 | 6.912 | 6.912 | 506.696 | 288 | 549.284 | 1.171 | 0.998 | 6.286 | 1.019 | 18.789 | 0.153 | 0.999 | 0.993
2.088 | 6 | 5521.435 | 1346.833 | 6747.199 | 22.771 | 22.771 | 568.896 | 288 | 563.05 | 1.283 | 0.998 | 6.903 | 1.019 | 22.4 | 0.232 | 0.999 | 0.993
3.144 | 9 | 8375.071 | 1386.734 | 7047.875 | 60.299 | 60.299 | 569.638 | 288 | 574.453 | 1.392 | 0.998 | 7.466 | 1.021 | 11.665 | 0.231 | 0.999 | 0.993
4.161 | 12 | 14717.844 | 1547.449 | 7718.168 | 113.733 | 113.733 | 623.529 | 288 | 600.406 | 1.664 | 0.998 | 8.891 | 1.023 | 16.458 | 0.326 | 0.999 | 0.993
5.14 | 15 | 21624.035 | 1924.33 | 8464.704 | 175.24 | 175.24 | 688.61 | 288 | 630.405 | 2.089 | 0.998 | 11.066 | 1.027 | 24.207 | 0.479 | 0.999 | 0.993
6.175 | 18 | 29762.645 | 2306.825 | 8794.215 | 246.034 | 246.034 | 755.269 | 288 | 660.584 | 2.514 | 0.998 | 13.2 | 1.031 | 33.193 | 0.657 | 0.999 | 0.993
7.148 | 21 | 39007.047 | 2678.03 | 9117.865 | 332.441 | 332.441 | 803.935 | 288 | 681.842 | 2.986 | 0.998 | 15.534 | 1.036 | 42.692 | 0.845 | 0.999 | 0.993
8.206 | 24 | 50992.983 | 3087.442 | 9297.875 | 438.077 | 438.077 | 900.721 | 288 | 723.473 | 3.598 | 0.998 | 18.43 | 1.042 | 58.773 | 1.164 | 0.999 | 0.993
9.3 | 27 | 72769.245 | 3560.394 | 9737.897 | 644.84 | 644.84 | 1045.364 | 288 | 768.993 | 4.538 | 0.998 | 22.643 | 1.052 | 86.861 | 1.719 | 0.999 | 0.993
1.138 | 3 | 1487.562 | 1353.084 | 6624.244 | 7.586 | 7.586 | 475.155 | 288 | 545.277 | 1.144 | 0.998 | 6.12 | 1.019 | 10.162 | 0.11 | 0.999 | 0.994
2.088 | 6 | 4997.642 | 1344.613 | 6748.215 | 22.364 | 22.364 | 554.817 | 288 | 560.821 | 1.267 | 0.998 | 6.8 | 1.019 | 22.527 | 0.215 | 0.999 | 0.994
3.144 | 9 | 8375.163 | 1386.734 | 7050.378 | 60.313 | 60.313 | 568.867 | 288 | 574.312 | 1.392 | 0.998 | 7.459 | 1.021 | 11.632 | 0.23 | 0.999 | 0.994
4.161 | 12 | 14717.914 | 1547.45 | 7720.111 | 113.734 | 113.734 | 622.686 | 288 | 600.249 | 1.664 | 0.998 | 8.882 | 1.023 | 16.417 | 0.325 | 0.999 | 0.994
5.14 | 15 | 21624.259 | 1924.332 | 8465.594 | 175.215 | 175.215 | 687.68 | 288 | 630.229 | 2.089 | 0.998 | 11.055 | 1.027 | 24.152 | 0.478 | 0.999 | 0.994
6.175 | 18 | 29762.757 | 2306.813 | 8795.236 | 246.033 | 246.033 | 754.206 | 288 | 660.368 | 2.513 | 0.998 | 13.186 | 1.031 | 33.121 | 0.656 | 0.999 | 0.994
7.148 | 21 | 39006.507 | 2678.033 | 9118.364 | 332.441 | 332.441 | 802.949 | 288 | 681.676 | 2.985 | 0.998 | 15.517 | 1.036 | 42.612 | 0.844 | 0.999 | 0.994
8.206 | 24 | 50992.91 | 3087.443 | 9298.295 | 437.989 | 437.989 | 899.692 | 288 | 723.308 | 3.598 | 0.998 | 18.41 | 1.042 | 58.676 | 1.162 | 0.999 | 0.994
9.3 | 27 | 72770.364 | 3560.395 | 9738.79 | 645.035 | 645.035 | 1044.514 | 288 | 768.84 | 4.536 | 0.998 | 22.617 | 1.052 | 86.757 | 1.717 | 0.999 | 0.994
1.138 | 3 | 1476.507 | 1364.402 | 6633.985 | 8.22 | 8.22 | 469.726 | 288 | 545.081 | 1.145 | 0.998 | 6.112 | 1.019 | 3.401 | 0.099 | 0.999 | 0.995
2.088 | 6 | 4956.182 | 1344.579 | 6750.623 | 22.349 | 22.349 | 553.005 | 288 | 560.583 | 1.265 | 0.998 | 6.789 | 1.02 | 22.556 | 0.213 | 0.999 | 0.995
3.144 | 9 | 8375.259 | 1386.735 | 7052.881 | 60.301 | 60.301 | 568.097 | 288 | 574.17 | 1.392 | 0.998 | 7.451 | 1.021 | 11.599 | 0.23 | 0.999 | 0.995
4.161 | 12 | 14717.959 | 1547.451 | 7722.053 | 113.725 | 113.725 | 621.845 | 288 | 600.093 | 1.663 | 0.998 | 8.873 | 1.023 | 16.375 | 0.324 | 0.999 | 0.995
5.14 | 15 | 21624.262 | 1924.334 | 8466.477 | 175.211 | 175.211 | 686.751 | 288 | 630.054 | 2.088 | 0.998 | 11.044 | 1.027 | 24.098 | 0.477 | 0.999 | 0.995
6.175 | 18 | 29762.862 | 2306.8 | 8796.257 | 246.038 | 246.038 | 753.147 | 288 | 660.152 | 2.513 | 0.998 | 13.173 | 1.031 | 33.05 | 0.654 | 0.999 | 0.995
7.148 | 21 | 39005.891 | 2678.038 | 9118.863 | 332.454 | 332.454 | 801.964 | 288 | 681.51 | 2.985 | 0.998 | 15.5 | 1.036 | 42.533 | 0.842 | 0.999 | 0.995
8.206 | 24 | 50992.878 | 3087.441 | 9298.715 | 437.955 | 437.955 | 898.666 | 288 | 723.143 | 3.597 | 0.998 | 18.39 | 1.042 | 58.58 | 1.16 | 0.999 | 0.995
9.3 | 27 | 72771.419 | 3560.389 | 9739.675 | 644.852 | 644.852 | 1043.666 | 288 | 768.687 | 4.535 | 0.998 | 22.59 | 1.052 | 86.655 | 1.715 | 0.999 | 0.995
1.138 | 3 | 1624.303 | 1375.08 | 6643.505 | 8.827 | 8.827 | 472.165 | 288 | 545.848 | 1.152 | 0.998 | 6.144 | 1.019 | 2.517 | 0.101 | 0.999 | 0.996
2.088 | 6 | 4917.586 | 1344.533 | 6753.131 | 22.341 | 22.341 | 551.261 | 288 | 560.362 | 1.264 | 0.998 | 6.779 | 1.02 | 22.62 | 0.211 | 0.999 | 0.996
3.144 | 9 | 8375.356 | 1386.735 | 7055.386 | 60.313 | 60.313 | 567.33 | 288 | 574.029 | 1.392 | 0.998 | 7.444 | 1.021 | 11.566 | 0.229 | 0.999 | 0.996
4.161 | 12 | 14718.083 | 1547.451 | 7724.002 | 113.717 | 113.717 | 621.006 | 288 | 599.937 | 1.663 | 0.998 | 8.865 | 1.023 | 16.334 | 0.323 | 0.999 | 0.996
5.14 | 15 | 21624.41 | 1924.336 | 8467.365 | 175.25 | 175.25 | 685.826 | 288 | 629.879 | 2.088 | 0.998 | 11.033 | 1.027 | 24.043 | 0.476 | 0.999 | 0.996
6.175 | 18 | 29762.95 | 2306.786 | 8797.277 | 245.955 | 245.955 | 752.09 | 288 | 659.937 | 2.513 | 0.998 | 13.16 | 1.031 | 32.979 | 0.653 | 0.999 | 0.996
7.148 | 21 | 39005.314 | 2678.04 | 9119.361 | 332.423 | 332.423 | 800.982 | 288 | 681.344 | 2.984 | 0.998 | 15.483 | 1.036 | 42.454 | 0.841 | 0.999 | 0.996
8.206 | 24 | 50992.864 | 3087.438 | 9299.135 | 438.02 | 438.02 | 897.644 | 288 | 722.979 | 3.596 | 0.998 | 18.37 | 1.042 | 58.484 | 1.158 | 0.999 | 0.996
9.3 | 27 | 72772.427 | 3560.393 | 9740.557 | 645.107 | 645.107 | 1042.821 | 288 | 768.536 | 4.534 | 0.998 | 22.564 | 1.052 | 86.552 | 1.713 | 0.999 | 0.996
1.138 | 3 | 1920.231 | 1386.961 | 6654.019 | 9.52 | 9.52 | 478.865 | 288 | 547.346 | 1.165 | 0.998 | 6.207 | 1.019 | 1.591 | 0.109 | 0.999 | 0.997
2.088 | 6 | 4640.567 | 1344.3 | 6755.324 | 22.287 | 22.287 | 543.064 | 288 | 559.03 | 1.255 | 0.998 | 6.719 | 1.02 | 22.389 | 0.202 | 0.999 | 0.997
3.144 | 9 | 8375.525 | 1386.736 | 7057.896 | 60.31 | 60.31 | 566.564 | 288 | 573.887 | 1.392 | 0.998 | 7.437 | 1.021 | 11.533 | 0.228 | 0.999 | 0.997
4.161 | 12 | 14718.221 | 1547.451 | 7725.955 | 113.743 | 113.743 | 620.169 | 288 | 599.781 | 1.663 | 0.998 | 8.856 | 1.023 | 16.293 | 0.323 | 0.999 | 0.997
5.14 | 15 | 21624.854 | 1924.336 | 8468.262 | 175.23 | 175.23 | 684.904 | 288 | 629.705 | 2.088 | 0.998 | 11.022 | 1.027 | 23.989 | 0.475 | 0.999 | 0.997
6.175 | 18 | 29763.005 | 2306.772 | 8798.296 | 245.953 | 245.953 | 751.036 | 288 | 659.723 | 2.512 | 0.998 | 13.146 | 1.031 | 32.908 | 0.652 | 0.999 | 0.997
7.148 | 21 | 39004.763 | 2678.043 | 9119.86 | 332.443 | 332.443 | 800.003 | 288 | 681.179 | 2.983 | 0.998 | 15.467 | 1.036 | 42.375 | 0.839 | 0.999 | 0.997
8.206 | 24 | 50992.748 | 3087.439 | 9299.553 | 438.093 | 438.093 | 896.624 | 288 | 722.816 | 3.595 | 0.998 | 18.349 | 1.043 | 58.388 | 1.156 | 0.999 | 0.997
9.3 | 27 | 72772.893 | 3560.397 | 9741.427 | 644.827 | 644.827 | 1041.976 | 288 | 768.385 | 4.533 | 0.998 | 22.537 | 1.052 | 86.448 | 1.711 | 0.999 | 0.997
1.138 | 3 | 2237.043 | 1395.762 | 6662.478 | 10.043 | 10.043 | 486.687 | 288 | 548.908 | 1.178 | 0.998 | 6.272 | 1.019 | 0.865 | 0.118 | 0.999 | 0.998
2.088 | 6 | 4615.048 | 1344.254 | 6757.844 | 22.279 | 22.279 | 541.724 | 288 | 558.818 | 1.254 | 0.998 | 6.709 | 1.02 | 22.346 | 0.2 | 0.999 | 0.998
3.144 | 9 | 8375.598 | 1386.736 | 7060.4 | 60.305 | 60.305 | 565.799 | 288 | 573.746 | 1.392 | 0.998 | 7.43 | 1.021 | 11.5 | 0.228 | 0.999 | 0.998
4.161 | 12 | 14718.249 | 1547.452 | 7727.901 | 113.741 | 113.741 | 619.334 | 288 | 599.626 | 1.663 | 0.998 | 8.847 | 1.023 | 16.251 | 0.322 | 0.999 | 0.998
5.14 | 15 | 21624.789 | 1924.339 | 8469.144 | 175.248 | 175.248 | 683.982 | 288 | 629.531 | 2.088 | 0.998 | 11.011 | 1.027 | 23.934 | 0.474 | 0.999 | 0.998
6.175 | 18 | 29763.058 | 2306.758 | 8799.315 | 245.953 | 245.953 | 749.985 | 288 | 659.509 | 2.512 | 0.998 | 13.133 | 1.031 | 32.837 | 0.65 | 0.999 | 0.998
7.148 | 21 | 39004.141 | 2678.05 | 9120.357 | 332.4 | 332.4 | 799.026 | 288 | 681.014 | 2.983 | 0.998 | 15.45 | 1.036 | 42.296 | 0.837 | 0.999 | 0.998
8.206 | 24 | 50992.727 | 3087.438 | 9299.971 | 437.948 | 437.948 | 895.609 | 288 | 722.654 | 3.594 | 0.998 | 18.329 | 1.043 | 58.293 | 1.154 | 0.999 | 0.998
9.3 | 27 | 72774.046 | 3560.393 | 9742.3 | 644.79 | 644.79 | 1041.136 | 288 | 768.235 | 4.532 | 0.998 | 22.511 | 1.052 | 86.346 | 1.709 | 0.999 | 0.998
1.138 | 3 | 2744.715 | 1404.224 | 6670.858 | 10.549 | 10.549 | 500.282 | 288 | 551.369 | 1.199 | 0.998 | 6.377 | 1.019 | 0.212 | 0.133 | 0.999 | 0.999
2.088 | 6 | 4178.319 | 1344.543 | 6760.357 | 22.328 | 22.328 | 528.935 | 288 | 556.921 | 1.24 | 0.998 | 6.624 | 1.02 | 21.813 | 0.184 | 0.999 | 0.999
3.144 | 9 | 8375.662 | 1386.737 | 7062.904 | 60.318 | 60.318 | 565.035 | 288 | 573.605 | 1.391 | 0.998 | 7.423 | 1.021 | 11.468 | 0.227 | 0.999 | 0.999
4.161 | 12 | 14718.414 | 1547.453 | 7729.859 | 113.742 | 113.742 | 618.502 | 288 | 599.471 | 1.663 | 0.998 | 8.838 | 1.023 | 16.21 | 0.321 | 0.999 | 0.999
5.14 | 15 | 21625.026 | 1924.34 | 8470.035 | 175.242 | 175.242 | 683.064 | 288 | 629.357 | 2.087 | 0.998 | 11 | 1.027 | 23.88 | 0.473 | 0.999 | 0.999
6.175 | 18 | 29763.083 | 2306.75 | 8800.335 | 245.954 | 245.954 | 748.937 | 288 | 659.295 | 2.512 | 0.998 | 13.12 | 1.031 | 32.767 | 0.649 | 0.999 | 0.999
7.148 | 21 | 39003.652 | 2678.051 | 9120.855 | 332.439 | 332.439 | 798.053 | 288 | 680.85 | 2.982 | 0.998 | 15.434 | 1.036 | 42.217 | 0.836 | 0.999 | 0.999
8.206 | 24 | 50992.686 | 3087.436 | 9300.388 | 437.947 | 437.947 | 894.596 | 288 | 722.492 | 3.594 | 0.998 | 18.309 | 1.043 | 58.198 | 1.152 | 0.999 | 0.999
9.3 | 27 | 72774.161 | 3560.4 | 9743.156 | 644.834 | 644.834 | 1040.293 | 288 | 768.085 | 4.531 | 0.998 | 22.484 | 1.052 | 86.243 | 1.707 | 0.999 | 0.999
1.138 | 3 | 3584.106 | 1408.853 | 6676.947 | 10.835 | 10.835 | 523.642 | 288 | 555.101 | 1.229 | 0.998 | 6.54 | 1.019 | 0 | 0.161 | 0.999 | 1
2.088 | 6 | 4057.218 | 1344.85 | 6762.996 | 22.378 | 22.378 | 524.823 | 288 | 556.331 | 1.236 | 0.998 | 6.598 | 1.02 | 21.257 | 0.179 | 0.999 | 1
3.144 | 9 | 8375.794 | 1386.737 | 7065.413 | 60.32 | 60.32 | 564.274 | 288 | 573.464 | 1.391 | 0.998 | 7.416 | 1.021 | 11.435 | 0.226 | 0.999 | 1
4.161 | 12 | 14718.454 | 1547.453 | 7731.809 | 113.746 | 113.746 | 617.671 | 288 | 599.316 | 1.662 | 0.998 | 8.83 | 1.023 | 16.169 | 0.32 | 0.999 | 1
5.14 | 15 | 21625.216 | 1924.342 | 8470.925 | 175.215 | 175.215 | 682.149 | 288 | 629.184 | 2.087 | 0.998 | 10.989 | 1.027 | 23.826 | 0.472 | 0.999 | 1
6.175 | 18 | 29763.123 | 2306.741 | 8801.356 | 245.947 | 245.947 | 747.892 | 288 | 659.083 | 2.511 | 0.998 | 13.107 | 1.031 | 32.696 | 0.647 | 0.999 | 1
7.148 | 21 | 39003.066 | 2678.054 | 9121.352 | 332.357 | 332.357 | 797.081 | 288 | 680.686 | 2.982 | 0.998 | 15.417 | 1.036 | 42.139 | 0.834 | 0.999 | 1
8.206 | 24 | 50992.652 | 3087.434 | 9300.804 | 438.002 | 438.002 | 893.586 | 288 | 722.331 | 3.593 | 0.998 | 18.289 | 1.043 | 58.103 | 1.15 | 0.999 | 1
9.3 | 27 | 72775.262 | 3560.399 | 9744.02 | 644.894 | 644.894 | 1039.458 | 288 | 767.937 | 4.529 | 0.998 | 22.458 | 1.052 | 86.142 | 1.705 | 0.999 | 1
1.138 | 3 | 3335.759 | 1367.91 | 6589.002 | 8.302 | 8.302 | 542.37 | 288 | 556.809 | 1.215 | 0.998 | 6.621 | 1.019 | 9.204 | 0.182 | 1 | 0.975
2.088 | 6 | 4806.008 | 1394.69 | 6731.592 | 31.562 | 31.562 | 547.838 | 288 | 563.52 | 1.275 | 0.998 | 6.935 | 1.02 | 0 | 0.183 | 1 | 0.975
3.144 | 9 | 8373.238 | 1386.717 | 7000.812 | 60.275 | 60.275 | 583.361 | 288 | 576.816 | 1.394 | 0.998 | 7.597 | 1.02 | 12.249 | 0.242 | 1 | 0.975
4.161 | 12 | 14716.254 | 1547.437 | 7681.388 | 113.711 | 113.711 | 638.629 | 288 | 603.066 | 1.668 | 0.998 | 9.055 | 1.023 | 17.201 | 0.341 | 1 | 0.975
5.14 | 15 | 21620.42 | 1924.302 | 8447.868 | 175.196 | 175.196 | 705.258 | 288 | 633.389 | 2.094 | 0.998 | 11.273 | 1.026 | 25.187 | 0.499 | 1 | 0.975
6.175 | 18 | 29760.29 | 2306.813 | 8774.982 | 245.93 | 245.93 | 774.429 | 288 | 664.354 | 2.52 | 0.998 | 13.447 | 1.031 | 34.473 | 0.683 | 1 | 0.975
7.148 | 21 | 39021.024 | 2677.884 | 9108.373 | 332.626 | 332.626 | 821.538 | 288 | 684.63 | 2.997 | 0.998 | 15.845 | 1.036 | 44.121 | 0.874 | 1 | 0.975
8.206 | 24 | 50977.147 | 3086.94 | 9289.348 | 437.951 | 437.951 | 919.103 | 288 | 726.243 | 3.612 | 0.998 | 18.802 | 1.042 | 60.497 | 1.198 | 1 | 0.975
9.3 | 27 | 72752.948 | 3560.339 | 9719.855 | 645.005 | 645.005 | 1060.08 | 288 | 771.6 | 4.56 | 0.998 | 23.14 | 1.052 | 88.693 | 1.756 | 1 | 0.975
1.138 | 3 | 3319.684 | 1364.19 | 6589.002 | 8.24 | 8.24 | 541.317 | 288 | 556.538 | 1.214 | 0.998 | 6.609 | 1.019 | 9.156 | 0.181 | 1 | 0.976
2.088 | 6 | 4463.882 | 1393.427 | 6733.286 | 31.309 | 31.309 | 537.569 | 288 | 561.96 | 1.263 | 0.998 | 6.862 | 1.02 | 0 | 0.171 | 1 | 0.976
3.144 | 9 | 8373.247 | 1386.717 | 7003.294 | 60.282 | 60.282 | 582.56 | 288 | 576.672 | 1.394 | 0.998 | 7.59 | 1.02 | 12.215 | 0.242 | 1 | 0.976
4.161 | 12 | 14716.236 | 1547.438 | 7683.287 | 113.718 | 113.718 | 637.747 | 288 | 602.904 | 1.667 | 0.998 | 9.045 | 1.023 | 17.158 | 0.34 | 1 | 0.976
5.14 | 15 | 21620.506 | 1924.305 | 8448.748 | 175.194 | 175.194 | 704.284 | 288 | 633.207 | 2.094 | 0.998 | 11.261 | 1.027 | 25.13 | 0.497 | 1 | 0.976
6.175 | 18 | 29760.421 | 2306.815 | 8775.988 | 245.959 | 245.959 | 773.31 | 288 | 664.126 | 2.52 | 0.998 | 13.433 | 1.031 | 34.399 | 0.681 | 1 | 0.976
7.148 | 21 | 39019.877 | 2677.897 | 9108.879 | 332.583 | 332.583 | 820.501 | 288 | 684.451 | 2.997 | 0.998 | 15.828 | 1.036 | 44.038 | 0.872 | 1 | 0.976
8.206 | 24 | 50981.162 | 3087.033 | 9289.847 | 437.993 | 437.993 | 918.03 | 288 | 726.071 | 3.611 | 0.998 | 18.782 | 1.042 | 60.4 | 1.196 | 1 | 0.976
9.3 | 27 | 72753.514 | 3560.347 | 9720.84 | 644.822 | 644.822 | 1059.179 | 288 | 771.427 | 4.558 | 0.998 | 23.112 | 1.052 | 88.585 | 1.754 | 1 | 0.976
1.138 | 3 | 3303.553 | 1360.457 | 6589.002 | 8.176 | 8.176 | 540.266 | 288 | 556.268 | 1.212 | 0.998 | 6.597 | 1.019 | 9.109 | 0.18 | 1 | 0.977
2.088 | 6 | 4297.975 | 1392.329 | 6734.967 | 31.098 | 31.098 | 532.05 | 288 | 561.179 | 1.257 | 0.998 | 6.826 | 1.02 | 0 | 0.165 | 1 | 0.977
3.144 | 9 | 8373.35 | 1386.718 | 7005.783 | 60.286 | 60.286 | 581.762 | 288 | 576.528 | 1.394 | 0.998 | 7.583 | 1.02 | 12.181 | 0.241 | 1 | 0.977
4.161 | 12 | 14716.358 | 1547.439 | 7685.2 | 113.721 | 113.721 | 636.868 | 288 | 602.742 | 1.667 | 0.998 | 9.036 | 1.023 | 17.115 | 0.339 | 1 | 0.977
5.14 | 15 | 21620.857 | 1924.306 | 8449.635 | 175.192 | 175.192 | 703.314 | 288 | 633.026 | 2.094 | 0.998 | 11.25 | 1.027 | 25.074 | 0.496 | 1 | 0.977
6.175 | 18 | 29760.56 | 2306.817 | 8776.993 | 246.009 | 246.009 | 772.194 | 288 | 663.899 | 2.52 | 0.998 | 13.419 | 1.031 | 34.325 | 0.68 | 1 | 0.977
7.148 | 21 | 39019.09 | 2677.906 | 9109.382 | 332.611 | 332.611 | 819.467 | 288 | 684.277 | 2.996 | 0.998 | 15.81 | 1.036 | 43.955 | 0.87 | 1 | 0.977
8.206 | 24 | 50984.168 | 3087.114 | 9290.331 | 437.982 | 437.982 | 916.956 | 288 | 725.899 | 3.611 | 0.998 | 18.762 | 1.042 | 60.302 | 1.194 | 1 | 0.977
9.3 | 27 | 72754.244 | 3560.35 | 9721.819 | 644.66 | 644.66 | 1058.282 | 288 | 771.255 | 4.557 | 0.998 | 23.084 | 1.052 | 88.476 | 1.751 | 1 | 0.977
1.138 | 3 | 3424.033 | 1372.212 | 6599.696 | 8.88 | 8.88 | 541.552 | 288 | 556.822 | 1.219 | 0.998 | 6.622 | 1.019 | 8.094 | 0.181 | 1 | 0.978
2.088 | 6 | 4351.076 | 1392.804 | 6737.707 | 31.193 | 31.193 | 532.709 | 288 | 561.212 | 1.259 | 0.998 | 6.827 | 1.02 | 0 | 0.166 | 1 | 0.978
3.144 | 9 | 8373.476 | 1386.718 | 7008.275 | 60.284 | 60.284 | 580.966 | 288 | 576.385 | 1.394 | 0.998 | 7.575 | 1.02 | 12.148 | 0.24 | 1 | 0.978
4.161 | 12 | 14716.51 | 1547.439 | 7687.117 | 113.723 | 113.723 | 635.992 | 288 | 602.581 | 1.667 | 0.998 | 9.027 | 1.023 | 17.072 | 0.338 | 1 | 0.978
5.14 | 15 | 21621.069 | 1924.307 | 8450.518 | 175.216 | 175.216 | 702.346 | 288 | 632.845 | 2.093 | 0.998 | 11.238 | 1.027 | 25.017 | 0.495 | 1 | 0.978
6.175 | 18 | 29760.697 | 2306.817 | 8777.999 | 246.017 | 246.017 | 771.08 | 288 | 663.672 | 2.519 | 0.998 | 13.406 | 1.031 | 34.252 | 0.678 | 1 | 0.978
7.148 | 21 | 39018.302 | 2677.917 | 9109.885 | 332.602 | 332.602 | 818.436 | 288 | 684.103 | 2.995 | 0.998 | 15.793 | 1.036 | 43.873 | 0.869 | 1 | 0.978
8.206 | 24 | 50986.479 | 3087.179 | 9290.803 | 437.881 | 437.881 | 915.883 | 288 | 725.727 | 3.61 | 0.998 | 18.741 | 1.042 | 60.204 | 1.192 | 1 | 0.978
9.3 | 27 | 72755.195 | 3560.355 | 9722.797 | 644.989 | 644.989 | 1057.389 | 288 | 771.085 | 4.556 | 0.998 | 23.057 | 1.052 | 88.369 | 1.749 | 1 | 0.978
1.138 | 3 | 3311.386 | 1363.311 | 6596.008 | 8.284 | 8.284 | 540.817 | 288 | 556.085 | 1.213 | 0.998 | 6.589 | 1.019 | 12.11 | 0.184 | 1 | 0.979
2.088 | 6 | 4078.831 | 1390.488 | 6738.668 | 30.739 | 30.739 | 524.784 | 288 | 559.928 | 1.249 | 0.998 | 6.768 | 1.02 | 0 | 0.157 | 1 | 0.979
3.144 | 9 | 8373.509 | 1386.719 | 7010.761 | 60.291 | 60.291 | 580.17 | 288 | 576.242 | 1.394 | 0.998 | 7.568 | 1.02 | 12.114 | 0.24 | 1 | 0.979
4.161 | 12 | 14716.593 | 1547.44 | 7689.031 | 113.723 | 113.723 | 635.117 | 288 | 602.42 | 1.667 | 0.998 | 9.018 | 1.023 | 17.03 | 0.337 | 1 | 0.979
5.14 | 15 | 21621.186 | 1924.309 | 8451.399 | 175.197 | 175.197 | 701.38 | 288 | 632.664 | 2.093 | 0.998 | 11.227 | 1.027 | 24.961 | 0.494 | 1 | 0.979
6.175 | 18 | 29760.86 | 2306.818 | 8779.005 | 246.016 | 246.016 | 769.971 | 288 | 663.446 | 2.519 | 0.998 | 13.392 | 1.031 | 34.178 | 0.677 | 1 | 0.979
7.148 | 21 | 39017.526 | 2677.927 | 9110.388 | 332.482 | 332.482 | 817.408 | 288 | 683.929 | 2.995 | 0.998 | 15.776 | 1.036 | 43.79 | 0.867 | 1 | 0.979
8.206 | 24 | 50988.209 | 3087.229 | 9291.265 | 437.955 | 437.955 | 914.811 | 288 | 725.554 | 3.61 | 0.998 | 18.721 | 1.042 | 60.106 | 1.19 | 1 | 0.979
9.3 | 27 | 72756.546 | 3560.358 | 9723.775 | 644.818 | 644.818 | 1056.501 | 288 | 770.915 | 4.555 | 0.998 | 23.029 | 1.052 | 88.262 | 1.747 | 1 | 0.979
1.138 | 3 | 3295.188 | 1361.659 | 6597.162 | 8.153 | 8.153 | 540.145 | 288 | 555.895 | 1.212 | 0.998 | 6.58 | 1.019 | 12.78 | 0.184 | 1 | 0.98
2.088 | 6 | 3915.131 | 1388.787 | 6739.975 | 30.412 | 30.412 | 519.523 | 288 | 559.05 | 1.243 | 0.998 | 6.728 | 1.02 | 0 | 0.151 | 1 | 0.98
3.144 | 9 | 8373.651 | 1386.719 | 7013.255 | 60.289 | 60.289 | 579.378 | 288 | 576.099 | 1.394 | 0.998 | 7.56 | 1.02 | 12.081 | 0.239 | 1 | 0.98
4.161 | 12 | 14716.659 | 1547.44 | 7690.945 | 113.708 | 113.708 | 634.245 | 288 | 602.26 | 1.667 | 0.998 | 9.009 | 1.023 | 16.987 | 0.336 | 1 | 0.98
5.14 | 15 | 21621.215 | 1924.311 | 8452.279 | 175.21 | 175.21 | 700.416 | 288 | 632.483 | 2.093 | 0.998 | 11.215 | 1.027 | 24.905 | 0.493 | 1 | 0.98
6.175 | 18 | 29760.971 | 2306.821 | 8780.011 | 246.02 | 246.02 | 768.864 | 288 | 663.221 | 2.519 | 0.998 | 13.378 | 1.031 | 34.105 | 0.675 | 1 | 0.98
7.148 | 21 | 39016.781 | 2677.935 | 9110.891 | 332.485 | 332.485 | 816.383 | 288 | 683.756 | 2.994 | 0.998 | 15.758 | 1.036 | 43.708 | 0.865 | 1 | 0.98
8.206 | 24 | 50989.333 | 3087.273 | 9291.718 | 438.072 | 438.072 | 913.74 | 288 | 725.38 | 3.609 | 0.998 | 18.7 | 1.042 | 60.007 | 1.188 | 1 | 0.98
9.3 | 27 | 72757.265 | 3560.36 | 9724.737 | 644.726 | 644.726 | 1055.612 | 288 | 770.747 | 4.554 | 0.998 | 23.002 | 1.052 | 88.154 | 1.745 | 1 | 0.98
1.138 | 3 | 3258.532 | 1378.654 | 6610.752 | 9.119 | 9.119 | 533.368 | 288 | 555.754 | 1.214 | 0.998 | 6.575 | 1.019 | 6.86 | 0.172 | 1 | 0.981
2.088 | 6 | 3553.026 | 1384.092 | 6739.403 | 29.521 | 29.521 | 508.767 | 288 | 557.135 | 1.23 | 0.998 | 6.642 | 1.02 | 0 | 0.138 | 1 | 0.981
3.144 | 9 | 8373.698 | 1386.719 | 7015.743 | 60.28 | 60.28 | 578.586 | 288 | 575.955 | 1.394 | 0.998 | 7.553 | 1.021 | 12.047 | 0.238 | 1 | 0.981
4.161 | 12 | 14716.736 | 1547.441 | 7692.861 | 113.725 | 113.725 | 633.375 | 288 | 602.1 | 1.666 | 0.998 | 9 | 1.023 | 16.945 | 0.335 | 1 | 0.981
5.14 | 15 | 21621.51 | 1924.312 | 8453.165 | 175.203 | 175.203 | 699.455 | 288 | 632.303 | 2.093 | 0.998 | 11.204 | 1.027 | 24.848 | 0.492 | 1 | 0.981
6.175 | 18 | 29761.117 | 2306.821 | 8781.017 | 245.94 | 245.94 | 767.761 | 288 | 662.996 | 2.518 | 0.998 | 13.364 | 1.031 | 34.032 | 0.674 | 1 | 0.981
7.148 | 21 | 39016.014 | 2677.945 | 9111.394 | 332.493 | 332.493 | 815.361 | 288 | 683.584 | 2.994 | 0.998 | 15.741 | 1.036 | 43.626 | 0.864 | 1 | 0.981
8.206 | 24 | 50990.186 | 3087.308 | 9292.166 | 437.919 | 437.919 | 912.672 | 288 | 725.207 | 3.608 | 0.998 | 18.68 | 1.042 | 59.908 | 1.186 | 1 | 0.981
9.3 | 27 | 72758.56 | 3560.36 | 9725.702 | 644.988 | 644.988 | 1054.729 | 288 | 770.58 | 4.553 | 0.998 | 22.974 | 1.052 | 88.048 | 1.743 | 1 | 0.981
1.138 | 3 | 2757.515 | 1361.868 | 6601.398 | 8.14 | 8.14 | 521.563 | 288 | 553.154 | 1.193 | 0.998 | 6.46 | 1.019 | 11.497 | 0.162 | 1 | 0.982
2.088 | 6 | 3140.085 | 1376.795 | 6737.025 | 28.147 | 28.147 | 497.089 | 288 | 555.155 | 1.214 | 0.998 | 6.554 | 1.02 | 2.713 | 0.126 | 1 | 0.982
3.144 | 9 | 8373.759 | 1386.72 | 7018.233 | 60.293 | 60.293 | 577.795 | 288 | 575.812 | 1.394 | 0.998 | 7.546 | 1.021 | 12.014 | 0.238 | 1 | 0.982
4.161 | 12 | 14716.838 | 1547.442 | 7694.782 | 113.717 | 113.717 | 632.507 | 288 | 601.94 | 1.666 | 0.998 | 8.991 | 1.023 | 16.902 | 0.335 | 1 | 0.982
5.14 | 15 | 21621.64 | 1924.314 | 8454.048 | 175.228 | 175.228 | 698.497 | 288 | 632.123 | 2.092 | 0.998 | 11.192 | 1.027 | 24.792 | 0.491 | 1 | 0.982
6.175 | 18 | 29761.251 | 2306.823 | 8782.024 | 245.999 | 245.999 | 766.661 | 288 | 662.772 | 2.518 | 0.998 | 13.35 | 1.031 | 33.959 | 0.672 | 1 | 0.982
7.148 | 21 | 39015.295 | 2677.953 | 9111.896 | 332.525 | 332.525 | 814.341 | 288 | 683.411 | 2.993 | 0.998 | 15.724 | 1.036 | 43.545 | 0.862 | 1 | 0.982
8.206 | 24 | 50990.902 | 3087.338 | 9292.611 | 437.934 | 437.934 | 911.606 | 288 | 725.035 | 3.607 | 0.998 | 18.659 | 1.042 | 59.81 | 1.184 | 1 | 0.982
9.3 | 27 | 72759.725 | 3560.364 | 9726.66 | 645.05 | 645.05 | 1053.848 | 288 | 770.414 | 4.552 | 0.998 | 22.947 | 1.052 | 87.942 | 1.741 | 1 | 0.982
1.138 | 3 | 3175.771 | 1380.813 | 6616.92 | 9.238 | 9.238 | 528.871 | 288 | 555.127 | 1.211 | 0.998 | 6.547 | 1.019 | 6.16 | 0.167 | 1 | 0.983
2.088 | 6 | 2868.357 | 1368.275 | 6733.714 | 26.571 | 26.571 | 491.626 | 288 | 553.588 | 1.202 | 0.998 | 6.485 | 1.02 | 6.617 | 0.123 | 1 | 0.983
3.144 | 9 | 8373.924 | 1386.72 | 7020.731 | 60.296 | 60.296 | 577.008 | 288 | 575.67 | 1.393 | 0.998 | 7.538 | 1.021 | 11.98 | 0.237 | 1 | 0.983
4.161 | 12 | 14716.855 | 1547.442 | 7696.698 | 113.722 | 113.722 | 631.64 | 288 | 601.78 | 1.666 | 0.998 | 8.982 | 1.023 | 16.86 | 0.334 | 1 | 0.983
5.14 | 15 | 21621.86 | 1924.315 | 8454.933 | 175.185 | 175.185 | 697.541 | 288 | 631.944 | 2.092 | 0.998 | 11.181 | 1.027 | 24.737 | 0.49 | 1 | 0.983
6.175 | 18 | 29761.403 | 2306.825 | 8783.031 | 245.951 | 245.951 | 765.564 | 288 | 662.548 | 2.518 | 0.998 | 13.337 | 1.031 | 33.886 | 0.671 | 1 | 0.983
7.148 | 21 | 39014.536 | 2677.963 | 9112.398 | 332.556 | 332.556 | 813.324 | 288 | 683.24 | 2.992 | 0.998 | 15.707 | 1.036 | 43.463 | 0.861 | 1 | 0.983
8.206 | 24 | 50991.44 | 3087.364 | 9293.052 | 437.979 | 437.979 | 910.543 | 288 | 724.863 | 3.607 | 0.998 | 18.639 | 1.042 | 59.711 | 1.182 | 1 | 0.983
9.3 | 27 | 72759.707 | 3560.372 | 9727.597 | 644.873 | 644.873 | 1052.964 | 288 | 770.248 | 4.55 | 0.998 | 22.92 | 1.052 | 87.834 | 1.739 | 1 | 0.983
1.138 | 3 | 2504.755 | 1362.861 | 6606.614 | 8.191 | 8.191 | 511.385 | 288 | 551.678 | 1.184 | 0.998 | 6.396 | 1.019 | 9.911 | 0.149 | 1 | 0.984
2.088 | 6 | 2941.753 | 1355.008 | 6727.513 | 24.162 | 24.162 | 499.197 | 288 | 553.652 | 1.202 | 0.998 | 6.487 | 1.02 | 14.435 | 0.138 | 1 | 0.984
3.144 | 9 | 8373.938 | 1386.721 | 7023.219 | 60.293 | 60.293 | 576.22 | 288 | 575.527 | 1.393 | 0.998 | 7.531 | 1.021 | 11.947 | 0.236 | 1 | 0.984
4.161 | 12 | 14716.899 | 1547.443 | 7698.618 | 113.729 | 113.729 | 630.776 | 288 | 601.62 | 1.666 | 0.998 | 8.973 | 1.023 | 16.817 | 0.333 | 1 | 0.984
5.14 | 15 | 21621.758 | 1924.318 | 8455.81 | 175.185 | 175.185 | 696.586 | 288 | 631.764 | 2.092 | 0.998 | 11.169 | 1.027 | 24.681 | 0.489 | 1 | 0.984
6.175 | 18 | 29761.562 | 2306.825 | 8784.037 | 245.978 | 245.978 | 764.471 | 288 | 662.325 | 2.517 | 0.998 | 13.323 | 1.031 | 33.813 | 0.669 | 1 | 0.984
7.148 | 21 | 39013.87 | 2677.969 | 9112.9 | 332.565 | 332.565 | 812.31 | 288 | 683.069 | 2.992 | 0.998 | 15.69 | 1.036 | 43.382 | 0.859 | 1 | 0.984
8.206 | 24 | 50991.904 | 3087.385 | 9293.49 | 438.091 | 438.091 | 909.483 | 288 | 724.691 | 3.606 | 0.998 | 18.618 | 1.042 | 59.613 | 1.18 | 1 | 0.984
9.3 | 27 | 72761.155 | 3560.374 | 9728.549 | 645.042 | 645.042 | 1052.09 | 288 | 770.085 | 4.549 | 0.998 | 22.892 | 1.052 | 87.729 | 1.737 | 1 | 0.984
1.138 | 3 | 2562.342 | 1357.497 | 6605.506 | 7.888 | 7.888 | 514.928 | 288 | 551.74 | 1.185 | 0.998 | 6.399 | 1.019 | 12.961 | 0.156 | 1 | 0.985
2.088 | 6 | 3666.781 | 1345.88 | 6724.276 | 22.552 | 22.552 | 523.853 | 288 | 556.628 | 1.225 | 0.998 | 6.618 | 1.019 | 20.623 | 0.173 | 1 | 0.985
3.144 | 9 | 8374.005 | 1386.723 | 7025.715 | 60.298 | 60.298 | 575.435 | 288 | 575.384 | 1.393 | 0.998 | 7.524 | 1.021 | 11.913 | 0.236 | 1 | 0.985
4.161 | 12 | 14717.026 | 1547.444 | 7700.546 | 113.706 | 113.706 | 629.915 | 288 | 601.461 | 1.666 | 0.998 | 8.964 | 1.023 | 16.775 | 0.332 | 1 | 0.985
5.14 | 15 | 21622.244 | 1924.318 | 8456.703 | 175.236 | 175.236 | 695.636 | 288 | 631.586 | 2.091 | 0.998 | 11.158 | 1.027 | 24.625 | 0.487 | 1 | 0.985
6.175 | 18 | 29761.669 | 2306.827 | 8785.044 | 245.989 | 245.989 | 763.38 | 288 | 662.103 | 2.517 | 0.998 | 13.309 | 1.031 | 33.741 | 0.668 | 1 | 0.985
7.148 | 21 | 39013.145 | 2677.978 | 9113.401 | 332.507 | 332.507 | 811.299 | 288 | 682.898 | 2.991 | 0.998 | 15.672 | 1.036 | 43.3 | 0.857 | 1 | 0.985
8.206 | 24 | 50992.262 | 3087.403 | 9293.926 | 437.94 | 437.94 | 908.426 | 288 | 724.52 | 3.605 | 0.998 | 18.598 | 1.042 | 59.514 | 1.178 | 1 | 0.985
9.3 | 27 | 72761.966 | 3560.379 | 9729.487 | 644.737 | 644.737 | 1051.216 | 288 | 769.922 | 4.548 | 0.998 | 22.865 | 1.052 | 87.623 | 1.735 | 1 | 0.985
1.138 | 3 | 2334.559 | 1366.024 | 6613.272 | 8.361 | 8.361 | 503.069 | 288 | 550.599 | 1.178 | 0.998 | 6.35 | 1.019 | 7.204 | 0.138 | 1 | 0.986
2.088 | 6 | 4276.552 | 1343.527 | 6725.419 | 22.143 | 22.143 | 541.315 | 288 | 558.989 | 1.244 | 0.998 | 6.725 | 1.019 | 22.775 | 0.196 | 1 | 0.986
3.144 | 9 | 8374.233 | 1386.729 | 7028.223 | 60.3 | 60.3 | 574.653 | 288 | 575.242 | 1.393 | 0.998 | 7.517 | 1.021 | 11.88 | 0.235 | 1 | 0.986
4.161 | 12 | 14717.123 | 1547.444 | 7702.473 | 113.725 | 113.725 | 629.055 | 288 | 601.302 | 1.665 | 0.998 | 8.955 | 1.023 | 16.733 | 0.331 | 1 | 0.986
5.14 | 15 | 21622.415 | 1924.319 | 8457.588 | 175.234 | 175.234 | 694.688 | 288 | 631.408 | 2.091 | 0.998 | 11.147 | 1.027 | 24.57 | 0.486 | 1 | 0.986
6.175 | 18 | 29761.779 | 2306.827 | 8786.06 | 246.008 | 246.008 | 762.294 | 288 | 661.882 | 2.516 | 0.998 | 13.296 | 1.031 | 33.669 | 0.667 | 1 | 0.986
7.148 | 21 | 39012.466 | 2677.983 | 9113.902 | 332.549 | 332.549 | 810.291 | 288 | 682.728 | 2.991 | 0.998 | 15.655 | 1.036 | 43.219 | 0.856 | 1 | 0.986
8.206 | 24 | 50992.556 | 3087.416 | 9294.359 | 438.052 | 438.052 | 907.373 | 288 | 724.35 | 3.604 | 0.998 | 18.577 | 1.042 | 59.416 | 1.176 | 1 | 0.986
9.3 | 27 | 72762.938 | 3560.377 | 9730.419 | 644.724 | 644.724 | 1050.344 | 288 | 769.76 | 4.547 | 0.998 | 22.838 | 1.052 | 87.517 | 1.732 | 1 | 0.986
1.138 | 3 | 2272.815 | 1367.454 | 6616.518 | 8.438 | 8.438 | 499.984 | 288 | 550.157 | 1.176 | 0.998 | 6.331 | 1.019 | 6.106 | 0.134 | 1 | 0.987
2.088 | 6 | 4674.998 | 1343.789 | 6728.169 | 22.208 | 22.208 | 551.5 | 288 | 560.448 | 1.257 | 0.998 | 6.792 | 1.019 | 23.041 | 0.209 | 1 | 0.987
3.144 | 9 | 8374.342 | 1386.73 | 7030.721 | 60.301 | 60.301 | 573.871 | 288 | 575.1 | 1.393 | 0.998 | 7.509 | 1.021 | 11.847 | 0.235 | 1 | 0.987
4.161 | 12 | 14717.137 | 1547.445 | 7704.397 | 113.73 | 113.73 | 628.197 | 288 | 601.144 | 1.665 | 0.998 | 8.946 | 1.023 | 16.691 | 0.33 | 1 | 0.987
5.14 | 15 | 21622.736 | 1924.32 | 8458.478 | 175.22 | 175.22 | 693.742 | 288 | 631.23 | 2.091 | 0.998 | 11.135 | 1.027 | 24.514 | 0.485 | 1 | 0.987
6.175 | 18 | 29761.923 | 2306.828 | 8787.08 | 245.974 | 245.974 | 761.212 | 288 | 661.662 | 2.516 | 0.998 | 13.282 | 1.031 | 33.597 | 0.665 | 1 | 0.987
7.148 | 21 | 39011.761 | 2677.991 | 9114.403 | 332.525 | 332.525 | 809.285 | 288 | 682.558 | 2.99 | 0.998 | 15.638 | 1.036 | 43.138 | 0.854 | 1 | 0.987
8.206 | 24 | 50992.704 | 3087.431 | 9294.791 | 438.047 | 438.047 | 906.322 | 288 | 724.18 | 3.604 | 0.998 | 18.557 | 1.042 | 59.318 | 1.174 | 1 | 0.987
9.3 | 27 | 72764.346 | 3560.373 | 9731.353 | 645.003 | 645.003 | 1049.477 | 288 | 769.599 | 4.546 | 0.998 | 22.811 | 1.052 | 87.413 | 1.73 | 1 | 0.987
1.138 | 3 | 3583.522 | 1348.798 | 6608.164 | 7.384 | 7.384 | 547.072 | 288 | 555.751 | 1.218 | 0.998 | 6.574 | 1.019 | 17.916 | 0.199 | 1 | 0.988
2.088 | 6 | 5395.544 | 1345.834 | 6732.073 | 22.591 | 22.591 | 569.394 | 288 | 563.029 | 1.28 | 0.998 | 6.912 | 1.019 | 22.709 | 0.231 | 1 | 0.988
3.144 | 9 | 8374.405 | 1386.731 | 7033.215 | 60.302 | 60.302 | 573.09 | 288 | 574.958 | 1.393 | 0.998 | 7.502 | 1.021 | 11.814 | 0.234 | 1 | 0.988
4.161 | 12 | 14717.308 | 1547.445 | 7706.334 | 113.73 | 113.73 | 627.343 | 288 | 600.986 | 1.665 | 0.998 | 8.937 | 1.023 | 16.649 | 0.33 | 1 | 0.988
5.14 | 15 | 21622.936 | 1924.322 | 8459.364 | 175.24 | 175.24 | 692.799 | 288 | 631.053 | 2.091 | 0.998 | 11.124 | 1.027 | 24.459 | 0.484 | 1 | 0.988
6.175 | 18 | 29762.067 | 2306.831 | 8788.101 | 245.949 | 245.949 | 760.134 | 288 | 661.442 | 2.516 | 0.998 | 13.269 | 1.031 | 33.525 | 0.664 | 1 | 0.988
7.148 | 21 | 39011.084 | 2677.997 | 9114.903 | 332.398 | 332.398 | 808.282 | 288 | 682.389 | 2.989 | 0.998 | 15.621 | 1.036 | 43.058 | 0.853 | 1 | 0.988
8.206 | 24 | 50992.885 | 3087.438 | 9295.22 | 438.098 | 438.098 | 905.274 | 288 | 724.011 | 3.603 | 0.998 | 18.536 | 1.042 | 59.22 | 1.172 | 1 | 0.988
9.3 | 27 | 72764.447 | 3560.385 | 9732.266 | 645.068 | 645.068 | 1048.607 | 288 | 769.439 | 4.545 | 0.998 | 22.784 | 1.052 | 87.307 | 1.728 | 1 | 0.988
1.138 | 3 | 4687.023 | 1379.152 | 6631.585 | 9.124 | 9.124 | 567.144 | 288 | 560.583 | 1.261 | 0.998 | 6.794 | 1.019 | 4.993 | 0.214 | 1 | 0.989
2.088 | 6 | 5488.264 | 1346.398 | 6734.883 | 22.684 | 22.684 | 570.955 | 288 | 563.285 | 1.282 | 0.998 | 6.924 | 1.019 | 22.713 | 0.233 | 1 | 0.989
3.144 | 9 | 8374.52 | 1386.731 | 7035.714 | 60.3 | 60.3 | 572.312 | 288 | 574.815 | 1.393 | 0.998 | 7.495 | 1.021 | 11.781 | 0.233 | 1 | 0.989
4.161 | 12 | 14717.4 | 1547.446 | 7708.267 | 113.73 | 113.73 | 626.49 | 288 | 600.828 | 1.665 | 0.998 | 8.928 | 1.023 | 16.607 | 0.329 | 1 | 0.989
5.14 | 15 | 21622.757 | 1924.325 | 8460.24 | 175.191 | 175.191 | 691.855 | 288 | 630.875 | 2.09 | 0.998 | 11.113 | 1.027 | 24.404 | 0.483 | 1 | 0.989
6.175 | 18 | 29762.232 | 2306.83 | 8789.121 | 246.034 | 246.034 | 759.058 | 288 | 661.223 | 2.516 | 0.998 | 13.255 | 1.031 | 33.454 | 0.662 | 1 | 0.989
7.148 | 21 | 39010.434 | 2678.003 | 9115.404 | 332.413 | 332.413 | 807.282 | 288 | 682.22 | 2.989 | 0.998 | 15.604 | 1.036 | 42.977 | 0.851 | 1 | 0.989
8.206 | 24 | 50993.026 | 3087.442 | 9295.648 | 438.025 | 438.025 | 904.229 | 288 | 723.842 | 3.602 | 0.998 | 18.516 | 1.042 | 59.123 | 1.17 | 1 | 0.989
9.3 | 27 | 72765.778 | 3560.385 | 9733.19 | 644.816 | 644.816 | 1047.746 | 288 | 769.28 | 4.543 | 0.998 | 22.757 | 1.052 | 87.202 | 1.726 | 1 | 0.989
1.138 | 3 | 5007.334 | 1360.942 | 6622.3 | 8.07 | 8.07 | 581.528 | 288 | 561.378 | 1.266 | 0.998 | 6.831 | 1.019 | 13.025 | 0.238 | 1 | 0.99
2.088 | 6 | 5446.942 | 1346.339 | 6737.363 | 22.679 | 22.679 | 569.044 | 288 | 562.962 | 1.281 | 0.998 | 6.909 | 1.019 | 22.528 | 0.231 | 1 | 0.99
3.144 | 9 | 8374.672 | 1386.731 | 7038.216 | 60.294 | 60.294 | 571.535 | 288 | 574.674 | 1.393 | 0.998 | 7.488 | 1.021 | 11.747 | 0.233 | 1 | 0.99
4.161 | 12 | 14717.51 | 1547.447 | 7710.203 | 113.725 | 113.725 | 625.639 | 288 | 600.67 | 1.665 | 0.998 | 8.919 | 1.023 | 16.565 | 0.328 | 1 | 0.99
5.14 | 15 | 21623.048 | 1924.326 | 8461.13 | 175.244 | 175.244 | 690.917 | 288 | 630.698 | 2.09 | 0.998 | 11.102 | 1.027 | 24.349 | 0.482 | 1 | 0.99
6.175 | 18 | 29762.377 | 2306.831 | 8790.142 | 245.989 | 245.989 | 757.985 | 288 | 661.005 | 2.515 | 0.998 | 13.242 | 1.031 | 33.383 | 0.661 | 1 | 0.99
7.148 | 21 | 39009.736 | 2678.01 | 9115.903 | 332.457 | 332.457 | 806.284 | 288 | 682.052 | 2.988 | 0.998 | 15.587 | 1.036 | 42.897 | 0.849 | 1 | 0.99
8.206 | 24 | 50993.064 | 3087.443 | 9296.073 | 438.089 | 438.089 | 903.187 | 288 | 723.674 | 3.601 | 0.998 | 18.495 | 1.042 | 59.025 | 1.169 | 1 | 0.99
9.3 | 27 | 72766.634 | 3560.387 | 9734.102 | 644.85 | 644.85 | 1046.885 | 288 | 769.122 | 4.542 | 0.998 | 22.73 | 1.052 | 87.098 | 1.724 | 1 | 0.99
1.138 | 3 | 4701.57 | 1351.363 | 6618.064 | 7.524 | 7.524 | 575.491 | 288 | 559.926 | 1.255 | 0.998 | 6.763 | 1.019 | 17.502 | 0.233 | 1 | 0.991
2.088 | 6 | 5197.166 | 1345.223 | 6739.059 | 22.469 | 22.469 | 561.785 | 288 | 561.846 | 1.273 | 0.998 | 6.857 | 1.019 | 22.576 | 0.223 | 1 | 0.991
3.144 | 9 | 8374.737 | 1386.732 | 7040.713 | 60.307 | 60.307 | 570.76 | 288 | 574.532 | 1.393 | 0.998 | 7.48 | 1.021 | 11.714 | 0.232 | 1 | 0.991
4.161 | 12 | 14717.518 | 1547.447 | 7712.132 | 113.734 | 113.734 | 624.789 | 288 | 600.513 | 1.664 | 0.998 | 8.91 | 1.023 | 16.524 | 0.327 | 1 | 0.991
5.14 | 15 | 21623.371 | 1924.327 | 8462.021 | 175.246 | 175.246 | 689.981 | 288 | 630.522 | 2.09 | 0.998 | 11.09 | 1.027 | 24.294 | 0.481 | 1 | 0.991
6.175 | 18 | 29762.502 | 2306.832 | 8791.167 | 245.953 | 245.953 | 756.913 | 288 | 660.787 | 2.515 | 0.998 | 13.228 | 1.031 | 33.311 | 0.66 | 1 | 0.991
7.148 | 21 | 39009.176 | 2678.012 | 9116.404 | 332.459 | 332.459 | 805.29 | 288 | 681.884 | 2.988 | 0.998 | 15.571 | 1.036 | 42.817 | 0.848 | 1 | 0.991
8.206 | 24 | 50992.998 | 3087.443 | 9296.497 | 438.005 | 438.005 | 902.148 | 288 | 723.506 | 3.601 | 0.998 | 18.475 | 1.042 | 58.928 | 1.167 | 1 | 0.991
9.3 | 27 | 72767.085 | 3560.39 | 9735.003 | 644.79 | 644.79 | 1046.024 | 288 | 768.965 | 4.541 | 0.998 | 22.703 | 1.052 | 86.993 | 1.722 | 1 | 0.991
1.138 | 3 | 3712.288 | 1341.844 | 6613.137 | 6.983 | 6.983 | 550.144 | 288 | 555.736 | 1.221 | 0.998 | 6.574 | 1.019 | 20.873 | 0.206 | 1 | 0.992
2.088 | 6 | 5016.042 | 1344.55 | 6741.097 | 22.342 | 22.342 | 556.488 | 288 | 560.994 | 1.267 | 0.998 | 6.817 | 1.019 | 22.621 | 0.217 | 1 | 0.992
3.144 | 9 | 8374.885 | 1386.732 | 7043.217 | 60.308 | 60.308 | 569.986 | 288 | 574.39 | 1.392 | 0.998 | 7.473 | 1.021 | 11.681 | 0.231 | 1 | 0.992
4.161 | 12 | 14717.556 | 1547.448 | 7714.066 | 113.728 | 113.728 | 623.942 | 288 | 600.355 | 1.664 | 0.998 | 8.901 | 1.023 | 16.482 | 0.326 | 1 | 0.992
5.14 | 15 | 21623.503 | 1924.329 | 8462.906 | 175.239 | 175.239 | 689.047 | 288 | 630.346 | 2.09 | 0.998 | 11.079 | 1.027 | 24.239 | 0.48 | 1 | 0.992
6.175 | 18 | 29762.572 | 2306.833 | 8792.19 | 246.033 | 246.033 | 755.844 | 288 | 660.57 | 2.515 | 0.998 | 13.215 | 1.031 | 33.239 | 0.658 | 1 | 0.992
7.148 | 21 | 39008.485 | 2678.02 | 9116.903 | 332.428 | 332.428 | 804.297 | 288 | 681.716 | 2.987 | 0.998 | 15.554 | 1.036 | 42.737 | 0.846 | 1 | 0.992
8.206 | 24 | 50992.926 | 3087.443 | 9296.919 | 438.097 | 438.097 | 901.113 | 288 | 723.339 | 3.6 | 0.998 | 18.454 | 1.042 | 58.831 | 1.165 | 1 | 0.992
9.3 | 27 | 72768.296 | 3560.393 | 9735.91 | 644.988 | 644.988 | 1045.17 | 288 | 768.809 | 4.54 | 0.998 | 22.677 | 1.052 | 86.889 | 1.72 | 1 | 0.992
1.138 | 3 | 2719.613 | 1339.945 | 6613 | 6.868 | 6.868 | 520.881 | 288 | 551.267 | 1.187 | 0.998 | 6.379 | 1.019 | 20.093 | 0.171 | 1 | 0.993
2.088 | 6 | 5201.064 | 1345.435 | 6744.147 | 22.504 | 22.504 | 560.273 | 288 | 561.558 | 1.273 | 0.998 | 6.844 | 1.019 | 22.308 | 0.222 | 1 | 0.993
3.144 | 9 | 8374.94 | 1386.733 | 7045.714 | 60.297 | 60.297 | 569.214 | 288 | 574.248 | 1.392 | 0.998 | 7.466 | 1.021 | 11.648 | 0.231 | 1 | 0.993
4.161 | 12 | 14717.71 | 1547.449 | 7716.012 | 113.736 | 113.736 | 623.098 | 288 | 600.199 | 1.664 | 0.998 | 8.892 | 1.023 | 16.44 | 0.325 | 1 | 0.993
5.14 | 15 | 21623.654 | 1924.33 | 8463.793 | 175.202 | 175.202 | 688.115 | 288 | 630.17 | 2.089 | 0.998 | 11.068 | 1.027 | 24.184 | 0.479 | 1 | 0.993
6.175 | 18 | 29762.656 | 2306.83 | 8793.213 | 246.034 | 246.034 | 754.779 | 288 | 660.354 | 2.514 | 0.998 | 13.202 | 1.031 | 33.168 | 0.657 | 1 | 0.993
7.148 | 21 | 39007.891 | 2678.023 | 9117.402 | 332.371 | 332.371 | 803.308 | 288 | 681.549 | 2.986 | 0.998 | 15.537 | 1.036 | 42.657 | 0.845 | 1 | 0.993
8.206 | 24 | 50992.932 | 3087.441 | 9297.341 | 438.028 | 438.028 | 900.081 | 288 | 723.173 | 3.599 | 0.998 | 18.434 | 1.042 | 58.734 | 1.163 | 1 | 0.993
9.3 | 27 | 72769.311 | 3560.389 | 9736.808 | 644.779 | 644.779 | 1044.317 | 288 | 768.654 | 4.539 | 0.998 | 22.65 | 1.052 | 86.786 | 1.718 | 1 | 0.993
1.138 | 3 | 1800.406 | 1345.991 | 6618.043 | 7.189 | 7.189 | 488.685 | 288 | 546.707 | 1.155 | 0.998 | 6.186 | 1.019 | 14.963 | 0.13 | 1 | 0.994
2.088 | 6 | 4877.135 | 1344.297 | 6745.874 | 22.298 | 22.298 | 551.22 | 288 | 560.158 | 1.263 | 0.998 | 6.779 | 1.019 | 22.594 | 0.211 | 1 | 0.994
3.144 | 9 | 8375.049 | 1386.734 | 7048.216 | 60.306 | 60.306 | 568.444 | 288 | 574.107 | 1.392 | 0.998 | 7.459 | 1.021 | 11.615 | 0.23 | 1 | 0.994
4.161 | 12 | 14717.847 | 1547.449 | 7717.957 | 113.733 | 113.733 | 622.255 | 288 | 600.042 | 1.664 | 0.998 | 8.883 | 1.023 | 16.399 | 0.325 | 1 | 0.994
5.14 | 15 | 21623.726 | 1924.332 | 8464.678 | 175.251 | 175.251 | 687.184 | 288 | 629.994 | 2.089 | 0.998 | 11.057 | 1.027 | 24.129 | 0.478 | 1 | 0.994
6.175 | 18 | 29762.752 | 2306.822 | 8794.235 | 246.038 | 246.038 | 753.716 | 288 | 660.138 | 2.514 | 0.998 | 13.188 | 1.031 | 33.097 | 0.655 | 1 | 0.994
7.148 | 21 | 39007.253 | 2678.029 | 9117.901 | 332.359 | 332.359 | 802.321 | 288 | 681.383 | 2.986 | 0.998 | 15.52 | 1.036 | 42.578 | 0.843 | 1 | 0.994
8.206 | 24 | 50992.835 | 3087.441 | 9297.762 | 437.941 | 437.941 | 899.051 | 288 | 723.008 | 3.598 | 0.998 | 18.414 | 1.042 | 58.638 | 1.161 | 1 | 0.994
9.3 | 27 | 72770.086 | 3560.394 | 9737.7 | 644.982 | 644.982 | 1043.466 | 288 | 768.5 | 4.538 | 0.998 | 22.623 | 1.052 | 86.682 | 1.716 | 1 | 0.994
1.138 | 3 | 1470.184 | 1358.218 | 6627.886 | 7.866 | 7.866 | 471.141 | 288 | 544.876 | 1.144 | 0.998 | 6.111 | 1.019 | 7.423 | 0.103 | 1 | 0.995
2.088 | 6 | 4574.738 | 1343.96 | 6748.067 | 22.228 | 22.228 | 542.58 | 288 | 558.942 | 1.253 | 0.998 | 6.724 | 1.02 | 22.571 | 0.2 | 1 | 0.995
3.144 | 9 | 8375.205 | 1386.734 | 7050.722 | 60.313 | 60.313 | 567.675 | 288 | 573.965 | 1.392 | 0.998 | 7.452 | 1.021 | 11.583 | 0.229 | 1 | 0.995
4.161 | 12 | 14717.883 | 1547.45 | 7719.896 | 113.739 | 113.739 | 621.414 | 288 | 599.886 | 1.664 | 0.998 | 8.874 | 1.023 | 16.357 | 0.324 | 1 | 0.995
5.14 | 15 | 21623.875 | 1924.334 | 8465.565 | 175.203 | 175.203 | 686.257 | 288 | 629.819 | 2.089 | 0.998 | 11.046 | 1.027 | 24.075 | 0.477 | 1 | 0.995
6.175 | 18 | 29762.869 | 2306.811 | 8795.256 | 245.987 | 245.987 | 752.657 | 288 | 659.922 | 2.514 | 0.998 | 13.175 | 1.031 | 33.025 | 0.654 | 1 | 0.995
7.148 | 21 | 39006.668 | 2678.034 | 9118.4 | 332.385 | 332.385 | 801.337 | 288 | 681.217 | 2.985 | 0.998 | 15.503 | 1.036 | 42.498 | 0.841 | 1 | 0.995
8.206 | 24 | 50992.848 | 3087.438 | 9298.183 | 438.049 | 438.049 | 898.026 | 288 | 722.843 | 3.598 | 0.998 | 18.393 | 1.042 | 58.542 | 1.159 | 1 | 0.995
9.3 | 27 | 72771.442 | 3560.393 | 9738.593 | 644.832 | 644.832 | 1042.62 | 288 | 768.348 | 4.536 | 0.998 | 22.597 | 1.052 | 86.58 | 1.714 | 1 | 0.995
1.138 | 3 | 1559.744 | 1369.602 | 6637.822 | 8.508 | 8.508 | 470.657 | 288 | 545.265 | 1.149 | 0.998 | 6.128 | 1.019 | 3.028 | 0.1 | 1 | 0.996
2.088 | 6 | 4579.264 | 1343.982 | 6750.603 | 22.229 | 22.229 | 541.932 | 288 | 558.75 | 1.253 | 0.998 | 6.715 | 1.02 | 22.533 | 0.2 | 1 | 0.996
3.144 | 9 | 8375.285 | 1386.735 | 7053.223 | 60.314 | 60.314 | 566.908 | 288 | 573.824 | 1.392 | 0.998 | 7.445 | 1.021 | 11.55 | 0.229 | 1 | 0.996
4.161 | 12 | 14717.905 | 1547.45 | 7721.836 | 113.733 | 113.733 | 620.575 | 288 | 599.73 | 1.663 | 0.998 | 8.866 | 1.023 | 16.316 | 0.323 | 1 | 0.996
5.14 | 15 | 21624.194 | 1924.335 | 8466.457 | 175.235 | 175.235 | 685.333 | 288 | 629.645 | 2.088 | 0.998 | 11.034 | 1.027 | 24.02 | 0.475 | 1 | 0.996
6.175 | 18 | 29762.961 | 2306.8 | 8796.276 | 246.037 | 246.037 | 751.601 | 288 | 659.707 | 2.513 | 0.998 | 13.162 | 1.031 | 32.954 | 0.652 | 1 | 0.996
7.148 | 21 | 39006.12 | 2678.036 | 9118.898 | 332.448 | 332.448 | 800.356 | 288 | 681.051 | 2.985 | 0.998 | 15.487 | 1.036 | 42.419 | 0.84 | 1 | 0.996
8.206 | 24 | 50992.791 | 3087.437 | 9298.602 | 437.961 | 437.961 | 897.003 | 288 | 722.679 | 3.597 | 0.998 | 18.373 | 1.043 | 58.446 | 1.157 | 1 | 0.996
9.3 | 27 | 72771.257 | 3560.398 | 9739.462 | 644.847 | 644.847 | 1041.768 | 288 | 768.194 | 4.535 | 0.998 | 22.57 | 1.052 | 86.476 | 1.712 | 1 | 0.996
1.138 | 3 | 1837.654 | 1382.709 | 6649.111 | 9.268 | 9.268 | 476.638 | 288 | 546.714 | 1.162 | 0.998 | 6.188 | 1.019 | 2.023 | 0.107 | 1 | 0.997
2.088 | 6 | 4244.729 | 1344.296 | 6753.133 | 22.285 | 22.285 | 531.954 | 288 | 557.31 | 1.243 | 0.998 | 6.65 | 1.02 | 21.97 | 0.188 | 1 | 0.997
3.144 | 9 | 8375.342 | 1386.735 | 7055.723 | 60.315 | 60.315 | 566.142 | 288 | 573.683 | 1.392 | 0.998 | 7.438 | 1.021 | 11.517 | 0.228 | 1 | 0.997
4.161 | 12 | 14718.03 | 1547.451 | 7723.785 | 113.738 | 113.738 | 619.739 | 288 | 599.574 | 1.663 | 0.998 | 8.857 | 1.023 | 16.275 | 0.322 | 1 | 0.997
5.14 | 15 | 21624.44 | 1924.337 | 8467.347 | 175.246 | 175.246 | 684.411 | 288 | 629.471 | 2.088 | 0.998 | 11.023 | 1.027 | 23.966 | 0.474 | 1 | 0.997
6.175 | 18 | 29763.034 | 2306.786 | 8797.295 | 245.988 | 245.988 | 750.547 | 288 | 659.493 | 2.513 | 0.998 | 13.148 | 1.031 | 32.883 | 0.651 | 1 | 0.997
7.148 | 21 | 39005.544 | 2678.04 | 9119.396 | 332.361 | 332.361 | 799.377 | 288 | 680.886 | 2.984 | 0.998 | 15.47 | 1.036 | 42.34 | 0.838 | 1 | 0.997
8.206 | 24 | 50992.731 | 3087.437 | 9299.021 | 437.95 | 437.95 | 895.984 | 288 | 722.516 | 3.596 | 0.998 | 18.353 | 1.043 | 58.35 | 1.155 | 1 | 0.997
9.3 | 27 | 72772.186 | 3560.399 | 9740.34 | 644.841 | 644.841 | 1040.925 | 288 | 768.043 | 4.534 | 0.998 | 22.544 | 1.052 | 86.373 | 1.71 | 1 | 0.997
1.138 | 3 | 2053.68 | 1390.694 | 6656.945 | 9.737 | 9.737 | 481.436 | 288 | 547.735 | 1.171 | 0.998 | 6.231 | 1.019 | 1.319 | 0.112 | 1 | 0.998
2.088 | 6 | 4175.745 | 1344.343 | 6755.594 | 22.28 | 22.28 | 529.279 | 288 | 556.873 | 1.24 | 0.998 | 6.631 | 1.02 | 21.848 | 0.185 | 1 | 0.998
3.144 | 9 | 8375.484 | 1386.736 | 7058.231 | 60.313 | 60.313 | 565.378 | 288 | 573.542 | 1.392 | 0.998 | 7.431 | 1.021 | 11.484 | 0.227 | 1 | 0.998
4.161 | 12 | 14718.151 | 1547.451 | 7725.737 | 113.738 | 113.738 | 618.905 | 288 | 599.419 | 1.663 | 0.998 | 8.848 | 1.023 | 16.234 | 0.321 | 1 | 0.998
5.14 | 15 | 21624.594 | 1924.338 | 8468.235 | 175.25 | 175.25 | 683.491 | 288 | 629.297 | 2.088 | 0.998 | 11.012 | 1.027 | 23.912 | 0.473 | 1 | 0.998
6.175 | 18 | 29763.124 | 2306.768 | 8798.314 | 245.98 | 245.98 | 749.497 | 288 | 659.279 | 2.513 | 0.998 | 13.135 | 1.031 | 32.813 | 0.65 | 1 | 0.998
7.148 | 21 | 39004.958 | 2678.044 | 9119.894 | 332.436 | 332.436 | 798.401 | 288 | 680.721 | 2.983 | 0.998 | 15.453 | 1.036 | 42.262 | 0.837 | 1 | 0.998
8.206 | 24 | 50992.699 | 3087.435 | 9299.44 | 438.061 | 438.061 | 894.968 | 288 | 722.353 | 3.595 | 0.998 | 18.333 | 1.043 | 58.254 | 1.153 | 1 | 0.998
9.3 | 27 | 72774.127 | 3560.388 | 9741.225 | 644.927 | 644.927 | 1040.089 | 288 | 767.894 | 4.533 | 0.998 | 22.517 | 1.052 | 86.272 | 1.708 | 1 | 0.998
1.138 | 3 | 2656.469 | 1401.723 | 6667.192 | 10.395 | 10.395 | 497.656 | 288 | 550.761 | 1.195 | 0.998 | 6.36 | 1.019 | 0.525 | 0.131 | 1 | 0.999
2.088 | 6 | 4162.59 | 1344.618 | 6758.278 | 22.335 | 22.335 | 528.179 | 288 | 556.749 | 1.24 | 0.998 | 6.625 | 1.02 | 21.419 | 0.183 | 1 | 0.999
3.144 | 9 | 8375.563 | 1386.736 | 7060.734 | 60.318 | 60.318 | 564.615 | 288 | 573.4 | 1.392 | 0.998 | 7.424 | 1.021 | 11.452 | 0.227 | 1 | 0.999
4.161 | 12 | 14718.245 | 1547.452 | 7727.688 | 113.73 | 113.73 | 618.073 | 288 | 599.264 | 1.663 | 0.998 | 8.839 | 1.023 | 16.192 | 0.321 | 1 | 0.999
5.14 | 15 | 21624.819 | 1924.34 | 8469.125 | 175.256 | 175.256 | 682.574 | 288 | 629.123 | 2.088 | 0.998 | 11.001 | 1.027 | 23.857 | 0.472 | 1 | 0.999
6.175 | 18 | 29763.152 | 2306.759 | 8799.333 | 246.031 | 246.031 | 748.449 | 288 | 659.065 | 2.512 | 0.998 | 13.122 | 1.031 | 32.742 | 0.648 | 1 | 0.999
7.148 | 21 | 39004.375 | 2678.049 | 9120.392 | 332.443 | 332.443 | 797.427 | 288 | 680.557 | 2.983 | 0.998 | 15.437 | 1.036 | 42.183 | 0.835 | 1 | 0.999
8.206 | 24 | 50992.652 | 3087.434 | 9299.857 | 438.06 | 438.06 | 893.955 | 288 | 722.191 | 3.594 | 0.998 | 18.313 | 1.043 | 58.159 | 1.151 | 1 | 0.999
9.3 | 27 | 72773.934 | 3560.398 | 9742.081 | 644.843 | 644.843 | 1039.245 | 288 | 767.743 | 4.532 | 0.998 | 22.491 | 1.052 | 86.168 | 1.706 | 1 | 0.999
1.138 | 3 | 3131.81 | 1406.601 | 6673.118 | 10.692 | 10.692 | 510.408 | 288 | 552.868 | 1.213 | 0.998 | 6.451 | 1.019 | 0.088 | 0.146 | 1 | 1
2.088 | 6 | 3881.963 | 1345.441 | 6761.168 | 22.478 | 22.478 | 519.295 | 288 | 555.401 | 1.231 | 0.998 | 6.566 | 1.02 | 20.72 | 0.172 | 1 | 1
3.144 | 9 | 8375.659 | 1386.737 | 7063.239 | 60.319 | 60.319 | 563.854 | 288 | 573.26 | 1.391 | 0.998 | 7.416 | 1.021 | 11.419 | 0.226 | 1 | 1
4.161 | 12 | 14718.321 | 1547.453 | 7729.639 | 113.743 | 113.743 | 617.242 | 288 | 599.109 | 1.663 | 0.998 | 8.83 | 1.023 | 16.151 | 0.32 | 1 | 1
5.14 | 15 | 21624.934 | 1924.342 | 8470.013 | 175.239 | 175.239 | 681.658 | 288 | 628.95 | 2.087 | 0.998 | 10.99 | 1.027 | 23.803 | 0.471 | 1 | 1
6.175 | 18 | 29763.213 | 2306.745 | 8800.352 | 245.954 | 245.954 | 747.405 | 288 | 658.853 | 2.512 | 0.998 | 13.109 | 1.031 | 32.671 | 0.647 | 1 | 1
7.148 | 21 | 39003.867 | 2678.052 | 9120.889 | 332.389 | 332.389 | 796.457 | 288 | 680.393 | 2.982 | 0.998 | 15.42 | 1.036 | 42.104 | 0.834 | 1 | 1
8.206 | 24 | 50992.579 | 3087.434 | 9300.274 | 438.024 | 438.024 | 892.945 | 288 | 722.029 | 3.594 | 0.998 | 18.293 | 1.043 | 58.064 | 1.149 | 1 | 1
9.3 | 27 | 72775.13 | 3560.4 | 9742.95 | 644.88 | 644.88 | 1038.411 | 288 | 767.595 | 4.531 | 0.998 | 22.464 | 1.052 | 86.067 | 1.704 | 1 | 1